## BulkSpec
PRODUCT_CODE | PRODUCT_SPEC.ANALYSIS | TM | PRODUCT_SPEC.COMPONENT | PRODUCT_SPEC.RULE_TYPE | PRODUCT_SPEC.UNITS | PRODUCT_SPEC.PLACES | PRODUCT_SPEC.SPEC_RULE | PRODUCT_SPEC.MIN_VALUE | PRODUCT_SPEC.MAX_VALUE | PRODUCT_SPEC.TEXT_VALUE
4OP20301 | Viscosity | APAM_3_024 | Viscosity (Spindle 2 at 20RPM at 1 min) |  | CPS |  | Equal to |  | 320
4OP20301 | Cationic and Anionic Surfactants | APAM_4_030 | Cocoamidopropyl Dimonium Chloride Phosphate (Qual) |  | NONE |  | Equal to |  |  | Meets specifications (Done)
4OP20301 | Disodium EDTA | APAM_4_032 | Disodium EDTA |  | NONE |  | Equal to |  |  | Meets specifications (Done)
4OP35101 | Disodium EDTA | APAM_4_032 | Disodium EDTA |  | NONE |  | Equal to |  |  | Meets specifications (Done)
4OP35101 | PhenoxyEtOH/Benzoic Acid | APAM_9_546 | Benzoic Acid |  | NONE |  | Equal to |  |  | Meets specifications (Done)
4OP35101 | PhenoxyEtOH/Benzoic Acid | APAM_9_546 | Phenoxyethanol |  | NONE |  | Equal to |  |  | Meets specifications (Done)
4AP34501 | Disodium EDTA | APAM_4_032 | Disodium EDTA |  | NONE |  | Equal to |  |  | Meets specifications (Done)
4BU35101 | Certificate of Analysis | COA | Certificate of Analysis |  | NONE |  | Equal to |  |  | Meets specifications (Done)
4OB712OM | Certificate of Analysis | COA | Certificate of Analysis |  | NONE |  | Equal to |  |  | Meets specifications (Done)
4OB96301 | Certificate of Analysis | COA | Certificate of Analysis |  | NONE |  | Equal to |  |  | Meets specifications (Done)
4OY11001 | Certificate of Analysis | COA | Certificate of Analysis |  | NONE |  | Equal to |  |  | Meets specifications (Done)
4AU55501 | Glycerin | PFIZER_A7312 | Glycerin (W/W) |  | PCT | 1 | MIN <= Result <= MAX | 18 | 22
4AU55501 | Phenylephrine/Lidocaine | PFIZER_A7552 | Lidocaine (W/W) |  | PCT | 2 | MIN <= Result <= MAX | 4.75 | 5.25
4AU55501 | Phenylephrine/Lidocaine | PFIZER_A7552 | Phenylephrine HCL (W/W) |  | PCT | 2 | MIN <= Result <= MAX | 0.25 | 0.275
4AU55501 | Phenylephrine/Lidocaine | PFIZER_A7552 | Phenylephrine HCL Final |  | PCT | 2 | MIN <= Result <= MAX | 0.25 | 0.275
4AU55501 | Phenylephrine/Lidocaine | PFIZER_A7552 | Total of Unspecified peaks |  | PCT |  | Equal to |  | 1
4AU55501 | Benzyl Alcohol/Sodium Benzoate | PFIZER_A7553 | Benzyl Alcohol (W/W) |  | PCT | 2 | MIN <= Result <= MAX | 0.92 | 1.1
4AU55501 | Benzyl Alcohol/Sodium Benzoate | PFIZER_A7553 | Sodium Benzoate |  | PCT | 2 | MIN <= Result <= MAX | 0.46 | 0.55
4AU55501 | Benzyl Alcohol/Sodium Benzoate | PFIZER_A7553 | Sodium Benzoate Final |  | PCT | 2 | MIN <= Result <= MAX | 0.46 | 0.55
4AP44501 | SD Alcohol 40 | TM1001_TM314 | SD Alcohol 40 (W/W) |  | PCT | 1 | MIN <= Result <= MAX | 12.8 | 15.7
4FQ51801 | SD Alcohol 40 | TM1001_TM314 | SD Alcohol 40 (W/W) |  | PCT | 1 | MIN <= Result <= MAX | 12.8 | 15.7
4OP35101 | SD Alcohol 40 | TM1001_TM314 | SD Alcohol 40 (W/W) |  | PCT | 1 | MIN <= Result <= MAX | 13.5 | 16.5
4OP44801 | SD Alcohol 40 | TM1001_TM314 | SD Alcohol 40 (W/W) |  | PCT | 1 | MIN <= Result <= MAX | 12.8 | 15.7
4OQ59401 | SD Alcohol 40 | TM1001_TM314 | SD Alcohol 40 (W/W) |  | PCT | 2 | MIN <= Result <= MAX | 14.25 | 15.75
4AP44501 | SD Alcohol 40 | TM1001_TM314 | SDA Final |  | PCT | 1 | MIN <= Result <= MAX | 12.8 | 15.7
4FQ51801 | SD Alcohol 40 | TM1001_TM314 | SDA Final |  | PCT | 1 | MIN <= Result <= MAX | 12.8 | 15.7
4OP35101 | SD Alcohol 40 | TM1001_TM314 | SDA Final |  | PCT | 1 | MIN <= Result <= MAX | 13.5 | 16.5
4OP44801 | SD Alcohol 40 | TM1001_TM314 | SDA Final |  | PCT | 1 | MIN <= Result <= MAX | 12.8 | 15.7
4OQ59401 | SD Alcohol 40 | TM1001_TM314 | SDA Final |  | PCT | 2 | MIN <= Result <= MAX | 14.25 | 15.75
4AP44501 | Benzalkonium Chloride | TM1001_TM434 | Benzalkonium Chloride |  | PCT | 2 | MIN <= Result <= MAX | 0.15 | 0.19
4FQ51801 | Benzalkonium Chloride | TM1001_TM434 | Benzalkonium Chloride |  | PCT | 2 | MIN <= Result <= MAX | 0.15 | 0.19
4OP35101 | Benzalkonium Chloride | TM1001_TM434 | Benzalkonium Chloride |  | PCT | 3 | MIN <= Result <= MAX | 0.115 | 0.125
4OP44801 | Benzalkonium Chloride | TM1001_TM434 | Benzalkonium Chloride |  | PCT | 3 | MIN <= Result <= MAX | 0.189 | 0.231
4OQ59401 | Benzalkonium Chloride | TM1001_TM434 | Benzalkonium Chloride |  | PCT | 2 | MIN <= Result <= MAX | 0.28 | 0.32
4AP44501 | Benzalkonium Chloride | TM1001_TM434 | Benzalkonium Chloride Final |  | PCT | 2 | MIN <= Result <= MAX | 0.15 | 0.19
4FQ51801 | Benzalkonium Chloride | TM1001_TM434 | Benzalkonium Chloride Final |  | PCT | 2 | MIN <= Result <= MAX | 0.15 | 0.19
4OP35101 | Benzalkonium Chloride | TM1001_TM434 | Benzalkonium Chloride Final |  | PCT | 3 | MIN <= Result <= MAX | 0.115 | 0.125
4OP44801 | Benzalkonium Chloride | TM1001_TM434 | Benzalkonium Chloride Final |  | PCT | 3 | MIN <= Result <= MAX | 0.189 | 0.231
4OQ59401 | Benzalkonium Chloride | TM1001_TM434 | Benzalkonium Chloride Final |  | PCT | 2 | MIN <= Result <= MAX | 0.28 | 0.32
4AD74801 | pH | TM200 | pH |  | NONE | 2 | MIN <= Result <= MAX | 6.25 | 8.5
4AD74801 | pH | TM200 | pH |  | NONE | 2 | MIN <= Result <= MAX | 7.75 | 9.25
4AP19701 | pH | TM200 | pH |  | NONE | 1 | MIN <= Result <= MAX | 5 | 6
4AP34501 | pH | TM200 | pH |  | NONE | 1 | MIN <= Result <= MAX | 5 | 6
4AP44501 | pH | TM200 | pH |  | NONE | 1 | MIN <= Result <= MAX | 3.5 | 4.5
4AP44501 | pH | TM200 | pH |  | NONE | 2 | MIN <= Result <= MAX | 6.25 | 8.5
4AP63801 | pH | TM200 | pH |  | NONE | 1 | MIN <= Result <= MAX | 10.5 | 12.5
4AP63801 | pH | TM200 | pH |  | NONE | 1 | MIN <= Result <= MAX | 10.5 | 12.5
4AU55501 | pH | TM200 | pH |  | NONE | 1 | MIN <= Result <= MAX | 4.1 | 5.1
4BJ14101 | pH | TM200 | pH |  | NONE | 1 | MIN <= Result <= MAX | 5.1 | 5.8
4BP07301 | pH | TM200 | pH |  | NONE | 1 | MIN <= Result <= MAX | 6.3 | 7.7
4BP08101 | pH | TM200 | pH |  | NONE | 1 | MIN <= Result <= MAX | 6.3 | 7.7
4BP20501 | pH | TM200 | pH |  | NONE | 1 | MIN <= Result <= MAX | 6.3 | 7.7
4BQ08401 | pH | TM200 | pH |  | NONE | 2 | MIN <= Result <= MAX | 6.25 | 8.5
4BQ89001 | pH | TM200 | pH |  | NONE | 1 | MIN <= Result <= MAX | 11 | 12
4BQ89001 | pH | TM200 | pH |  | NONE | 2 | MIN <= Result <= MAX | 6.25 | 8.5
4BQ89001 | pH | TM200 | pH |  | NONE | 1 | MIN <= Result <= MAX | 5 | 7.5
4BS41101 | pH | TM200 | pH |  | NONE | 1 | MIN <= Result <= MAX | 4 | 5.5
4CP06501 | pH | TM200 | pH |  | NONE | 1 | MIN <= Result <= MAX | 6.3 | 7.7
4CS41101 | pH | TM200 | pH |  | NONE | 1 | MIN <= Result <= MAX | 4 | 5.5
4CU12501 | pH | TM200 | pH |  | NONE | 1 | MIN <= Result <= MAX | 9.8 | 13.25
4CU12501 | pH | TM200 | pH |  | NONE | 1 | MIN <= Result <= MAX | 5.1 | 5.8
4CU12501 | pH | TM200 | pH |  | NONE | 1 | MIN <= Result <= MAX | 4 | 5
4CU12501 | pH | TM200 | pH |  | NONE | 2 | MIN <= Result <= MAX | 6.25 | 8.5
4DA16001 | pH | TM200 | pH |  | NONE | 1 | MIN <= Result <= MAX | 4 | 5
4DA16001 | pH | TM200 | pH |  | NONE | 1 | MIN <= Result <= MAX | 5.1 | 5.8
4DH24701 | pH | TM200 | pH |  | NONE | 1 | MIN <= Result <= MAX | 9.8 | 13.25
4DH24701 | pH | TM200 | pH |  | NONE | 2 | MIN <= Result <= MAX | 11.75 | 13.25
4ED41901 | pH | TM200 | pH |  | NONE | 1 | MIN <= Result <= MAX | 9.4 | 9.6
4FQ51801 | pH | TM200 | pH |  | NONE | 1 | MIN <= Result <= MAX | 10 | 11.5
4FQ51801 | pH | TM200 | pH |  | NONE | 1 | MIN <= Result <= MAX | 9.8 | 13.25
4FQ51801 | pH | TM200 | pH |  | NONE | 2 | MIN <= Result <= MAX | 6.25 | 8.5
4FQ51801 | pH | TM200 | pH |  | NONE | 1 | MIN <= Result <= MAX | 4 | 5
4FQ51801 | pH | TM200 | pH |  | NONE | 1 | MIN <= Result <= MAX | 11 | 12
4FQ51801 | pH | TM200 | pH |  | NONE | 2 | MIN <= Result <= MAX | 7.75 | 9.25
4FQ51801 | pH | TM200 | pH |  | NONE | 1 | MIN <= Result <= MAX | 3.5 | 4.5
4OA34701 | pH | TM200 | pH |  | NONE | 1 | MIN <= Result <= MAX | 4.5 | 5
4OA70901 | pH | TM200 | pH |  | NONE | 1 | MIN <= Result <= MAX | 4 | 5
4OA91101 | pH | TM200 | pH |  | NONE | 2 | MIN <= Result <= MAX | 3.85 | 4.15
4OA92201 | pH | TM200 | pH |  | NONE | 2 | MIN <= Result <= MAX | 3.85 | 4.15
4OA97201 | pH | TM200 | pH |  | NONE | 1 | MIN <= Result <= MAX | 6 | 8
4OB10801 | pH | TM200 | pH |  | NONE | 1 | MIN <= Result <= MAX | 5 | 8
4OB35301 | pH | TM200 | pH |  | NONE | 2 | MIN <= Result <= MAX | 6.25 | 8.5
4OB96301 | pH | TM200 | pH |  | NONE | 1 | MIN <= Result <= MAX | 9.5 | 11.5
4OC22301 | pH | TM200 | pH |  | NONE | 1 | MIN <= Result <= MAX | 4.5 | 7
4OD22201 | pH | TM200 | pH |  | NONE | 1 | MIN <= Result <= MAX | 5.5 | 6.5
4OD36501 | pH | TM200 | pH |  | NONE | 1 | MIN <= Result <= MAX | 9 | 10
4OJ12301 | pH | TM200 | pH |  | NONE | 1 | MIN <= Result <= MAX | 6 | 6.5
4OM30401 | pH | TM200 | pH |  | NONE | 1 | MIN <= Result <= MAX | 9.8 | 13.25
4OM30401 | pH | TM200 | pH |  | NONE | 2 | MIN <= Result <= MAX | 11.75 | 13.25
4OM30401 | pH | TM200 | pH |  | NONE | 1 | MIN <= Result <= MAX | 10.5 | 12.5
4OP07501 | pH | TM200 | pH |  | NONE | 1 | MIN <= Result <= MAX | 6 | 7
4OP08701 | pH | TM200 | pH |  | NONE | 1 | MIN <= Result <= MAX | 5.8 | 6.4
4OP09301 | pH | TM200 | pH |  | NONE | 1 | MIN <= Result <= MAX | 2.6 | 3.2
4OP09301 | pH | TM200 | pH |  | NONE | 1 | MIN <= Result <= MAX | 2.6 | 3.2
4OP11301 | pH | TM200 | pH |  | NONE | 1 | MIN <= Result <= MAX | 6 | 7
4OP19701 | pH | TM200 | pH |  | NONE | 1 | MIN <= Result <= MAX | 5 | 6
4OP20301 | pH | TM200 | pH |  | NONE | 1 | MIN <= Result <= MAX | 5 | 5.5
4OP22701 | pH | TM200 | pH |  | NONE | 1 | MIN <= Result <= MAX | 6 | 7
4OP25301 | pH | TM200 | pH |  | NONE | 1 | MIN <= Result <= MAX | 10 | 11.5
4OP25301 | pH | TM200 | pH |  | NONE | 2 | MIN <= Result <= MAX | 6.25 | 8.5
4OP35101 | pH | TM200 | pH |  | NONE | 1 | MIN <= Result <= MAX | 5 | 6
4OP35101 | pH | TM200 | pH |  | NONE | 1 | MIN <= Result <= MAX | 3.5 | 4.5
4OP44801 | pH | TM200 | pH |  | NONE | 3 | MIN <= Result <= MAX | 3 | 4
4OP63801 | pH | TM200 | pH |  | NONE | 1 | MIN <= Result <= MAX | 9.8 | 13.25
4OP63801 | pH | TM200 | pH |  | NONE | 1 | MIN <= Result <= MAX | 5 | 7.5
4OP63801 | pH | TM200 | pH |  | NONE | 1 | MIN <= Result <= MAX | 10.5 | 12.5
4OP63801 | pH | TM200 | pH |  | NONE | 1 | MIN <= Result <= MAX | 10.5 | 12.5
4OP72301 | pH | TM200 | pH |  | NONE | 2 | MIN <= Result <= MAX | 6.25 | 8.5
4OQ59401 | pH | TM200 | pH |  | NONE | 1 | MIN <= Result <= MAX | 3.5 | 4.5
4OS40701 | pH | TM200 | pH |  | NONE | 1 | MIN <= Result <= MAX | 5 | 8
4OS82101 | pH | TM200 | pH |  | NONE | 1 | MIN <= Result <= MAX | 4 | 5.5
4OU16501 | pH | TM200 | pH |  | NONE | 1 | MIN <= Result <= MAX | 5 | 7.5
4OX12401 | pH | TM200 | pH |  | NONE | 1 | MIN <= Result <= MAX | 9.8 | 13.25
4OX12401 | pH | TM200 | pH |  | NONE | 1 | MIN <= Result <= MAX | 4 | 5
4OX12401 | pH | TM200 | pH |  | NONE | 2 | MIN <= Result <= MAX | 6.25 | 8.5
4OX41101 | pH | TM200 | pH |  | NONE | 1 | MIN <= Result <= MAX | 9.8 | 13.25
4OX41101 | pH | TM200 | pH |  | NONE | 2 | MIN <= Result <= MAX | 6.25 | 8.5
4OX60101 | pH | TM200 | pH |  | NONE | 1 | MIN <= Result <= MAX | 0.5 | 2.5
4XD35101 | pH | TM200 | pH |  | NONE | 1 | MIN <= Result <= MAX | 5 | 6
4OP09301 | Salicylic Acid | TM2004 | Salicylic Acid |  | PCT | 1 | MIN <= Result <= MAX | 1.8 | 2.2
4OP09301 | Salicylic Acid | TM2004 | Salicylic Acid |  | PCT | 1 | MIN <= Result <= MAX | 1.8 | 2.2
4OP09301 | Salicylic Acid | TM2004 | Salicylic Acid Final |  | PCT | 1 | MIN <= Result <= MAX | 1.8 | 2.2
4OP09301 | Salicylic Acid | TM2004 | Salicylic Acid Final |  | PCT | 1 | MIN <= Result <= MAX | 1.8 | 2.2
4FQ51801 | Specific Gravity | TM202 |  |  | NONE | 3 | MIN <= Result <= MAX | 0.875 | 0.923
4BB10301 | Specific Gravity | TM202 | Specific Gravity at 20°C |  | NONE | 3 | MIN <= Result <= MAX | 0.872 | 0.883
4AA58001 | Specific Gravity | TM202 | Specific Gravity at 25°C |  | NONE | 3 | MIN <= Result <= MAX | 0.995 | 1.005
4AD20301 | Specific Gravity | TM202 | Specific Gravity at 25°C |  | NONE | 3 | MIN <= Result <= MAX | 0.888 | 0.898
4AD74801 | Specific Gravity | TM202 | Specific Gravity at 25°C |  | NONE | 3 | MIN <= Result <= MAX | 0.987 | 0.997
4AD74801 | Specific Gravity | TM202 | Specific Gravity at 25°C |  | NONE | 3 | MIN <= Result <= MAX | 0.887 | 0.897
4AP34501 | Specific Gravity | TM202 | Specific Gravity at 25°C |  | NONE | 3 | MIN <= Result <= MAX | 0.975 | 1.015
4AP44501 | Specific Gravity | TM202 | Specific Gravity at 25°C |  | NONE | 3 | MIN <= Result <= MAX | 0.974 | 0.984
4AP44501 | Specific Gravity | TM202 | Specific Gravity at 25°C |  | NONE | 3 | MIN <= Result <= MAX | 0.887 | 0.897
4AP63801 | Specific Gravity | TM202 | Specific Gravity at 25°C |  | NONE | 3 | MIN <= Result <= MAX | 0.995 | 1.045
4AP63801 | Specific Gravity | TM202 | Specific Gravity at 25°C |  | NONE | 3 | MIN <= Result <= MAX | 0.995 | 1.045
4BQ08401 | Specific Gravity | TM202 | Specific Gravity at 25°C |  | NONE | 3 | MIN <= Result <= MAX | 0.887 | 0.897
4BQ08401 | Specific Gravity | TM202 | Specific Gravity at 25°C |  | NONE | 1 | MIN <= Result <= MAX | 0.9204 | 1.029
4BQ89001 | Specific Gravity | TM202 | Specific Gravity at 25°C |  | NONE | 3 | MIN <= Result <= MAX | 0.878 | 1.074
4BQ89001 | Specific Gravity | TM202 | Specific Gravity at 25°C |  | NONE | 3 | MIN <= Result <= MAX | 0.887 | 0.897
4BQ89001 | Specific Gravity | TM202 | Specific Gravity at 25°C |  | NONE | 3 | MIN <= Result <= MAX | 0.995 | 1.045
4CD309AS | Specific Gravity | TM202 | Specific Gravity at 25°C |  | NONE | 3 | MIN <= Result <= MAX | 0.968 | 0.98
4CU12501 | Specific Gravity | TM202 | Specific Gravity at 25°C |  | NONE | 2 | MIN <= Result <= MAX | 0.95 | 1.05
4CU12501 | Specific Gravity | TM202 | Specific Gravity at 25°C |  | NONE | 3 | MIN <= Result <= MAX | 0.887 | 0.897
4DA16001 | Specific Gravity | TM202 | Specific Gravity at 25°C |  | NONE | 2 | MIN <= Result <= MAX | 0.95 | 1.05
4DH24701 | Specific Gravity | TM202 | Specific Gravity at 25°C |  | NONE | 3 | MIN <= Result <= MAX | 0.927 | 1.127
4FQ51801 | Specific Gravity | TM202 | Specific Gravity at 25°C |  | NONE | 3 | MIN <= Result <= MAX | 0.987 | 0.997
4FQ51801 | Specific Gravity | TM202 | Specific Gravity at 25°C |  | NONE | 2 | MIN <= Result <= MAX | 0.95 | 1.05
4FQ51801 | Specific Gravity | TM202 | Specific Gravity at 25°C |  | NONE | 3 | MIN <= Result <= MAX | 0.974 | 0.984
4FQ51801 | Specific Gravity | TM202 | Specific Gravity at 25°C |  | NONE | 3 | MIN <= Result <= MAX | 0.887 | 0.897
4FQ51801 | Specific Gravity | TM202 | Specific Gravity at 25°C |  | NONE | 3 | MIN <= Result <= MAX | 0.878 | 1.074
4FQ51801 | Specific Gravity | TM202 | Specific Gravity at 25°C |  | NONE | 1 | MIN <= Result <= MAX | 0.9204 | 1.029
4FQ51801 | Specific Gravity | TM202 | Specific Gravity at 25°C |  | NONE | 3 | MIN <= Result <= MAX | 0.878 | 0.888
4GB59801 | Specific Gravity | TM202 | Specific Gravity at 25°C |  | NONE | 3 | MIN <= Result <= MAX | 0.872 | 0.883
4OA70901 | Specific Gravity | TM202 | Specific Gravity at 25°C |  | NONE | 2 | MIN <= Result <= MAX | 0.95 | 1.05
4OB16401 | Specific Gravity | TM202 | Specific Gravity at 25°C |  | NONE | 2 | MIN <= Result <= MAX | 0.75 | 0.76
4OB35301 | Specific Gravity | TM202 | Specific Gravity at 25°C |  | NONE | 3 | MIN <= Result <= MAX | 0.887 | 0.897
4OB712OM | Specific Gravity | TM202 | Specific Gravity at 25°C |  | NONE | 3 | MIN <= Result <= MAX | 0.984 | 0.994
4OB96301 | Specific Gravity | TM202 | Specific Gravity at 25°C |  | NONE | 1 | MIN <= Result <= MAX | 1 | 1.06
4OD36501 | Specific Gravity | TM202 | Specific Gravity at 25°C |  | NONE | 3 | MIN <= Result <= MAX | 0.948 | 0.958
4OM30401 | Specific Gravity | TM202 | Specific Gravity at 25°C |  | NONE | 3 | MIN <= Result <= MAX | 0.995 | 1.045
4OM30401 | Specific Gravity | TM202 | Specific Gravity at 25°C |  | NONE | 3 | MIN <= Result <= MAX | 0.927 | 1.127
4OP20301 | Specific Gravity | TM202 | Specific Gravity at 25°C |  | NONE | 2 | MIN <= Result <= MAX | 0.99 | 1.02
4OP25301 | Specific Gravity | TM202 | Specific Gravity at 25°C |  | NONE | 3 | MIN <= Result <= MAX | 0.875 | 0.923
4OP25301 | Specific Gravity | TM202 | Specific Gravity at 25°C |  | NONE | 3 | MIN <= Result <= MAX | 0.887 | 0.897
4OP35101 | Specific Gravity | TM202 | Specific Gravity at 25°C |  | NONE | 3 | MIN <= Result <= MAX | 0.975 | 1.015
4OP35101 | Specific Gravity | TM202 | Specific Gravity at 25°C |  | NONE | 3 | MIN <= Result <= MAX | 0.974 | 0.984
4OP44801 | Specific Gravity | TM202 | Specific Gravity at 25°C |  | NONE | 3 | MIN <= Result <= MAX | 0.975 | 0.985
4OP63801 | Specific Gravity | TM202 | Specific Gravity at 25°C |  | NONE | 3 | MIN <= Result <= MAX | 0.995 | 1.045
4OP63801 | Specific Gravity | TM202 | Specific Gravity at 25°C |  | NONE | 3 | MIN <= Result <= MAX | 0.995 | 1.045
4OP71501 | Specific Gravity | TM202 | Specific Gravity at 25°C |  | NONE | 3 | MIN <= Result <= MAX | 0.888 | 0.898
4OP72301 | Specific Gravity | TM202 | Specific Gravity at 25°C |  | NONE | 3 | MIN <= Result <= MAX | 0.887 | 0.897
4OP72301 | Specific Gravity | TM202 | Specific Gravity at 25°C |  | NONE | 3 | MIN <= Result <= MAX | 0.878 | 0.888
4OQ59401 | Specific Gravity | TM202 | Specific Gravity at 25°C |  | NONE | 3 | MIN <= Result <= MAX | 0.974 | 0.984
4OU16501 | Specific Gravity | TM202 | Specific Gravity at 25°C |  | NONE | 3 | MIN <= Result <= MAX | 0.995 | 1.045
4OX12401 | Specific Gravity | TM202 | Specific Gravity at 25°C |  | NONE | 2 | MIN <= Result <= MAX | 0.95 | 1.05
4OX12401 | Specific Gravity | TM202 | Specific Gravity at 25°C |  | NONE | 3 | MIN <= Result <= MAX | 0.887 | 0.897
4OX41101 | Specific Gravity | TM202 | Specific Gravity at 25°C |  | NONE | 3 | MIN <= Result <= MAX | 0.887 | 0.897
4OX41101 | Specific Gravity | TM202 | Specific Gravity at 25°C |  | NONE | 3 | MIN <= Result <= MAX | 1.043 | 1.055
4OX41101 | Specific Gravity | TM202 | Specific Gravity at 25°C |  | NONE | 2 | MIN <= Result <= MAX | 0.75 | 0.76
4OY11001 | Specific Gravity | TM202 | Specific Gravity at 25°C |  | NONE | 3 | MIN <= Result <= MAX | 0.868 | 0.888
4OP07501 | Viscosity | TM203 | Viscosity (Spindle 5 at 10RPM) |  | NONE |  | Equal to |  |  | Meets specifications (Done)
4OP11301 | Viscosity | TM203 | Viscosity (Spindle 5 at 10RPM) |  | NONE |  | Equal to |  |  | Meets specifications (Done)
4OP22701 | Viscosity | TM203 | Viscosity (Spindle 5 at 10RPM) |  | NONE |  | Equal to |  |  | Meets specifications (Done)
4OY11001 | Refractive Index | TM204 | Refractive Index at 25°C |  | NONE | 3 | MIN <= Result <= MAX | 1.465 | 1.485
4AA58001 | Visual Inspection | TM208 | Appearance |  | NONE |  | Equal to |  |  | Meets specifications (Done)
4AD20301 | Visual Inspection | TM208 | Appearance |  | NONE |  | Equal to |  |  | Meets specifications (Done)
4AD74801 | Visual Inspection | TM208 | Appearance |  | NONE |  | Equal to |  |  | Meets specifications (Done)
4AD74801 | Visual Inspection | TM208 | Appearance |  | NONE |  | Equal to |  |  | Meets specifications (Done)
4AP19701 | Visual Inspection | TM208 | Appearance |  | NONE |  | Equal to |  |  | Meets specifications (Done)
4AP44501 | Visual Inspection | TM208 | Appearance |  | NONE |  | Equal to |  |  | Meets specifications (Done)
4AP44501 | Visual Inspection | TM208 | Appearance |  | NONE |  | Equal to |  |  | Meets specifications (Done)
4AP63801 | Visual Inspection | TM208 | Appearance |  | NONE |  | Equal to |  |  | Meets specifications (Done)
4AP63801 | Visual Inspection | TM208 | Appearance |  | NONE |  | Equal to |  |  | Meets specifications (Done)
4BB10301 | Visual Inspection | TM208 | Appearance |  | NONE |  | Equal to |  |  | Meets specifications (Done)
4BJ14101 | Visual Inspection | TM208 | Appearance |  | NONE |  | Equal to |  |  | Meets specifications (Done)
4BP07301 | Visual Inspection | TM208 | Appearance |  | NONE |  | Equal to |  |  | Meets specifications (Done)
4BP08101 | Visual Inspection | TM208 | Appearance |  | NONE |  | Equal to |  |  | Meets specifications (Done)
4BP20501 | Visual Inspection | TM208 | Appearance |  | NONE |  | Equal to |  |  | Meets specifications (Done)
4BQ08401 | Visual Inspection | TM208 | Appearance |  | NONE |  | Equal to |  |  | Meets specifications (Done)
4BQ08401 | Visual Inspection | TM208 | Appearance |  | NONE |  | Equal to |  |  | Meets specifications (Done)
4BQ89001 | Visual Inspection | TM208 | Appearance |  | NONE |  | Equal to |  |  | Meets specifications (Done)
4BQ89001 | Visual Inspection | TM208 | Appearance |  | NONE |  | Equal to |  |  | Meets specifications (Done)
4BQ89001 | Visual Inspection | TM208 | Appearance |  | NONE |  | Equal to |  |  | Meets specifications (Done)
4BS41101 | Visual Inspection | TM208 | Appearance |  | NONE |  | Equal to |  |  | Meets specifications (Done)
4CD309AS | Visual Inspection | TM208 | Appearance |  | NONE |  | Equal to |  |  | Meets specifications (Done)
4CP06501 | Visual Inspection | TM208 | Appearance |  | NONE |  | Equal to |  |  | Meets specifications (Done)
4CS41101 | Visual Inspection | TM208 | Appearance |  | NONE |  | Equal to |  |  | Meets specifications (Done)
4CU12501 | Visual Inspection | TM208 | Appearance |  | NONE |  | Equal to |  |  | Meets specifications (Done)
4CU12501 | Visual Inspection | TM208 | Appearance |  | NONE |  | Equal to |  |  | Meets specifications (Done)
4CU12501 | Visual Inspection | TM208 | Appearance |  | NONE |  | Equal to |  |  | Meets specifications (Done)
4CU12501 | Visual Inspection | TM208 | Appearance |  | NONE |  | Equal to |  |  | Meets specifications (Done)
4DA16001 | Visual Inspection | TM208 | Appearance |  | NONE |  | Equal to |  |  | Meets specifications (Done)
4DA16001 | Visual Inspection | TM208 | Appearance |  | NONE |  | Equal to |  |  | Meets specifications (Done)
4DH24701 | Visual Inspection | TM208 | Appearance |  | NONE |  | Equal to |  |  | Meets specifications (Done)
4DH24701 | Visual Inspection | TM208 | Appearance |  | NONE |  | Equal to |  |  | Meets specifications (Done)
4ED41901 | Visual Inspection | TM208 | Appearance |  | NONE |  | Equal to |  |  | Meets specifications (Done)
4FQ51801 | Visual Inspection | TM208 | Appearance |  | NONE |  | Equal to |  |  | Meets specifications (Done)
4FQ51801 | Visual Inspection | TM208 | Appearance |  | NONE |  | Equal to |  |  | Meets specifications (Done)
4FQ51801 | Visual Inspection | TM208 | Appearance |  | NONE |  | Equal to |  |  | Meets specifications (Done)
4FQ51801 | Visual Inspection | TM208 | Appearance |  | NONE |  | Equal to |  |  | Meets specifications (Done)
4FQ51801 | Visual Inspection | TM208 | Appearance |  | NONE |  | Equal to |  |  | Meets specifications (Done)
4FQ51801 | Visual Inspection | TM208 | Appearance |  | NONE |  | Equal to |  |  | Meets specifications (Done)
4FQ51801 | Visual Inspection | TM208 | Appearance |  | NONE |  | Equal to |  |  | Meets specifications (Done)
4FQ51801 | Visual Inspection | TM208 | Appearance |  | NONE |  | Equal to |  |  | Meets specifications (Done)
4FQ51801 | Visual Inspection | TM208 | Appearance |  | NONE |  | Equal to |  |  | Meets specifications (Done)
4FQ51801 | Visual Inspection | TM208 | Appearance |  | NONE |  | Equal to |  |  | Meets specifications (Done)
4FQ51801 | Visual Inspection | TM208 | Appearance |  | NONE |  | Equal to |  |  | Meets specifications (Done)
4GB59801 | Visual Inspection | TM208 | Appearance |  | NONE |  | Equal to |  |  | Meets specifications (Done)
4OA34701 | Visual Inspection | TM208 | Appearance |  | NONE |  | Equal to |  |  | Meets specifications (Done)
4OA70901 | Visual Inspection | TM208 | Appearance |  | NONE |  | Equal to |  |  | Meets specifications (Done)
4OA91101 | Visual Inspection | TM208 | Appearance |  | NONE |  | Equal to |  |  | Meets specifications (Done)
4OA92201 | Visual Inspection | TM208 | Appearance |  | NONE |  | Equal to |  |  | Meets specifications (Done)
4OA97201 | Visual Inspection | TM208 | Appearance |  | NONE |  | Equal to |  |  | Meets specifications (Done)
4OB10801 | Visual Inspection | TM208 | Appearance |  | NONE |  | Equal to |  |  | Meets specifications (Done)
4OB16401 | Visual Inspection | TM208 | Appearance |  | NONE |  | Equal to |  |  | Meets specifications (Done)
4OB16401 | Visual Inspection | TM208 | Appearance |  | NONE |  | Equal to |  |  | Meets specifications (Done)
4OB35301 | Visual Inspection | TM208 | Appearance |  | NONE |  | Equal to |  |  | Meets specifications (Done)
4OB35301 | Visual Inspection | TM208 | Appearance |  | NONE |  | Equal to |  |  | Meets specifications (Done)
4OB712OM | Visual Inspection | TM208 | Appearance |  | NONE |  | Equal to |  |  | Meets specifications (Done)
4OB96301 | Visual Inspection | TM208 | Appearance |  | NONE |  | Equal to |  |  | Meets specifications (Done)
4OC22301 | Visual Inspection | TM208 | Appearance |  | NONE |  | Equal to |  |  | Meets specifications (Done)
4OD22201 | Visual Inspection | TM208 | Appearance |  | NONE |  | Equal to |  |  | Meets specifications (Done)
4OD36501 | Visual Inspection | TM208 | Appearance |  | NONE |  | Equal to |  |  | Meets specifications (Done)
4OD36501 | Visual Inspection | TM208 | Appearance |  | NONE |  | Equal to |  |  | Meets specifications (Done)
4OJ12301 | Visual Inspection | TM208 | Appearance |  | NONE |  | Equal to |  |  | Meets specifications (Done)
4OM30401 | Visual Inspection | TM208 | Appearance |  | NONE |  | Equal to |  |  | Meets specifications (Done)
4OM30401 | Visual Inspection | TM208 | Appearance |  | NONE |  | Equal to |  |  | Meets specifications (Done)
4OM30401 | Visual Inspection | TM208 | Appearance |  | NONE |  | Equal to |  |  | Meets specifications (Done)
4OP07501 | Visual Inspection | TM208 | Appearance |  | NONE |  | Equal to |  |  | Meets specifications (Done)
4OP08701 | Visual Inspection | TM208 | Appearance |  | NONE |  | Equal to |  |  | Meets specifications (Done)
4OP09301 | Visual Inspection | TM208 | Appearance |  | NONE |  | Equal to |  |  | Meets specifications (Done)
4OP09301 | Visual Inspection | TM208 | Appearance |  | NONE |  | Equal to |  |  | Meets specifications (Done)
4OP11301 | Visual Inspection | TM208 | Appearance |  | NONE |  | Equal to |  |  | Meets specifications (Done)
4OP19701 | Visual Inspection | TM208 | Appearance |  | NONE |  | Equal to |  |  | Meets specifications (Done)
4OP22701 | Visual Inspection | TM208 | Appearance |  | NONE |  | Equal to |  |  | Meets specifications (Done)
4OP25301 | Visual Inspection | TM208 | Appearance |  | NONE |  | Equal to |  |  | Meets specifications (Done)
4OP25301 | Visual Inspection | TM208 | Appearance |  | NONE |  | Equal to |  |  | Meets specifications (Done)
4OP35101 | Visual Inspection | TM208 | Appearance |  | NONE |  | Equal to |  |  | Meets specifications (Done)
4OP44801 | Visual Inspection | TM208 | Appearance |  | NONE |  | Equal to |  |  | Meets specifications (Done)
4OP63801 | Visual Inspection | TM208 | Appearance |  | NONE |  | Equal to |  |  | Meets specifications (Done)
4OP63801 | Visual Inspection | TM208 | Appearance |  | NONE |  | Equal to |  |  | Meets specifications (Done)
4OP63801 | Visual Inspection | TM208 | Appearance |  | NONE |  | Equal to |  |  | Meets specifications (Done)
4OP63801 | Visual Inspection | TM208 | Appearance |  | NONE |  | Equal to |  |  | Meets specifications (Done)
4OP71501 | Visual Inspection | TM208 | Appearance |  | NONE |  | Equal to |  |  | Meets specifications (Done)
4OP72301 | Visual Inspection | TM208 | Appearance |  | NONE |  | Equal to |  |  | Meets specifications (Done)
4OP72301 | Visual Inspection | TM208 | Appearance |  | NONE |  | Equal to |  |  | Meets specifications (Done)
4OQ59401 | Visual Inspection | TM208 | Appearance |  | NONE |  | Equal to |  |  | Meets specifications (Done)
4OS40701 | Visual Inspection | TM208 | Appearance |  | NONE |  | Equal to |  |  | Meets specifications (Done)
4OS82101 | Visual Inspection | TM208 | Appearance |  | NONE |  | Equal to |  |  | Meets specifications (Done)
4OU16501 | Visual Inspection | TM208 | Appearance |  | NONE |  | Equal to |  |  | Meets specifications (Done)
4OX12401 | Visual Inspection | TM208 | Appearance |  | NONE |  | Equal to |  |  | Meets specifications (Done)
4OX12401 | Visual Inspection | TM208 | Appearance |  | NONE |  | Equal to |  |  | Meets specifications (Done)
4OX12401 | Visual Inspection | TM208 | Appearance |  | NONE |  | Equal to |  |  | Meets specifications (Done)
4OX12401 | Visual Inspection | TM208 | Appearance |  | NONE |  | Equal to |  |  | Meets specifications (Done)
4OX41101 | Visual Inspection | TM208 | Appearance |  | NONE |  | Equal to |  |  | Meets specifications (Done)
4OX41101 | Visual Inspection | TM208 | Appearance |  | NONE |  | Equal to |  |  | Meets specifications (Done)
4OX41101 | Visual Inspection | TM208 | Appearance |  | NONE |  | Equal to |  |  | Meets specifications (Done)
4OX41101 | Visual Inspection | TM208 | Appearance |  | NONE |  | Equal to |  |  | Meets specifications (Done)
4OX41101 | Visual Inspection | TM208 | Appearance |  | NONE |  | Equal to |  |  | Meets specifications (Done)
4OX50101 | Visual Inspection | TM208 | Appearance |  | NONE |  | Equal to |  |  | Meets specifications (Done)
4OX60101 | Visual Inspection | TM208 | Appearance |  | NONE |  | Equal to |  |  | Meets specifications (Done)
4OY11001 | Visual Inspection | TM208 | Appearance |  | NONE |  | Equal to |  |  | Meets specifications (Done)
4XD35101 | Visual Inspection | TM208 | Appearance |  | NONE |  | Equal to |  |  | Meets specifications (Done)
4BS41101 | Visual Inspection | TM208 | Batch-Water Microbial Testing |  | NONE |  | Equal to |  |  | Meets specifications (Done)
4CS41101 | Visual Inspection | TM208 | Batch-Water Microbial Testing |  | NONE |  | Equal to |  |  | Meets specifications (Done)
4OS82101 | Visual Inspection | TM208 | Batch-Water Microbial Testing |  | NONE |  | Equal to |  |  | Meets specifications (Done)
4AA58001 | Visual Inspection | TM208 | Color |  | NONE |  | Equal to |  |  | Meets specifications (Done)
4AD20301 | Visual Inspection | TM208 | Color |  | NONE |  | Equal to |  |  | Meets specifications (Done)
4AD74801 | Visual Inspection | TM208 | Color |  | NONE |  | Equal to |  |  | Meets specifications (Done)
4AD74801 | Visual Inspection | TM208 | Color |  | NONE |  | Equal to |  |  | Meets specifications (Done)
4AP19701 | Visual Inspection | TM208 | Color |  | NONE |  | Equal to |  |  | Meets specifications (Done)
4AP34501 | Visual Inspection | TM208 | Color |  | NONE |  | Equal to |  |  | Meets specifications (Done)
4AP44501 | Visual Inspection | TM208 | Color |  | NONE |  | Equal to |  |  | Meets specifications (Done)
4AP44501 | Visual Inspection | TM208 | Color |  | NONE |  | Equal to |  |  | Meets specifications (Done)
4AP63801 | Visual Inspection | TM208 | Color |  | NONE |  | Equal to |  |  | Meets specifications (Done)
4AP63801 | Visual Inspection | TM208 | Color |  | NONE |  | Equal to |  |  | Meets specifications (Done)
4BB10301 | Visual Inspection | TM208 | Color |  | NONE |  | Equal to |  |  | Meets specifications (Done)
4BJ14101 | Visual Inspection | TM208 | Color |  | NONE |  | Equal to |  |  | Meets specifications (Done)
4BP07301 | Visual Inspection | TM208 | Color |  | NONE |  | Equal to |  |  | Meets specifications (Done)
4BP08101 | Visual Inspection | TM208 | Color |  | NONE |  | Equal to |  |  | Meets specifications (Done)
4BP20501 | Visual Inspection | TM208 | Color |  | NONE |  | Equal to |  |  | Meets specifications (Done)
4BQ08401 | Visual Inspection | TM208 | Color |  | NONE |  | Equal to |  |  | Meets specifications (Done)
4BQ08401 | Visual Inspection | TM208 | Color |  | NONE |  | Equal to |  |  | Meets specifications (Done)
4BQ89001 | Visual Inspection | TM208 | Color |  | NONE |  | Equal to |  |  | Meets specifications (Done)
4BQ89001 | Visual Inspection | TM208 | Color |  | NONE |  | Equal to |  |  | Meets specifications (Done)
4BQ89001 | Visual Inspection | TM208 | Color |  | NONE |  | Equal to |  |  | Meets specifications (Done)
4BS41101 | Visual Inspection | TM208 | Color |  | NONE |  | Equal to |  |  | Meets specifications (Done)
4CD309AS | Visual Inspection | TM208 | Color |  | NONE |  | Equal to |  |  | Meets specifications (Done)
4CP06501 | Visual Inspection | TM208 | Color |  | NONE |  | Equal to |  |  | Meets specifications (Done)
4CS41101 | Visual Inspection | TM208 | Color |  | NONE |  | Equal to |  |  | Meets specifications (Done)
4CU12501 | Visual Inspection | TM208 | Color |  | NONE |  | Equal to |  |  | Meets specifications (Done)
4CU12501 | Visual Inspection | TM208 | Color |  | NONE |  | Equal to |  |  | Meets specifications (Done)
4CU12501 | Visual Inspection | TM208 | Color |  | NONE |  | Equal to |  |  | Meets specifications (Done)
4CU12501 | Visual Inspection | TM208 | Color |  | NONE |  | Equal to |  |  | Meets specifications (Done)
4DA16001 | Visual Inspection | TM208 | Color |  | NONE |  | Equal to |  |  | Meets specifications (Done)
4DA16001 | Visual Inspection | TM208 | Color |  | NONE |  | Equal to |  |  | Meets specifications (Done)
4DH24701 | Visual Inspection | TM208 | Color |  | NONE |  | Equal to |  |  | Meets specifications (Done)
4DH24701 | Visual Inspection | TM208 | Color |  | NONE |  | Equal to |  |  | Meets specifications (Done)
4ED41901 | Visual Inspection | TM208 | Color |  | NONE |  | Equal to |  |  | Meets specifications (Done)
4FQ51801 | Visual Inspection | TM208 | Color |  | NONE |  | Equal to |  |  | Meets specifications (Done)
4FQ51801 | Visual Inspection | TM208 | Color |  | NONE |  | Equal to |  |  | Meets specifications (Done)
4FQ51801 | Visual Inspection | TM208 | Color |  | NONE |  | Equal to |  |  | Meets specifications (Done)
4FQ51801 | Visual Inspection | TM208 | Color |  | NONE |  | Equal to |  |  | Meets specifications (Done)
4FQ51801 | Visual Inspection | TM208 | Color |  | NONE |  | Equal to |  |  | Meets specifications (Done)
4FQ51801 | Visual Inspection | TM208 | Color |  | NONE |  | Equal to |  |  | Meets specifications (Done)
4FQ51801 | Visual Inspection | TM208 | Color |  | NONE |  | Equal to |  |  | Meets specifications (Done)
4FQ51801 | Visual Inspection | TM208 | Color |  | NONE |  | Equal to |  |  | Meets specifications (Done)
4FQ51801 | Visual Inspection | TM208 | Color |  | NONE |  | Equal to |  |  | Meets specifications (Done)
4FQ51801 | Visual Inspection | TM208 | Color |  | NONE |  | Equal to |  |  | Meets specifications (Done)
4FQ51801 | Visual Inspection | TM208 | Color |  | NONE |  | Equal to |  |  | Meets specifications (Done)
4GB59801 | Visual Inspection | TM208 | Color |  | NONE |  | Equal to |  |  | Meets specifications (Done)
4OA34701 | Visual Inspection | TM208 | Color |  | NONE |  | Equal to |  |  | Meets specifications (Done)
4OA91101 | Visual Inspection | TM208 | Color |  | NONE |  | Equal to |  |  | Meets specifications (Done)
4OA92201 | Visual Inspection | TM208 | Color |  | NONE |  | Equal to |  |  | Meets specifications (Done)
4OA97201 | Visual Inspection | TM208 | Color |  | NONE |  | Equal to |  |  | Meets specifications (Done)
4OB16401 | Visual Inspection | TM208 | Color |  | NONE |  | Equal to |  |  | Meets specifications (Done)
4OB16401 | Visual Inspection | TM208 | Color |  | NONE |  | Equal to |  |  | Meets specifications (Done)
4OB35301 | Visual Inspection | TM208 | Color |  | NONE |  | Equal to |  |  | Meets specifications (Done)
4OB35301 | Visual Inspection | TM208 | Color |  | NONE |  | Equal to |  |  | Meets specifications (Done)
4OB712OM | Visual Inspection | TM208 | Color |  | NONE |  | Equal to |  |  | Meets specifications (Done)
4OB96301 | Visual Inspection | TM208 | Color |  | NONE |  | Equal to |  |  | Meets specifications (Done)
4OC22301 | Visual Inspection | TM208 | Color |  | NONE |  | Equal to |  |  | Meets specifications (Done)
4OD22201 | Visual Inspection | TM208 | Color |  | NONE |  | Equal to |  |  | Meets specifications (Done)
4OD36501 | Visual Inspection | TM208 | Color |  | NONE |  | Equal to |  |  | Meets specifications (Done)
4OD36501 | Visual Inspection | TM208 | Color |  | NONE |  | Equal to |  |  | Meets specifications (Done)
4OJ12301 | Visual Inspection | TM208 | Color |  | NONE |  | Equal to |  |  | Meets specifications (Done)
4OM30401 | Visual Inspection | TM208 | Color |  | NONE |  | Equal to |  |  | Meets specifications (Done)
4OM30401 | Visual Inspection | TM208 | Color |  | NONE |  | Equal to |  |  | Meets specifications (Done)
4OM30401 | Visual Inspection | TM208 | Color |  | NONE |  | Equal to |  |  | Meets specifications (Done)
4OP07501 | Visual Inspection | TM208 | Color |  | NONE |  | Equal to |  |  | Meets specifications (Done)
4OP08701 | Visual Inspection | TM208 | Color |  | NONE |  | Equal to |  |  | Meets specifications (Done)
4OP09301 | Visual Inspection | TM208 | Color |  | NONE |  | Equal to |  |  | Meets specifications (Done)
4OP09301 | Visual Inspection | TM208 | Color |  | NONE |  | Equal to |  |  | Meets specifications (Done)
4OP11301 | Visual Inspection | TM208 | Color |  | NONE |  | Equal to |  |  | Meets specifications (Done)
4OP19701 | Visual Inspection | TM208 | Color |  | NONE |  | Equal to |  |  | Meets specifications (Done)
4OP20301 | Visual Inspection | TM208 | Color |  | NONE |  | Equal to |  |  | Meets specifications (Done)
4OP22701 | Visual Inspection | TM208 | Color |  | NONE |  | Equal to |  |  | Meets specifications (Done)
4OP25301 | Visual Inspection | TM208 | Color |  | NONE |  | Equal to |  |  | Meets specifications (Done)
4OP25301 | Visual Inspection | TM208 | Color |  | NONE |  | Equal to |  |  | Meets specifications (Done)
4OP35101 | Visual Inspection | TM208 | Color |  | NONE |  | Equal to |  |  | Meets specifications (Done)
4OP35101 | Visual Inspection | TM208 | Color |  | NONE |  | Equal to |  |  | Meets specifications (Done)
4OP44801 | Visual Inspection | TM208 | Color |  | NONE |  | Equal to |  |  | Meets specifications (Done)
4OP63801 | Visual Inspection | TM208 | Color |  | NONE |  | Equal to |  |  | Meets specifications (Done)
4OP63801 | Visual Inspection | TM208 | Color |  | NONE |  | Equal to |  |  | Meets specifications (Done)
4OP63801 | Visual Inspection | TM208 | Color |  | NONE |  | Equal to |  |  | Meets specifications (Done)
4OP63801 | Visual Inspection | TM208 | Color |  | NONE |  | Equal to |  |  | Meets specifications (Done)
4OP71501 | Visual Inspection | TM208 | Color |  | NONE |  | Equal to |  |  | Meets specifications (Done)
4OP72301 | Visual Inspection | TM208 | Color |  | NONE |  | Equal to |  |  | Meets specifications (Done)
4OP72301 | Visual Inspection | TM208 | Color |  | NONE |  | Equal to |  |  | Meets specifications (Done)
4OQ59401 | Visual Inspection | TM208 | Color |  | NONE |  | Equal to |  |  | Meets specifications (Done)
4OS82101 | Visual Inspection | TM208 | Color |  | NONE |  | Equal to |  |  | Meets specifications (Done)
4OU16501 | Visual Inspection | TM208 | Color |  | NONE |  | Equal to |  |  | Meets specifications (Done)
4OX12401 | Visual Inspection | TM208 | Color |  | NONE |  | Equal to |  |  | Meets specifications (Done)
4OX12401 | Visual Inspection | TM208 | Color |  | NONE |  | Equal to |  |  | Meets specifications (Done)
4OX12401 | Visual Inspection | TM208 | Color |  | NONE |  | Equal to |  |  | Meets specifications (Done)
4OX12401 | Visual Inspection | TM208 | Color |  | NONE |  | Equal to |  |  | Meets specifications (Done)
4OX41101 | Visual Inspection | TM208 | Color |  | NONE |  | Equal to |  |  | Meets specifications (Done)
4OX41101 | Visual Inspection | TM208 | Color |  | NONE |  | Equal to |  |  | Meets specifications (Done)
4OX41101 | Visual Inspection | TM208 | Color |  | NONE |  | Equal to |  |  | Meets specifications (Done)
4OX41101 | Visual Inspection | TM208 | Color |  | NONE |  | Equal to |  |  | Meets specifications (Done)
4OX41101 | Visual Inspection | TM208 | Color |  | NONE |  | Equal to |  |  | Meets specifications (Done)
4OX50101 | Visual Inspection | TM208 | Color |  | NONE |  | Equal to |  |  | Meets specifications (Done)
4OX60101 | Visual Inspection | TM208 | Color |  | NONE |  | Equal to |  |  | Meets specifications (Done)
4OY11001 | Visual Inspection | TM208 | Color |  | NONE |  | Equal to |  |  | Meets specifications (Done)
4XD35101 | Visual Inspection | TM208 | Color |  | NONE |  | Equal to |  |  | Meets specifications (Done)
4AA58001 | Visual Inspection | TM208 | Contamination |  | NONE |  | Equal to |  |  | Meets specifications (Done)
4AD74801 | Visual Inspection | TM208 | Contamination |  | NONE |  | Equal to |  |  | Meets specifications (Done)
4AD74801 | Visual Inspection | TM208 | Contamination |  | NONE |  | Equal to |  |  | Meets specifications (Done)
4AP19701 | Visual Inspection | TM208 | Contamination |  | NONE |  | Equal to |  |  | Meets specifications (Done)
4AP34501 | Visual Inspection | TM208 | Contamination |  | NONE |  | Equal to |  |  | Meets specifications (Done)
4AP44501 | Visual Inspection | TM208 | Contamination |  | NONE |  | Equal to |  |  | Meets specifications (Done)
4AP44501 | Visual Inspection | TM208 | Contamination |  | NONE |  | Equal to |  |  | Meets specifications (Done)
4AP63801 | Visual Inspection | TM208 | Contamination |  | NONE |  | Equal to |  |  | Meets specifications (Done)
4AP63801 | Visual Inspection | TM208 | Contamination |  | NONE |  | Equal to |  |  | Meets specifications (Done)
4AU55501 | Visual Inspection | TM208 | Contamination |  | NONE |  | Equal to |  |  | Meets specifications (Done)
4BB10301 | Visual Inspection | TM208 | Contamination |  | NONE |  | Equal to |  |  | Meets specifications (Done)
4BJ14101 | Visual Inspection | TM208 | Contamination |  | NONE |  | Equal to |  |  | Meets specifications (Done)
4BP07301 | Visual Inspection | TM208 | Contamination |  | NONE |  | Equal to |  |  | Meets specifications (Done)
4BP08101 | Visual Inspection | TM208 | Contamination |  | NONE |  | Equal to |  |  | Meets specifications (Done)
4BP20501 | Visual Inspection | TM208 | Contamination |  | NONE |  | Equal to |  |  | Meets specifications (Done)
4BQ08401 | Visual Inspection | TM208 | Contamination |  | NONE |  | Equal to |  |  | Meets specifications (Done)
4BQ89001 | Visual Inspection | TM208 | Contamination |  | NONE |  | Equal to |  |  | Meets specifications (Done)
4BQ89001 | Visual Inspection | TM208 | Contamination |  | NONE |  | Equal to |  |  | Meets specifications (Done)
4BQ89001 | Visual Inspection | TM208 | Contamination |  | NONE |  | Equal to |  |  | Meets specifications (Done)
4CD309AS | Visual Inspection | TM208 | Contamination |  | NONE |  | Equal to |  |  | Meets specifications (Done)
4CP06501 | Visual Inspection | TM208 | Contamination |  | NONE |  | Equal to |  |  | Meets specifications (Done)
4CU12501 | Visual Inspection | TM208 | Contamination |  | NONE |  | Equal to |  |  | Meets specifications (Done)
4CU12501 | Visual Inspection | TM208 | Contamination |  | NONE |  | Equal to |  |  | Meets specifications (Done)
4CU12501 | Visual Inspection | TM208 | Contamination |  | NONE |  | Equal to |  |  | Meets specifications (Done)
4CU12501 | Visual Inspection | TM208 | Contamination |  | NONE |  | Equal to |  |  | Meets specifications (Done)
4DA16001 | Visual Inspection | TM208 | Contamination |  | NONE |  | Equal to |  |  | Meets specifications (Done)
4DA16001 | Visual Inspection | TM208 | Contamination |  | NONE |  | Equal to |  |  | Meets specifications (Done)
4DH24701 | Visual Inspection | TM208 | Contamination |  | NONE |  | Equal to |  |  | Meets specifications (Done)
4DH24701 | Visual Inspection | TM208 | Contamination |  | NONE |  | Equal to |  |  | Meets specifications (Done)
4FQ51801 | Visual Inspection | TM208 | Contamination |  | NONE |  | Equal to |  |  | Meets specifications (Done)
4FQ51801 | Visual Inspection | TM208 | Contamination |  | NONE |  | Equal to |  |  | Meets specifications (Done)
4FQ51801 | Visual Inspection | TM208 | Contamination |  | NONE |  | Equal to |  |  | Meets specifications (Done)
4FQ51801 | Visual Inspection | TM208 | Contamination |  | NONE |  | Equal to |  |  | Meets specifications (Done)
4FQ51801 | Visual Inspection | TM208 | Contamination |  | NONE |  | Equal to |  |  | Meets specifications (Done)
4FQ51801 | Visual Inspection | TM208 | Contamination |  | NONE |  | Equal to |  |  | Meets specifications (Done)
4FQ51801 | Visual Inspection | TM208 | Contamination |  | NONE |  | Equal to |  |  | Meets specifications (Done)
4FQ51801 | Visual Inspection | TM208 | Contamination |  | NONE |  | Equal to |  |  | Meets specifications (Done)
4OA34701 | Visual Inspection | TM208 | Contamination |  | NONE |  | Equal to |  |  | Meets specifications (Done)
4OA91101 | Visual Inspection | TM208 | Contamination |  | NONE |  | Equal to |  |  | Meets specifications (Done)
4OA92201 | Visual Inspection | TM208 | Contamination |  | NONE |  | Equal to |  |  | Meets specifications (Done)
4OA97201 | Visual Inspection | TM208 | Contamination |  | NONE |  | Equal to |  |  | Meets specifications (Done)
4OB16401 | Visual Inspection | TM208 | Contamination |  | NONE |  | Equal to |  |  | Meets specifications (Done)
4OB35301 | Visual Inspection | TM208 | Contamination |  | NONE |  | Equal to |  |  | Meets specifications (Done)
4OB35301 | Visual Inspection | TM208 | Contamination |  | NONE |  | Equal to |  |  | Meets specifications (Done)
4OB712OM | Visual Inspection | TM208 | Contamination |  | NONE |  | Equal to |  |  | Meets specifications (Done)
4OB96301 | Visual Inspection | TM208 | Contamination |  | NONE |  | Equal to |  |  | Meets specifications (Done)
4OD36501 | Visual Inspection | TM208 | Contamination |  | NONE |  | Equal to |  |  | Meets specifications (Done)
4OJ12301 | Visual Inspection | TM208 | Contamination |  | NONE |  | Equal to |  |  | Meets specifications (Done)
4OM30401 | Visual Inspection | TM208 | Contamination |  | NONE |  | Equal to |  |  | Meets specifications (Done)
4OM30401 | Visual Inspection | TM208 | Contamination |  | NONE |  | Equal to |  |  | Meets specifications (Done)
4OM30401 | Visual Inspection | TM208 | Contamination |  | NONE |  | Equal to |  |  | Meets specifications (Done)
4OP07501 | Visual Inspection | TM208 | Contamination |  | NONE |  | Equal to |  |  | Meets specifications (Done)
4OP08701 | Visual Inspection | TM208 | Contamination |  | NONE |  | Equal to |  |  | Meets specifications (Done)
4OP09301 | Visual Inspection | TM208 | Contamination |  | NONE |  | Equal to |  |  | Meets specifications (Done)
4OP09301 | Visual Inspection | TM208 | Contamination |  | NONE |  | Equal to |  |  | Meets specifications (Done)
4OP11301 | Visual Inspection | TM208 | Contamination |  | NONE |  | Equal to |  |  | Meets specifications (Done)
4OP19701 | Visual Inspection | TM208 | Contamination |  | NONE |  | Equal to |  |  | Meets specifications (Done)
4OP22701 | Visual Inspection | TM208 | Contamination |  | NONE |  | Equal to |  |  | Meets specifications (Done)
4OP25301 | Visual Inspection | TM208 | Contamination |  | NONE |  | Equal to |  |  | Meets specifications (Done)
4OP25301 | Visual Inspection | TM208 | Contamination |  | NONE |  | Equal to |  |  | Meets specifications (Done)
4OP35101 | Visual Inspection | TM208 | Contamination |  | NONE |  | Equal to |  |  | Meets specifications (Done)
4OP35101 | Visual Inspection | TM208 | Contamination |  | NONE |  | Equal to |  |  | Meets specifications (Done)
4OP44801 | Visual Inspection | TM208 | Contamination |  | NONE |  | Equal to |  |  | Meets specifications (Done)
4OP63801 | Visual Inspection | TM208 | Contamination |  | NONE |  | Equal to |  |  | Meets specifications (Done)
4OP63801 | Visual Inspection | TM208 | Contamination |  | NONE |  | Equal to |  |  | Meets specifications (Done)
4OP63801 | Visual Inspection | TM208 | Contamination |  | NONE |  | Equal to |  |  | Meets specifications (Done)
4OP63801 | Visual Inspection | TM208 | Contamination |  | NONE |  | Equal to |  |  | Meets specifications (Done)
4OP72301 | Visual Inspection | TM208 | Contamination |  | NONE |  | Equal to |  |  | Meets specifications (Done)
4OQ59401 | Visual Inspection | TM208 | Contamination |  | NONE |  | Equal to |  |  | Meets specifications (Done)
4OU16501 | Visual Inspection | TM208 | Contamination |  | NONE |  | Equal to |  |  | Meets specifications (Done)
4OX12401 | Visual Inspection | TM208 | Contamination |  | NONE |  | Equal to |  |  | Meets specifications (Done)
4OX12401 | Visual Inspection | TM208 | Contamination |  | NONE |  | Equal to |  |  | Meets specifications (Done)
4OX12401 | Visual Inspection | TM208 | Contamination |  | NONE |  | Equal to |  |  | Meets specifications (Done)
4OX41101 | Visual Inspection | TM208 | Contamination |  | NONE |  | Equal to |  |  | Meets specifications (Done)
4OX41101 | Visual Inspection | TM208 | Contamination |  | NONE |  | Equal to |  |  | Meets specifications (Done)
4OX41101 | Visual Inspection | TM208 | Contamination |  | NONE |  | Equal to |  |  | Meets specifications (Done)
4OX50101 | Visual Inspection | TM208 | Contamination |  | NONE |  | Equal to |  |  | Meets specifications (Done)
4OX60101 | Visual Inspection | TM208 | Contamination |  | NONE |  | Equal to |  |  | Meets specifications (Done)
4OY11001 | Visual Inspection | TM208 | Contamination |  | NONE |  | Equal to |  |  | Meets specifications (Done)
4XD35101 | Visual Inspection | TM208 | Contamination |  | NONE |  | Equal to |  |  | Meets specifications (Done)
4OP20301 | Visual Inspection | TM208 | Description |  | NONE |  | Equal to |  |  | Meets specifications (Done)
4AA58001 | Visual Inspection | TM208 | Odor |  | NONE |  | Equal to |  |  | Meets specifications (Done)
4AD20301 | Visual Inspection | TM208 | Odor |  | NONE |  | Equal to |  |  | Meets specifications (Done)
4AD74801 | Visual Inspection | TM208 | Odor |  | NONE |  | Equal to |  |  | Meets specifications (Done)
4AD74801 | Visual Inspection | TM208 | Odor |  | NONE |  | Equal to |  |  | Meets specifications (Done)
4AP19701 | Visual Inspection | TM208 | Odor |  | NONE |  | Equal to |  |  | Meets specifications (Done)
4AP34501 | Visual Inspection | TM208 | Odor |  | NONE |  | Equal to |  |  | Meets specifications (Done)
4AP44501 | Visual Inspection | TM208 | Odor |  | NONE |  | Equal to |  |  | Meets specifications (Done)
4AP44501 | Visual Inspection | TM208 | Odor |  | NONE |  | Equal to |  |  | Meets specifications (Done)
4AP63801 | Visual Inspection | TM208 | Odor |  | NONE |  | Equal to |  |  | Meets specifications (Done)
4AP63801 | Visual Inspection | TM208 | Odor |  | NONE |  | Equal to |  |  | Meets specifications (Done)
4BB10301 | Visual Inspection | TM208 | Odor |  | NONE |  | Equal to |  |  | Meets specifications (Done)
4BJ14101 | Visual Inspection | TM208 | Odor |  | NONE |  | Equal to |  |  | Meets specifications (Done)
4BP07301 | Visual Inspection | TM208 | Odor |  | NONE |  | Equal to |  |  | Meets specifications (Done)
4BP08101 | Visual Inspection | TM208 | Odor |  | NONE |  | Equal to |  |  | Meets specifications (Done)
4BP20501 | Visual Inspection | TM208 | Odor |  | NONE |  | Equal to |  |  | Meets specifications (Done)
4BQ08401 | Visual Inspection | TM208 | Odor |  | NONE |  | Equal to |  |  | Meets specifications (Done)
4BQ08401 | Visual Inspection | TM208 | Odor |  | NONE |  | Equal to |  |  | Meets specifications (Done)
4BQ89001 | Visual Inspection | TM208 | Odor |  | NONE |  | Equal to |  |  | Meets specifications (Done)
4BQ89001 | Visual Inspection | TM208 | Odor |  | NONE |  | Equal to |  |  | Meets specifications (Done)
4BQ89001 | Visual Inspection | TM208 | Odor |  | NONE |  | Equal to |  |  | Meets specifications (Done)
4BS41101 | Visual Inspection | TM208 | Odor |  | NONE |  | Equal to |  |  | Meets specifications (Done)
4CD309AS | Visual Inspection | TM208 | Odor |  | NONE |  | Equal to |  |  | Meets specifications (Done)
4CP06501 | Visual Inspection | TM208 | Odor |  | NONE |  | Equal to |  |  | Meets specifications (Done)
4CS41101 | Visual Inspection | TM208 | Odor |  | NONE |  | Equal to |  |  | Meets specifications (Done)
4CU12501 | Visual Inspection | TM208 | Odor |  | NONE |  | Equal to |  |  | Meets specifications (Done)
4CU12501 | Visual Inspection | TM208 | Odor |  | NONE |  | Equal to |  |  | Meets specifications (Done)
4CU12501 | Visual Inspection | TM208 | Odor |  | NONE |  | Equal to |  |  | Meets specifications (Done)
4CU12501 | Visual Inspection | TM208 | Odor |  | NONE |  | Equal to |  |  | Meets specifications (Done)
4DA16001 | Visual Inspection | TM208 | Odor |  | NONE |  | Equal to |  |  | Meets specifications (Done)
4DA16001 | Visual Inspection | TM208 | Odor |  | NONE |  | Equal to |  |  | Meets specifications (Done)
4DH24701 | Visual Inspection | TM208 | Odor |  | NONE |  | Equal to |  |  | Meets specifications (Done)
4DH24701 | Visual Inspection | TM208 | Odor |  | NONE |  | Equal to |  |  | Meets specifications (Done)
4ED41901 | Visual Inspection | TM208 | Odor |  | NONE |  | Equal to |  |  | Meets specifications (Done)
4FQ51801 | Visual Inspection | TM208 | Odor |  | NONE |  | Equal to |  |  | Meets specifications (Done)
4FQ51801 | Visual Inspection | TM208 | Odor |  | NONE |  | Equal to |  |  | Meets specifications (Done)
4FQ51801 | Visual Inspection | TM208 | Odor |  | NONE |  | Equal to |  |  | Meets specifications (Done)
4FQ51801 | Visual Inspection | TM208 | Odor |  | NONE |  | Equal to |  |  | Meets specifications (Done)
4FQ51801 | Visual Inspection | TM208 | Odor |  | NONE |  | Equal to |  |  | Meets specifications (Done)
4FQ51801 | Visual Inspection | TM208 | Odor |  | NONE |  | Equal to |  |  | Meets specifications (Done)
4FQ51801 | Visual Inspection | TM208 | Odor |  | NONE |  | Equal to |  |  | Meets specifications (Done)
4FQ51801 | Visual Inspection | TM208 | Odor |  | NONE |  | Equal to |  |  | Meets specifications (Done)
4FQ51801 | Visual Inspection | TM208 | Odor |  | NONE |  | Equal to |  |  | Meets specifications (Done)
4FQ51801 | Visual Inspection | TM208 | Odor |  | NONE |  | Equal to |  |  | Meets specifications (Done)
4FQ51801 | Visual Inspection | TM208 | Odor |  | NONE |  | Equal to |  |  | Meets specifications (Done)
4GB59801 | Visual Inspection | TM208 | Odor |  | NONE |  | Equal to |  |  | Meets specifications (Done)
4OA34701 | Visual Inspection | TM208 | Odor |  | NONE |  | Equal to |  |  | Meets specifications (Done)
4OA70901 | Visual Inspection | TM208 | Odor |  | NONE |  | Equal to |  |  | Meets specifications (Done)
4OA91101 | Visual Inspection | TM208 | Odor |  | NONE |  | Equal to |  |  | Meets specifications (Done)
4OA92201 | Visual Inspection | TM208 | Odor |  | NONE |  | Equal to |  |  | Meets specifications (Done)
4OA97201 | Visual Inspection | TM208 | Odor |  | NONE |  | Equal to |  |  | Meets specifications (Done)
4OB16401 | Visual Inspection | TM208 | Odor |  | NONE |  | Equal to |  |  | Meets specifications (Done)
4OB16401 | Visual Inspection | TM208 | Odor |  | NONE |  | Equal to |  |  | Meets specifications (Done)
4OB35301 | Visual Inspection | TM208 | Odor |  | NONE |  | Equal to |  |  | Meets specifications (Done)
4OB35301 | Visual Inspection | TM208 | Odor |  | NONE |  | Equal to |  |  | Meets specifications (Done)
4OB712OM | Visual Inspection | TM208 | Odor |  | NONE |  | Equal to |  |  | Meets specifications (Done)
4OB96301 | Visual Inspection | TM208 | Odor |  | NONE |  | Equal to |  |  | Meets specifications (Done)
4OC22301 | Visual Inspection | TM208 | Odor |  | NONE |  | Equal to |  |  | Meets specifications (Done)
4OD22201 | Visual Inspection | TM208 | Odor |  | NONE |  | Equal to |  |  | Meets specifications (Done)
4OD36501 | Visual Inspection | TM208 | Odor |  | NONE |  | Equal to |  |  | Meets specifications (Done)
4OD36501 | Visual Inspection | TM208 | Odor |  | NONE |  | Equal to |  |  | Meets specifications (Done)
4OJ12301 | Visual Inspection | TM208 | Odor |  | NONE |  | Equal to |  |  | Meets specifications (Done)
4OM30401 | Visual Inspection | TM208 | Odor |  | NONE |  | Equal to |  |  | Meets specifications (Done)
4OM30401 | Visual Inspection | TM208 | Odor |  | NONE |  | Equal to |  |  | Meets specifications (Done)
4OM30401 | Visual Inspection | TM208 | Odor |  | NONE |  | Equal to |  |  | Meets specifications (Done)
4OP07501 | Visual Inspection | TM208 | Odor |  | NONE |  | Equal to |  |  | Meets specifications (Done)
4OP08701 | Visual Inspection | TM208 | Odor |  | NONE |  | Equal to |  |  | Meets specifications (Done)
4OP09301 | Visual Inspection | TM208 | Odor |  | NONE |  | Equal to |  |  | Meets specifications (Done)
4OP09301 | Visual Inspection | TM208 | Odor |  | NONE |  | Equal to |  |  | Meets specifications (Done)
4OP11301 | Visual Inspection | TM208 | Odor |  | NONE |  | Equal to |  |  | Meets specifications (Done)
4OP19701 | Visual Inspection | TM208 | Odor |  | NONE |  | Equal to |  |  | Meets specifications (Done)
4OP20301 | Visual Inspection | TM208 | Odor |  | NONE |  | Equal to |  |  | Meets specifications (Done)
4OP22701 | Visual Inspection | TM208 | Odor |  | NONE |  | Equal to |  |  | Meets specifications (Done)
4OP25301 | Visual Inspection | TM208 | Odor |  | NONE |  | Equal to |  |  | Meets specifications (Done)
4OP25301 | Visual Inspection | TM208 | Odor |  | NONE |  | Equal to |  |  | Meets specifications (Done)
4OP35101 | Visual Inspection | TM208 | Odor |  | NONE |  | Equal to |  |  | Meets specifications (Done)
4OP35101 | Visual Inspection | TM208 | Odor |  | NONE |  | Equal to |  |  | Meets specifications (Done)
4OP44801 | Visual Inspection | TM208 | Odor |  | NONE |  | Equal to |  |  | Meets specifications (Done)
4OP63801 | Visual Inspection | TM208 | Odor |  | NONE |  | Equal to |  |  | Meets specifications (Done)
4OP63801 | Visual Inspection | TM208 | Odor |  | NONE |  | Equal to |  |  | Meets specifications (Done)
4OP63801 | Visual Inspection | TM208 | Odor |  | NONE |  | Equal to |  |  | Meets specifications (Done)
4OP63801 | Visual Inspection | TM208 | Odor |  | NONE |  | Equal to |  |  | Meets specifications (Done)
4OP71501 | Visual Inspection | TM208 | Odor |  | NONE |  | Equal to |  |  | Meets specifications (Done)
4OP72301 | Visual Inspection | TM208 | Odor |  | NONE |  | Equal to |  |  | Meets specifications (Done)
4OP72301 | Visual Inspection | TM208 | Odor |  | NONE |  | Equal to |  |  | Meets specifications (Done)
4OQ59401 | Visual Inspection | TM208 | Odor |  | NONE |  | Equal to |  |  | Meets specifications (Done)
4OS82101 | Visual Inspection | TM208 | Odor |  | NONE |  | Equal to |  |  | Meets specifications (Done)
4OU16501 | Visual Inspection | TM208 | Odor |  | NONE |  | Equal to |  |  | Meets specifications (Done)
4OX12401 | Visual Inspection | TM208 | Odor |  | NONE |  | Equal to |  |  | Meets specifications (Done)
4OX12401 | Visual Inspection | TM208 | Odor |  | NONE |  | Equal to |  |  | Meets specifications (Done)
4OX12401 | Visual Inspection | TM208 | Odor |  | NONE |  | Equal to |  |  | Meets specifications (Done)
4OX12401 | Visual Inspection | TM208 | Odor |  | NONE |  | Equal to |  |  | Meets specifications (Done)
4OX41101 | Visual Inspection | TM208 | Odor |  | NONE |  | Equal to |  |  | Meets specifications (Done)
4OX41101 | Visual Inspection | TM208 | Odor |  | NONE |  | Equal to |  |  | Meets specifications (Done)
4OX41101 | Visual Inspection | TM208 | Odor |  | NONE |  | Equal to |  |  | Meets specifications (Done)
4OX41101 | Visual Inspection | TM208 | Odor |  | NONE |  | Equal to |  |  | Meets specifications (Done)
4OX41101 | Visual Inspection | TM208 | Odor |  | NONE |  | Equal to |  |  | Meets specifications (Done)
4OX50101 | Visual Inspection | TM208 | Odor |  | NONE |  | Equal to |  |  | Meets specifications (Done)
4OX60101 | Visual Inspection | TM208 | Odor |  | NONE |  | Equal to |  |  | Meets specifications (Done)
4OY11001 | Visual Inspection | TM208 | Odor |  | NONE |  | Equal to |  |  | Meets specifications (Done)
4XD35101 | Visual Inspection | TM208 | Odor |  | NONE |  | Equal to |  |  | Meets specifications (Done)
4AD74801 | Isopropyl Alcohol | TM234_TM323 | IPA Final |  | PCT | 1 | MIN <= Result <= MAX | 54.5 | 56.7
4AP44501 | Isopropyl Alcohol | TM234_TM323 | IPA Final |  | PCT | 1 | MIN <= Result <= MAX | 54.5 | 56.7
4BQ08401 | Isopropyl Alcohol | TM234_TM323 | IPA Final |  | PCT | 1 | MIN <= Result <= MAX | 54.5 | 56.7
4BQ89001 | Isopropyl Alcohol | TM234_TM323 | IPA Final |  | PCT | 1 | MIN <= Result <= MAX | 54.5 | 56.7
4BQ89001 | Isopropyl Alcohol | TM234_TM323 | IPA Final |  | PCT | 2 | MIN <= Result <= MAX | 14.75 | 15.75
4CU12501 | Isopropyl Alcohol | TM234_TM323 | IPA Final |  | PCT | 1 | MIN <= Result <= MAX | 54.5 | 56.7
4FQ51801 | Isopropyl Alcohol | TM234_TM323 | IPA Final |  | PCT | 1 | MIN <= Result <= MAX | 54.5 | 56.7
4FQ51801 | Isopropyl Alcohol | TM234_TM323 | IPA Final |  | PCT | 2 | MIN <= Result <= MAX | 14.75 | 15.75
4OB35301 | Isopropyl Alcohol | TM234_TM323 | IPA Final |  | PCT | 1 | MIN <= Result <= MAX | 54.5 | 56.7
4OP25301 | Isopropyl Alcohol | TM234_TM323 | IPA Final |  | PCT | 1 | MIN <= Result <= MAX | 54.5 | 56.7
4OP72301 | Isopropyl Alcohol | TM234_TM323 | IPA Final |  | PCT | 1 | MIN <= Result <= MAX | 54.5 | 56.7
4OX12401 | Isopropyl Alcohol | TM234_TM323 | IPA Final |  | PCT | 1 | MIN <= Result <= MAX | 54.5 | 56.7
4OX41101 | Isopropyl Alcohol | TM234_TM323 | IPA Final |  | PCT | 1 | MIN <= Result <= MAX | 54.5 | 56.7
4AD74801 | Isopropyl Alcohol | TM234_TM323 | Isopropyl Alcohol (W/W) |  | PCT | 1 | MIN <= Result <= MAX | 54.5 | 56.7
4AP44501 | Isopropyl Alcohol | TM234_TM323 | Isopropyl Alcohol (W/W) |  | PCT | 1 | MIN <= Result <= MAX | 54.5 | 56.7
4BQ08401 | Isopropyl Alcohol | TM234_TM323 | Isopropyl Alcohol (W/W) |  | PCT | 1 | MIN <= Result <= MAX | 54.5 | 56.7
4BQ89001 | Isopropyl Alcohol | TM234_TM323 | Isopropyl Alcohol (W/W) |  | PCT | 1 | MIN <= Result <= MAX | 54.5 | 56.7
4BQ89001 | Isopropyl Alcohol | TM234_TM323 | Isopropyl Alcohol (W/W) |  | PCT | 2 | MIN <= Result <= MAX | 14.75 | 15.75
4CU12501 | Isopropyl Alcohol | TM234_TM323 | Isopropyl Alcohol (W/W) |  | PCT | 1 | MIN <= Result <= MAX | 54.5 | 56.7
4FQ51801 | Isopropyl Alcohol | TM234_TM323 | Isopropyl Alcohol (W/W) |  | PCT | 1 | MIN <= Result <= MAX | 54.5 | 56.7
4FQ51801 | Isopropyl Alcohol | TM234_TM323 | Isopropyl Alcohol (W/W) |  | PCT | 2 | MIN <= Result <= MAX | 14.75 | 15.75
4OB35301 | Isopropyl Alcohol | TM234_TM323 | Isopropyl Alcohol (W/W) |  | PCT | 1 | MIN <= Result <= MAX | 54.5 | 56.7
4OP25301 | Isopropyl Alcohol | TM234_TM323 | Isopropyl Alcohol (W/W) |  | PCT | 1 | MIN <= Result <= MAX | 54.5 | 56.7
4OP72301 | Isopropyl Alcohol | TM234_TM323 | Isopropyl Alcohol (W/W) |  | PCT | 1 | MIN <= Result <= MAX | 54.5 | 56.7
4OX12401 | Isopropyl Alcohol | TM234_TM323 | Isopropyl Alcohol (W/W) |  | PCT | 1 | MIN <= Result <= MAX | 54.5 | 56.7
4OX41101 | Isopropyl Alcohol | TM234_TM323 | Isopropyl Alcohol (W/W) |  | PCT | 1 | MIN <= Result <= MAX | 54.5 | 56.7
4AD74801 | Dual Quat | TM234_TM434 | Quat |  | PCT | 2 | MIN <= Result <= MAX | 0.48 | 0.56
4AP44501 | Dual Quat | TM234_TM434 | Quat |  | PCT | 2 | MIN <= Result <= MAX | 0.48 | 0.56
4BQ08401 | Dual Quat | TM234_TM434 | Quat |  | PCT | 2 | MIN <= Result <= MAX | 0.48 | 0.56
4BQ89001 | Dual Quat | TM234_TM434 | Quat |  | PCT | 2 | MIN <= Result <= MAX | 0.48 | 0.56
4BQ89001 | Dual Quat | TM234_TM434 | Quat |  | PCT | 2 | MIN <= Result <= MAX | 0.25 | 0.29
4CU12501 | Dual Quat | TM234_TM434 | Quat |  | PCT | 2 | MIN <= Result <= MAX | 0.48 | 0.56
4FQ51801 | Dual Quat | TM234_TM434 | Quat |  | PCT | 2 | MIN <= Result <= MAX | 0.48 | 0.56
4FQ51801 | Dual Quat | TM234_TM434 | Quat |  | PCT | 2 | MIN <= Result <= MAX | 0.25 | 0.29
4OB35301 | Dual Quat | TM234_TM434 | Quat |  | PCT | 2 | MIN <= Result <= MAX | 0.48 | 0.56
4OP25301 | Dual Quat | TM234_TM434 | Quat |  | PCT | 2 | MIN <= Result <= MAX | 0.48 | 0.56
4OP72301 | Dual Quat | TM234_TM434 | Quat |  | PCT | 2 | MIN <= Result <= MAX | 0.48 | 0.56
4OX12401 | Dual Quat | TM234_TM434 | Quat |  | PCT | 2 | MIN <= Result <= MAX | 0.48 | 0.56
4OX41101 | Dual Quat | TM234_TM434 | Quat |  | PCT | 2 | MIN <= Result <= MAX | 0.48 | 0.56
4AD74801 | Dual Quat | TM234_TM434 | Quat Final |  | PCT | 2 | MIN <= Result <= MAX | 0.48 | 0.56
4AP44501 | Dual Quat | TM234_TM434 | Quat Final |  | PCT | 2 | MIN <= Result <= MAX | 0.48 | 0.56
4BQ08401 | Dual Quat | TM234_TM434 | Quat Final |  | PCT | 2 | MIN <= Result <= MAX | 0.48 | 0.56
4BQ89001 | Dual Quat | TM234_TM434 | Quat Final |  | PCT | 2 | MIN <= Result <= MAX | 0.48 | 0.56
4BQ89001 | Dual Quat | TM234_TM434 | Quat Final |  | PCT | 2 | MIN <= Result <= MAX | 0.25 | 0.29
4CU12501 | Dual Quat | TM234_TM434 | Quat Final |  | PCT | 2 | MIN <= Result <= MAX | 0.48 | 0.56
4FQ51801 | Dual Quat | TM234_TM434 | Quat Final |  | PCT | 2 | MIN <= Result <= MAX | 0.25 | 0.29
4FQ51801 | Dual Quat | TM234_TM434 | Quat Final |  | PCT | 2 | MIN <= Result <= MAX | 0.48 | 0.56
4OB35301 | Dual Quat | TM234_TM434 | Quat Final |  | PCT | 2 | MIN <= Result <= MAX | 0.48 | 0.56
4OP25301 | Dual Quat | TM234_TM434 | Quat Final |  | PCT | 2 | MIN <= Result <= MAX | 0.48 | 0.56
4OP72301 | Dual Quat | TM234_TM434 | Quat Final |  | PCT | 2 | MIN <= Result <= MAX | 0.48 | 0.56
4OX12401 | Dual Quat | TM234_TM434 | Quat Final |  | PCT | 2 | MIN <= Result <= MAX | 0.48 | 0.56
4OX41101 | Dual Quat | TM234_TM434 | Quat Final |  | PCT | 2 | MIN <= Result <= MAX | 0.48 | 0.56
4CU12501 | Witch Hazel | TM3000_TM314 | Witch Hazel (W/W) |  | PCT | 1 | MIN <= Result <= MAX | 45 | 55
4DA16001 | Witch Hazel | TM3000_TM314 | Witch Hazel (W/W) |  | PCT | 1 | MIN <= Result <= MAX | 45 | 55
4OX12401 | Witch Hazel | TM3000_TM314 | Witch Hazel (W/W) |  | PCT | 1 | MIN <= Result <= MAX | 45 | 55
4CU12501 | Witch Hazel | TM3000_TM314 | Witch Hazel Final |  | PCT | 1 | MIN <= Result <= MAX | 45 | 55
4DA16001 | Witch Hazel | TM3000_TM314 | Witch Hazel Final |  | PCT | 1 | MIN <= Result <= MAX | 45 | 55
4OX12401 | Witch Hazel | TM3000_TM314 | Witch Hazel Final |  | PCT | 1 | MIN <= Result <= MAX | 45 | 55
4FQ51801 | Witch Hazel | TM3000_TMTM314 | Witch Hazel (W/W) |  | PCT | 1 | MIN <= Result <= MAX | 45 | 55
4FQ51801 | Witch Hazel | TM3000_TMTM314 | Witch Hazel Final |  | PCT | 1 | MIN <= Result <= MAX | 45 | 55
4CU12501 | BTC 1210 | TM3005_TM2000 | BTC 1210 (W/W) |  | PCT | 3 | MIN <= Result <= MAX | 0.055 | 0.065
4DH24701 | BTC 1210 | TM3005_TM2000 | BTC 1210 (W/W) |  | PCT | 3 | MIN <= Result <= MAX | 0.049 | 0.059
4FQ51801 | BTC 1210 | TM3005_TM2000 | BTC 1210 (W/W) |  | PCT | 3 | MIN <= Result <= MAX | 0.055 | 0.065
4OM30401 | BTC 1210 | TM3005_TM2000 | BTC 1210 (W/W) |  | PCT | 3 | MIN <= Result <= MAX | 0.049 | 0.059
4OP63801 | BTC 1210 | TM3005_TM2000 | BTC 1210 (W/W) |  | PCT | 3 | MIN <= Result <= MAX | 0.049 | 0.059
4OX12401 | BTC 1210 | TM3005_TM2000 | BTC 1210 (W/W) |  | PCT | 3 | MIN <= Result <= MAX | 0.055 | 0.065
4OX41101 | BTC 1210 | TM3005_TM2000 | BTC 1210 (W/W) |  | PCT | 3 | MIN <= Result <= MAX | 0.055 | 0.065
4FQ51801 | Sodium Hydroxide | TM307 | Sample Weight |  | MG |  | Equal to |  |  | Meets specifications (Done)
4OB16401 | Sodium Hydroxide | TM307 | Sample Weight |  | MG |  | Equal to |  |  | Meets specifications (Done)
4OX12401 | Sodium Hydroxide | TM307 | Sample Weight |  | MG |  | Equal to |  |  | Meets specifications (Done)
4OX41101 | Sodium Hydroxide | TM307 | Sample Weight |  | MG |  | Equal to |  |  | Meets specifications (Done)
4FQ51801 | Sodium Hydroxide | TM307 | Sodium Hydroxide |  | PCT | 1 | MIN <= Result <= MAX | 29 | 31
4OB16401 | Sodium Hydroxide | TM307 | Sodium Hydroxide |  | PCT | 1 | MIN <= Result <= MAX | 29 | 31
4OX12401 | Sodium Hydroxide | TM307 | Sodium Hydroxide |  | PCT | 1 | MIN <= Result <= MAX | 29 | 31
4OX41101 | Sodium Hydroxide | TM307 | Sodium Hydroxide |  | PCT | 1 | MIN <= Result <= MAX | 29 | 31
4FQ51801 | Sodium Hydroxide | TM307 | Sodium Hydroxide Final |  | PCT | 1 | MIN <= Result <= MAX | 29 | 31
4OB16401 | Sodium Hydroxide | TM307 | Sodium Hydroxide Final |  | PCT | 1 | MIN <= Result <= MAX | 29 | 31
4OX12401 | Sodium Hydroxide | TM307 | Sodium Hydroxide Final |  | PCT | 1 | MIN <= Result <= MAX | 29 | 31
4OX41101 | Sodium Hydroxide | TM307 | Sodium Hydroxide Final |  | PCT | 1 | MIN <= Result <= MAX | 29 | 31
4FQ51801 | Sodium Hydroxide | TM307 | Titrant End Volume (mL) |  | ML |  | Equal to |  |  | Meets specifications (Done)
4OB16401 | Sodium Hydroxide | TM307 | Titrant End Volume (mL) |  | ML |  | Equal to |  |  | Meets specifications (Done)
4OX12401 | Sodium Hydroxide | TM307 | Titrant End Volume (mL) |  | ML |  | Equal to |  |  | Meets specifications (Done)
4OX41101 | Sodium Hydroxide | TM307 | Titrant End Volume (mL) |  | ML |  | Equal to |  |  | Meets specifications (Done)
4FQ51801 | Sodium Hydroxide | TM307 | Titrant Start Volume (mL) |  | ML |  | Equal to |  |  | Meets specifications (Done)
4OB16401 | Sodium Hydroxide | TM307 | Titrant Start Volume (mL) |  | ML |  | Equal to |  |  | Meets specifications (Done)
4OX12401 | Sodium Hydroxide | TM307 | Titrant Start Volume (mL) |  | ML |  | Equal to |  |  | Meets specifications (Done)
4OX41101 | Sodium Hydroxide | TM307 | Titrant Start Volume (mL) |  | ML |  | Equal to |  |  | Meets specifications (Done)
4FQ51801 | Sodium Hydroxide | TM307 | Total Volume of Titrant (mL) |  | ML |  | Equal to |  |  | Meets specifications (Done)
4OB16401 | Sodium Hydroxide | TM307 | Total Volume of Titrant (mL) |  | ML |  | Equal to |  |  | Meets specifications (Done)
4OX12401 | Sodium Hydroxide | TM307 | Total Volume of Titrant (mL) |  | ML |  | Equal to |  |  | Meets specifications (Done)
4OX41101 | Sodium Hydroxide | TM307 | Total Volume of Titrant (mL) |  | ML |  | Equal to |  |  | Meets specifications (Done)
4OC22301 | Total Chlorides | TM312 | Sample Weight |  | G |  | Equal to |  |  | Meets specifications (Done)
4OC22301 | Total Chlorides | TM312 | Titrant End Volume (mL) |  | ML |  | Equal to |  |  | Meets specifications (Done)
4OC22301 | Total Chlorides | TM312 | Titrant Start Volume (mL) |  | ML |  | Equal to |  |  | Meets specifications (Done)
4OC22301 | Total Chlorides | TM312 | Total Chlorides (calc) |  | PCT | 3 | MIN <= Result <= MAX | 0.765 | 0.945
4OC22301 | Total Chlorides | TM312 | Total Chlorides Final |  | PCT | 3 | MIN <= Result <= MAX | 0.765 | 0.945
4OC22301 | Total Chlorides | TM312 | Total Volume of Titrant (mL) |  | ML |  | Equal to |  |  | Meets specifications (Done)
4AD20301 | Ethyl Alcohol | TM314 | Ethyl Alcohol (V/V) |  | PCT | 1 | MIN <= Result <= MAX | 62.6 | 69.2
4FQ51801 | Ethyl Alcohol | TM314 | Ethyl Alcohol (V/V) |  | PCT | 1 | MIN <= Result <= MAX | 66.5 | 73.5
4OP71501 | Ethyl Alcohol | TM314 | Ethyl Alcohol (V/V) |  | PCT | 1 | MIN <= Result <= MAX | 62.6 | 69.2
4OP72301 | Ethyl Alcohol | TM314 | Ethyl Alcohol (V/V) |  | PCT | 1 | MIN <= Result <= MAX | 66.5 | 73.5
4AD20301 | Ethyl Alcohol | TM314 | Ethyl Alcohol Final |  | PCT | 1 | MIN <= Result <= MAX | 62.6 | 69.2
4FQ51801 | Ethyl Alcohol | TM314 | Ethyl Alcohol Final |  | PCT | 1 | MIN <= Result <= MAX | 66.5 | 73.5
4OP71501 | Ethyl Alcohol | TM314 | Ethyl Alcohol Final |  | PCT | 1 | MIN <= Result <= MAX | 62.6 | 69.2
4OP72301 | Ethyl Alcohol | TM314 | Ethyl Alcohol Final |  | PCT | 1 | MIN <= Result <= MAX | 66.5 | 73.5
4OA70901 | Witch Hazel | TM314_TM1000 | Witch Hazel (W/W) |  | PCT | 1 | MIN <= Result <= MAX | 18 | 22
4OA70901 | Witch Hazel | TM314_TM1000 | Witch Hazel Final |  | PCT | 1 | MIN <= Result <= MAX | 18 | 22
4BB10301 | CHG & PCA | TM319 | CHG |  | PCT | 2 | MIN <= Result <= MAX | 0.64 | 0.683
4BB10301 | CHG & PCA | TM319 | CHG Final |  | PCT | 2 | MIN <= Result <= MAX | 0.64 | 0.683
4BB10301 | CHG & PCA | TM319 | PCA |  | UG_ML |  | Equal to |  | 20
4BB10301 | CHG & PCA | TM319 | PCA Final |  | UG_ML |  | Equal to |  | 20
4BJ14101 | Bronopol & IPBC | TM321 | Bronopol |  | PCT | 2 | MIN <= Result <= MAX | 0.08 | 0.12
4BJ14101 | Bronopol & IPBC | TM321 | Bronopol Final |  | PCT | 2 | MIN <= Result <= MAX | 0.08 | 0.12
4CU12501 | Germall, Methylparaben & Propylparaben | TM321 | Germall |  | PCT | 2 | MIN <= Result <= MAX | 0.18 | 0.22
4DA16001 | Germall, Methylparaben & Propylparaben | TM321 | Germall |  | PCT | 2 | MIN <= Result <= MAX | 0.18 | 0.22
4CU12501 | Germall, Methylparaben & Propylparaben | TM321 | Germall Final |  | PCT | 2 | MIN <= Result <= MAX | 0.18 | 0.22
4DA16001 | Germall, Methylparaben & Propylparaben | TM321 | Germall Final |  | PCT | 2 | MIN <= Result <= MAX | 0.18 | 0.22
4BJ14101 | Bronopol & IPBC | TM321 | IPBC |  | PCT | 2 | MIN <= Result <= MAX | 0.01 | 0.02
4BJ14101 | Bronopol & IPBC | TM321 | IPBC Final |  | PCT | 2 | MIN <= Result <= MAX | 0.01 | 0.02
4CU12501 | Germall, Methylparaben & Propylparaben | TM321 | Methylparaben |  | PCT | 2 | MIN <= Result <= MAX | 0.17 | 0.23
4DA16001 | Germall, Methylparaben & Propylparaben | TM321 | Methylparaben |  | PCT | 2 | MIN <= Result <= MAX | 0.17 | 0.23
4CU12501 | Germall, Methylparaben & Propylparaben | TM321 | Methylparaben Final |  | PCT | 2 | MIN <= Result <= MAX | 0.17 | 0.23
4DA16001 | Germall, Methylparaben & Propylparaben | TM321 | Methylparaben Final |  | PCT | 2 | MIN <= Result <= MAX | 0.17 | 0.23
4CU12501 | Germall, Methylparaben & Propylparaben | TM321 | Propylparaben |  | PCT | 3 | MIN <= Result <= MAX | 0.017 | 0.023
4DA16001 | Germall, Methylparaben & Propylparaben | TM321 | Propylparaben |  | PCT | 3 | MIN <= Result <= MAX | 0.017 | 0.023
4CU12501 | Germall, Methylparaben & Propylparaben | TM321 | Propylparaben Final |  | PCT | 3 | MIN <= Result <= MAX | 0.017 | 0.023
4DA16001 | Germall, Methylparaben & Propylparaben | TM321 | Propylparaben Final |  | PCT | 3 | MIN <= Result <= MAX | 0.017 | 0.023
4CU12501 | Diazolidinyl Urea & Methylparaben & Propylparabe | TM321C | Diazolidinyl Urea |  | PCT | 2 | MIN <= Result <= MAX | 0.16 | 0.24
4DA16001 | Diazolidinyl Urea & Methylparaben & Propylparabe | TM321C | Diazolidinyl Urea |  | PCT | 2 | MIN <= Result <= MAX | 0.16 | 0.24
4FQ51801 | Diazolidinyl Urea & Methylparaben & Propylparabe | TM321C | Diazolidinyl Urea |  | PCT | 2 | MIN <= Result <= MAX | 0.16 | 0.24
4OA70901 | Diazolidinyl Urea & Methylparaben & Propylparabe | TM321C | Diazolidinyl Urea |  | PCT | 2 | MIN <= Result <= MAX | 0.16 | 0.24
4OX12401 | Diazolidinyl Urea & Methylparaben & Propylparabe | TM321C | Diazolidinyl Urea |  | PCT | 2 | MIN <= Result <= MAX | 0.16 | 0.24
4OP20301 | Diazolidnyl Urea | TM321C | Diazolidinyl Urea (Qual) |  | NONE |  | Equal to |  |  | Meets specifications (Done)
4CU12501 | Diazolidinyl Urea & Methylparaben & Propylparabe | TM321C | Diazolidinyl Urea Final |  | PCT | 2 | MIN <= Result <= MAX | 0.16 | 0.24
4DA16001 | Diazolidinyl Urea & Methylparaben & Propylparabe | TM321C | Diazolidinyl Urea Final |  | PCT | 2 | MIN <= Result <= MAX | 0.16 | 0.24
4FQ51801 | Diazolidinyl Urea & Methylparaben & Propylparabe | TM321C | Diazolidinyl Urea Final |  | PCT | 2 | MIN <= Result <= MAX | 0.16 | 0.24
4OA70901 | Diazolidinyl Urea & Methylparaben & Propylparabe | TM321C | Diazolidinyl Urea Final |  | PCT | 2 | MIN <= Result <= MAX | 0.16 | 0.24
4OX12401 | Diazolidinyl Urea & Methylparaben & Propylparabe | TM321C | Diazolidinyl Urea Final |  | PCT | 2 | MIN <= Result <= MAX | 0.16 | 0.24
4CU12501 | Diazolidinyl Urea & Methylparaben & Propylparabe | TM321C | Methylparaben |  | PCT | 2 | MIN <= Result <= MAX | 0.16 | 0.24
4DA16001 | Diazolidinyl Urea & Methylparaben & Propylparabe | TM321C | Methylparaben |  | PCT | 2 | MIN <= Result <= MAX | 0.16 | 0.24
4FQ51801 | Diazolidinyl Urea & Methylparaben & Propylparabe | TM321C | Methylparaben |  | PCT | 2 | MIN <= Result <= MAX | 0.16 | 0.24
4OA70901 | Diazolidinyl Urea & Methylparaben & Propylparabe | TM321C | Methylparaben |  | PCT | 2 | MIN <= Result <= MAX | 0.16 | 0.24
4OX12401 | Diazolidinyl Urea & Methylparaben & Propylparabe | TM321C | Methylparaben |  | PCT | 2 | MIN <= Result <= MAX | 0.16 | 0.24
4CU12501 | Diazolidinyl Urea & Methylparaben & Propylparabe | TM321C | Methylparaben Final |  | PCT | 2 | MIN <= Result <= MAX | 0.16 | 0.24
4DA16001 | Diazolidinyl Urea & Methylparaben & Propylparabe | TM321C | Methylparaben Final |  | PCT | 2 | MIN <= Result <= MAX | 0.16 | 0.24
4FQ51801 | Diazolidinyl Urea & Methylparaben & Propylparabe | TM321C | Methylparaben Final |  | PCT | 2 | MIN <= Result <= MAX | 0.16 | 0.24
4OA70901 | Diazolidinyl Urea & Methylparaben & Propylparabe | TM321C | Methylparaben Final |  | PCT | 2 | MIN <= Result <= MAX | 0.16 | 0.24
4OX12401 | Diazolidinyl Urea & Methylparaben & Propylparabe | TM321C | Methylparaben Final |  | PCT | 2 | MIN <= Result <= MAX | 0.16 | 0.24
4CU12501 | Diazolidinyl Urea & Methylparaben & Propylparabe | TM321C | Propylparaben |  | PCT | 2 | MIN <= Result <= MAX | 0.04 | 0.06
4DA16001 | Diazolidinyl Urea & Methylparaben & Propylparabe | TM321C | Propylparaben |  | PCT | 2 | MIN <= Result <= MAX | 0.04 | 0.06
4FQ51801 | Diazolidinyl Urea & Methylparaben & Propylparabe | TM321C | Propylparaben |  | PCT | 2 | MIN <= Result <= MAX | 0.04 | 0.06
4OA70901 | Diazolidinyl Urea & Methylparaben & Propylparabe | TM321C | Propylparaben |  | PCT | 2 | MIN <= Result <= MAX | 0.04 | 0.06
4OX12401 | Diazolidinyl Urea & Methylparaben & Propylparabe | TM321C | Propylparaben |  | PCT | 2 | MIN <= Result <= MAX | 0.04 | 0.06
4CU12501 | Diazolidinyl Urea & Methylparaben & Propylparabe | TM321C | Propylparaben Final |  | PCT | 2 | MIN <= Result <= MAX | 0.04 | 0.06
4DA16001 | Diazolidinyl Urea & Methylparaben & Propylparabe | TM321C | Propylparaben Final |  | PCT | 2 | MIN <= Result <= MAX | 0.04 | 0.06
4FQ51801 | Diazolidinyl Urea & Methylparaben & Propylparabe | TM321C | Propylparaben Final |  | PCT | 2 | MIN <= Result <= MAX | 0.04 | 0.06
4OA70901 | Diazolidinyl Urea & Methylparaben & Propylparabe | TM321C | Propylparaben Final |  | PCT | 2 | MIN <= Result <= MAX | 0.04 | 0.06
4OX12401 | Diazolidinyl Urea & Methylparaben & Propylparabe | TM321C | Propylparaben Final |  | PCT | 2 | MIN <= Result <= MAX | 0.04 | 0.06
4BB10301 | Isopropyl Alcohol | TM323 | IPA Final |  | PCT | 1 | MIN <= Result <= MAX | 68 | 72
4BB10301 | Isopropyl Alcohol | TM323 | Isopropyl Alcohol (V/V) |  | PCT | 1 | MIN <= Result <= MAX | 68 | 72
4FQ51801 | Isopropyl Alcohol | TM323_TM1002 | IPA Final |  | PCT | 1 | MIN <= Result <= MAX | 68 | 72
4OB35301 | Isopropyl Alcohol | TM323_TM1002 | IPA Final |  | PCT | 1 | MIN <= Result <= MAX | 68 | 72
4FQ51801 | Isopropyl Alcohol | TM323_TM1002 | Isopropyl Alcohol (V/V) |  | PCT | 1 | MIN <= Result <= MAX | 68 | 72
4OB35301 | Isopropyl Alcohol | TM323_TM1002 | Isopropyl Alcohol (V/V) |  | PCT | 1 | MIN <= Result <= MAX | 68 | 72
4FQ51801 | Ethanol | TM323_TM2001 | Ethanol (W/W) |  | PCT | 1 | MIN <= Result <= MAX | 26.7 | 28.1
4OP25301 | Ethanol | TM323_TM2001 | Ethanol (W/W) |  | PCT | 1 | MIN <= Result <= MAX | 26.7 | 28.1
4FQ51801 | Isopropyl Alcohol | TM323_TM2001 | IPA Final |  | PCT | 1 | MIN <= Result <= MAX | 27.7 | 29.6
4OP25301 | Isopropyl Alcohol | TM323_TM2001 | IPA Final |  | PCT | 1 | MIN <= Result <= MAX | 27.7 | 29.6
4FQ51801 | Isopropyl Alcohol | TM323_TM2001 | Isopropyl Alcohol (W/W) |  | PCT | 1 | MIN <= Result <= MAX | 27.7 | 29.6
4OP25301 | Isopropyl Alcohol | TM323_TM2001 | Isopropyl Alcohol (W/W) |  | PCT | 1 | MIN <= Result <= MAX | 27.7 | 29.6
4DH24701 | Bleach | TM366 | Bleach |  | PCT | 2 | MIN <= Result <= MAX | 0.97 | 1.17
4OM30401 | Bleach | TM366 | Bleach |  | PCT | 2 | MIN <= Result <= MAX | 0.97 | 1.17
4DH24701 | Bleach | TM366 | Bleach Final |  | PCT | 2 | MIN <= Result <= MAX | 0.97 | 1.17
4OM30401 | Bleach | TM366 | Bleach Final |  | PCT | 2 | MIN <= Result <= MAX | 0.97 | 1.17
4DH24701 | Bleach | TM366 | Sample Weight |  | G |  | Equal to |  |  | Meets specifications (Done)
4OM30401 | Bleach | TM366 | Sample Weight |  | G |  | Equal to |  |  | Meets specifications (Done)
4DH24701 | Bleach | TM366 | Titrant End Volume (mL) |  | ML |  | Equal to |  |  | Meets specifications (Done)
4OM30401 | Bleach | TM366 | Titrant End Volume (mL) |  | ML |  | Equal to |  |  | Meets specifications (Done)
4DH24701 | Bleach | TM366 | Titrant Start Volume (mL) |  | ML |  | Equal to |  |  | Meets specifications (Done)
4OM30401 | Bleach | TM366 | Titrant Start Volume (mL) |  | ML |  | Equal to |  |  | Meets specifications (Done)
4DH24701 | Bleach | TM366 | Total Volume of Titrant (mL) |  | ML |  | Equal to |  |  | Meets specifications (Done)
4OM30401 | Bleach | TM366 | Total Volume of Titrant (mL) |  | ML |  | Equal to |  |  | Meets specifications (Done)
4OB10801 | CHG and IPA NIR Testing | TM370_TM371_TM386 | CHG Assay |  | PCT | 1 | MIN <= Result <= MAX | 3.4 | 3.65
4OS40701 | CHG and IPA NIR Testing | TM370_TM371_TM386 | CHG Assay |  | PCT | 2 | MIN <= Result <= MAX | 3.05 | 3.47
4OB10801 | CHG and IPA NIR Testing | TM370_TM371_TM386 | CHG ID |  | NONE |  | Equal to |  |  | Meets specifications (Done)
4OS40701 | CHG and IPA NIR Testing | TM370_TM371_TM386 | CHG ID |  | NONE |  | Equal to |  |  | Meets specifications (Done)
4OB10801 | CHG and IPA NIR Testing | TM370_TM371_TM386 | IPA Assay |  | PCT | 1 | MIN <= Result <= MAX | 66.5 | 73.5
4OS40701 | CHG and IPA NIR Testing | TM370_TM371_TM386 | IPA Assay |  | PCT | 1 | MIN <= Result <= MAX | 66.5 | 73.5
4OB10801 | CHG and IPA NIR Testing | TM370_TM371_TM386 | IPA ID |  | NONE |  | Equal to |  |  | Meets specifications (Done)
4OS40701 | CHG and IPA NIR Testing | TM370_TM371_TM386 | IPA ID |  | NONE |  | Equal to |  |  | Meets specifications (Done)
4AP19701 | Benzoic Acid Phenoxyethanol & Dehydroacetic Acid | TM394 | Benzoic Acid |  | PCT | 3 | MIN <= Result <= MAX | 0.105 | 0.128
4OP19701 | Benzoic Acid Phenoxyethanol & Dehydroacetic Acid | TM394 | Benzoic Acid |  | PCT | 3 | MIN <= Result <= MAX | 0.105 | 0.128
4AP34501 | Benzoic Acid / Dehydroacetic Acid | TM394 | Benzoic Acid/Dehydroacetic Acid |  | NONE |  | Equal to |  |  | Meets specifications (Done)
4AP19701 | Benzoic Acid Phenoxyethanol & Dehydroacetic Acid | TM394 | Dehydroacetic Acid |  | PCT | 3 | MIN <= Result <= MAX | 0.052 | 0.071
4OP19701 | Benzoic Acid Phenoxyethanol & Dehydroacetic Acid | TM394 | Dehydroacetic Acid |  | PCT | 3 | MIN <= Result <= MAX | 0.052 | 0.071
4AP19701 | Benzoic Acid Phenoxyethanol & Dehydroacetic Acid | TM394 | Phenoxyethanol |  | PCT | 2 | MIN <= Result <= MAX | 0.64 | 0.78
4AP34501 | Phenoxyethanol | TM394 | Phenoxyethanol |  | NONE |  | Equal to |  |  | Meets specifications (Done)
4OP19701 | Benzoic Acid Phenoxyethanol & Dehydroacetic Acid | TM394 | Phenoxyethanol |  | PCT | 2 | MIN <= Result <= MAX | 0.64 | 0.78
4OA34701 | Phenoxyethanol & Sodium Benzoate | TM395 | Phenoxyethanol |  | PCT | 2 | MIN <= Result <= MAX | 0.63 | 0.77
4OA91101 | Phenoxyethanol & Sodium Benzoate | TM395 | Phenoxyethanol |  | PCT | 2 | MIN <= Result <= MAX | 0.45 | 0.55
4OA92201 | Phenoxyethanol & Sodium Benzoate | TM395 | Phenoxyethanol |  | PCT | 2 | MIN <= Result <= MAX | 0.45 | 0.55
4OA34701 | Phenoxyethanol & Sodium Benzoate | TM395 | Phenoxyethanol Final |  | PCT | 2 | MIN <= Result <= MAX | 0.63 | 0.77
4OA91101 | Phenoxyethanol & Sodium Benzoate | TM395 | Phenoxyethanol Final |  | PCT | 2 | MIN <= Result <= MAX | 0.45 | 0.55
4OA92201 | Phenoxyethanol & Sodium Benzoate | TM395 | Phenoxyethanol Final |  | PCT | 2 | MIN <= Result <= MAX | 0.45 | 0.55
4OA34701 | Phenoxyethanol & Sodium Benzoate | TM395 | Sodium Benzoate |  | PCT | 2 | MIN <= Result <= MAX | 0.42 | 0.52
4OA91101 | Phenoxyethanol & Sodium Benzoate | TM395 | Sodium Benzoate |  | PCT | 2 | MIN <= Result <= MAX | 0.45 | 0.55
4OA92201 | Phenoxyethanol & Sodium Benzoate | TM395 | Sodium Benzoate |  | PCT | 2 | MIN <= Result <= MAX | 0.45 | 0.55
4OA34701 | Phenoxyethanol & Sodium Benzoate | TM395 | Sodium Benzoate Final |  | PCT | 2 | MIN <= Result <= MAX | 0.42 | 0.52
4OA91101 | Phenoxyethanol & Sodium Benzoate | TM395 | Sodium Benzoate Final |  | PCT | 2 | MIN <= Result <= MAX | 0.45 | 0.55
4OA92201 | Phenoxyethanol & Sodium Benzoate | TM395 | Sodium Benzoate Final |  | PCT | 2 | MIN <= Result <= MAX | 0.45 | 0.55
4OJ12301 | Methylparaben | TM396 | Final Methylparaben |  | PCT | 3 | MIN <= Result <= MAX | 0.135 | 0.195
4OJ12301 | Propylparaben | TM396 | Final Propylparaben |  | PCT | 2 | MIN <= Result <= MAX | 0.02 | 0.028
4OJ12301 | Methylparaben | TM396 | Methylparaben |  | PCT | 3 | MIN <= Result <= MAX | 0.135 | 0.195
4OJ12301 | Phenoxyethanol | TM396 | Phenoxyethanol |  | PCT | 2 | MIN <= Result <= MAX | 0.37 | 0.45
4OJ12301 | Phenoxyethanol | TM396 | Phenoxyethanol Final |  | PCT | 2 | MIN <= Result <= MAX | 0.37 | 0.45
4OJ12301 | Propylparaben | TM396 | Propylparaben |  | PCT | 2 | MIN <= Result <= MAX | 0.02 | 0.028
4OP07501 | Phenoxyethanol & IPBC | TM397 | IPBC |  | PCT | 3 | MIN <= Result <= MAX | 0.006 | 0.011
4OP08701 | Phenoxyethanol & IPBC | TM397 | IPBC |  | PCT | 2 | MIN <= Result <= MAX | 0.01 | 0.017
4OP11301 | Phenoxyethanol & IPBC | TM397 | IPBC |  | PCT | 3 | MIN <= Result <= MAX | 0.009 | 0.016
4OP22701 | Phenoxyethanol & IPBC | TM397 | IPBC |  | PCT | 3 | MIN <= Result <= MAX | 0.006 | 0.011
4OP07501 | Phenoxyethanol & IPBC | TM397 | IPBC Final |  | PCT | 3 | MIN <= Result <= MAX | 0.006 | 0.011
4OP08701 | Phenoxyethanol & IPBC | TM397 | IPBC Final |  | PCT | 2 | MIN <= Result <= MAX | 0.01 | 0.017
4OP11301 | Phenoxyethanol & IPBC | TM397 | IPBC Final |  | PCT | 3 | MIN <= Result <= MAX | 0.009 | 0.016
4OP22701 | Phenoxyethanol & IPBC | TM397 | IPBC Final |  | PCT | 3 | MIN <= Result <= MAX | 0.006 | 0.011
4OP07501 | Phenoxyethanol & IPBC | TM397 | Phenoxyethanol |  | PCT | 2 | MIN <= Result <= MAX | 0.63 | 0.77
4OP08701 | Phenoxyethanol & IPBC | TM397 | Phenoxyethanol |  | PCT | 2 | MIN <= Result <= MAX | 0.81 | 0.99
4OP11301 | Phenoxyethanol & IPBC | TM397 | Phenoxyethanol |  | PCT | 2 | MIN <= Result <= MAX | 0.63 | 0.77
4OP22701 | Phenoxyethanol & IPBC | TM397 | Phenoxyethanol |  | PCT | 2 | MIN <= Result <= MAX | 0.63 | 0.77
4OP07501 | Phenoxyethanol & IPBC | TM397 | Phenoxyethanol Final |  | PCT | 2 | MIN <= Result <= MAX | 0.63 | 0.77
4OP08701 | Phenoxyethanol & IPBC | TM397 | Phenoxyethanol Final |  | PCT | 2 | MIN <= Result <= MAX | 0.81 | 0.99
4OP11301 | Phenoxyethanol & IPBC | TM397 | Phenoxyethanol Final |  | PCT | 2 | MIN <= Result <= MAX | 0.63 | 0.77
4OP22701 | Phenoxyethanol & IPBC | TM397 | Phenoxyethanol Final |  | PCT | 2 | MIN <= Result <= MAX | 0.63 | 0.77
4OY11001 | Identification | TM411 | IR Identification |  | NONE |  | Equal to |  |  | Meets specifications (Done)
4BS41101 | Available Iodine & Identification | TM430 | Iodine |  | PCT | 2 | MIN <= Result <= MAX | 1.14 | 1.16
4CS41101 | Available Iodine & Identification | TM430 | Iodine |  | PCT | 1 | MIN <= Result <= MAX | 1.1 | 1.12
4OS82101 | Available Iodine & Identification | TM430 | Iodine |  | PCT | 2 | MIN <= Result <= MAX | 0.83 | 0.87
4BS41101 | Available Iodine & Identification | TM430 | Iodine Final |  | PCT | 2 | MIN <= Result <= MAX | 1.14 | 1.16
4CS41101 | Available Iodine & Identification | TM430 | Iodine Final |  | PCT | 1 | MIN <= Result <= MAX | 1.1 | 1.12
4OS82101 | Available Iodine & Identification | TM430 | Iodine Final |  | PCT | 2 | MIN <= Result <= MAX | 0.83 | 0.87
4CD50101 | Benzalkonium Chloride | TM434 | Benzalkonium Chloride |  | PCT | 2 | MIN <= Result <= MAX | 0.33 | 0.38
4OX50101 | Benzalkonium Chloride | TM434 | Benzalkonium Chloride |  | PCT | 3 | MIN <= Result <= MAX | 0.465 | 0.535
4XD35101 | Benzalkonium Chloride | TM434 | Benzalkonium Chloride |  | PCT | 3 | MIN <= Result <= MAX | 0.228 | 0.252
4CD50101 | Benzalkonium Chloride | TM434 | Benzalkonium Chloride Final |  | PCT | 2 | MIN <= Result <= MAX | 0.33 | 0.38
4OX50101 | Benzalkonium Chloride | TM434 | Benzalkonium Chloride Final |  | PCT | 3 | MIN <= Result <= MAX | 0.465 | 0.535
4XD35101 | Benzalkonium Chloride | TM434 | Benzalkonium Chloride Final |  | PCT | 3 | MIN <= Result <= MAX | 0.228 | 0.252
4BQ89001 | Dual Quat | TM434 | Quat |  | PCT | 3 | MIN <= Result <= MAX | 0.485 | 0.515
4OP63801 | Dual Quat | TM434 | Quat |  | PCT | 2 | MIN <= Result <= MAX | 0.32 | 0.34
4BQ89001 | Dual Quat | TM434 | Quat Final |  | PCT | 3 | MIN <= Result <= MAX | 0.485 | 0.515
4OP63801 | Dual Quat | TM434 | Quat Final |  | PCT | 2 | MIN <= Result <= MAX | 0.32 | 0.34
4AP63801 | Dual Quat | TM434_TM1004 | Quat |  | PCT | 2 | MIN <= Result <= MAX | 0.55 | 0.57
4AP63801 | Dual Quat | TM434_TM1004 | Quat |  | PCT | 2 | MIN <= Result <= MAX | 0.51 | 0.53
4BQ08401 | Dual Quat | TM434_TM1004 | Quat |  | PCT | 2 | MIN <= Result <= MAX | 0.17 | 0.21
4FQ51801 | Dual Quat | TM434_TM1004 | Quat |  | PCT | 2 | MIN <= Result <= MAX | 0.17 | 0.21
4OM30401 | Dual Quat | TM434_TM1004 | Quat |  | PCT | 2 | MIN <= Result <= MAX | 0.51 | 0.53
4OP63801 | Dual Quat | TM434_TM1004 | Quat |  | PCT | 2 | MIN <= Result <= MAX | 0.55 | 0.57
4OP63801 | Dual Quat | TM434_TM1004 | Quat |  | PCT | 2 | MIN <= Result <= MAX | 0.51 | 0.53
4OU16501 | Dual Quat | TM434_TM1004 | Quat |  | PCT | 1 | MIN <= Result <= MAX | 0.4 | 0.43
4AP63801 | Dual Quat | TM434_TM1004 | Quat Final |  | PCT | 2 | MIN <= Result <= MAX | 0.55 | 0.57
4AP63801 | Dual Quat | TM434_TM1004 | Quat Final |  | PCT | 2 | MIN <= Result <= MAX | 0.51 | 0.53
4BQ08401 | Dual Quat | TM434_TM1004 | Quat Final |  | PCT | 2 | MIN <= Result <= MAX | 0.17 | 0.21
4FQ51801 | Dual Quat | TM434_TM1004 | Quat Final |  | PCT | 2 | MIN <= Result <= MAX | 0.17 | 0.21
4OM30401 | Dual Quat | TM434_TM1004 | Quat Final |  | PCT | 2 | MIN <= Result <= MAX | 0.51 | 0.53
4OP63801 | Dual Quat | TM434_TM1004 | Quat Final |  | PCT | 2 | MIN <= Result <= MAX | 0.55 | 0.57
4OP63801 | Dual Quat | TM434_TM1004 | Quat Final |  | PCT | 2 | MIN <= Result <= MAX | 0.51 | 0.53
4OU16501 | Dual Quat | TM434_TM1004 | Quat Final |  | PCT | 1 | MIN <= Result <= MAX | 0.4 | 0.43
4FQ51801 | BTC 1010 | TM434_TM2001 | BTC 1010 (W/W) |  | PCT | 2 | MIN <= Result <= MAX | 0.61 | 0.67
4OP25301 | BTC 1010 | TM434_TM2001 | BTC 1010 (W/W) |  | PCT | 2 | MIN <= Result <= MAX | 0.61 | 0.67
4CP21101 | Benzoic Acid & Phenoxyethanol | TM882 | Benzoic Acid |  | PCT | 3 | MIN <= Result <= MAX | 0.031 | 0.042
4CP21101 | Benzoic Acid & Phenoxyethanol | TM882 | Benzoic Acid Final |  | PCT | 3 | MIN <= Result <= MAX | 0.031 | 0.042
4CP21101 | Benzoic Acid & Phenoxyethanol | TM882 | Phenoxyethanol |  | PCT | 2 | MIN <= Result <= MAX | 0.57 | 0.67
4CP21101 | Benzoic Acid & Phenoxyethanol | TM882 | Phenoxyethanol Final |  | PCT | 2 | MIN <= Result <= MAX | 0.57 | 0.67
4DP02701 | Salicylic Acid | TM891 | Salicylic Acid |  | PCT | 2 | MIN <= Result <= MAX | 0.45 | 0.55
4DP02701 | Salicylic Acid | TM891 | Salicylic Acid Final |  | PCT | 2 | MIN <= Result <= MAX | 0.45 | 0.55

## BulkAnalysis
Status | Action | Name | Version | Group Name | Active | Reported Name | Common Name | Analysis Type | Description | Alias Name | Lab | Inst Group | Instrument | Test Location | Expected Date | Cost Units | Reqd Volume | Destructive | Parameter Name | Parameter Tag | Display Message | Key Contact | Changed On | Changed By | Removed | Ext Link | Test Template | Batch Link | Auto Authorize | Auto Reject | Calc On Save | Store Incmp Opts | Aliquot Group | Split Replicates | Cross Sample | Sample Type | Container Type | Storage Condition | Approval Role | Quick Code | Volume Units | Hide On Order Form | Test Sequence No | Double Entry | Mill Format Calc | Allow Mill Adhocs | Transfer Uses Inst | Attribute 1 | Attribute 10 | Attribute 11 | Attribute 12 | Attribute 13 | Attribute 14 | Attribute 15 | Attribute 16 | Attribute 17 | Attribute 18 | Attribute 19 | Attribute 2 | Attribute 20 | Attribute 3 | Attribute 4 | Attribute 5 | Attribute 6 | Attribute 7 | Attribute 8 | Attribute 9 | Parent Analysis | External Id | Num Stages | Auto Add Stage | Next Stage Analysis | Next Stage Test List | Diss Tp Display | Next Stage Test List S3
|  | APAM_3_024 |  | DEFAULT |  | Viscosity |  | ANALYTICAL | Viscosity
|  | APAM_4_030 |  | DEFAULT |  | Cationic and Anionic Surfactants |  | ANALYTICAL | Cationic and Anionic Surfactants
|  | APAM_4_032 |  | DEFAULT |  | Disodium EDTA |  | ANALYTICAL | Disodium EDTA
|  | APAM_9_546 |  | DEFAULT |  | PhenoxyEtOH/Benzoic Acid |  | ANALYTICAL | PhenoxyEtOH/Benzoic Acid
|  | COA |  | DEFAULT |  | Certificate of Analysis |  | ANALYTICAL | Certificate of Analysis
|  | PFIZER_A7312 |  | DEFAULT |  | Glycerin |  | ANALYTICAL | Glycerin
|  | PFIZER_A7552 |  | DEFAULT |  | Phenylephrine/Lidocaine |  | ANALYTICAL | Phenylephrine/Lidocaine
|  | PFIZER_A7553 |  | DEFAULT |  | Benzyl Alcohol/Sodium Benzoate |  | ANALYTICAL | Benzyl Alcohol/Sodium Benzoate
|  | TM1001_TM314 |  | DEFAULT |  | SD Alcohol 40 |  | ANALYTICAL | SD Alcohol 40
|  | TM1001_TM434 |  | DEFAULT |  | Benzalkonium Chloride |  | ANALYTICAL | Benzalkonium Chloride
|  | TM200 | 1 | DEFAULT |  | pH |  | ANALYTICAL | pH
|  | TM2004 | 1 | DEFAULT |  | Salicylic Acid |  | ANALYTICAL | Salicylic Acid
|  | TM202 | 1 | DEFAULT |  | Specific Gravity |  | ANALYTICAL | Specific Gravity
|  | TM203 | 1 | DEFAULT |  | Viscosity |  | ANALYTICAL | Viscosity
|  | TM204 | 1 | DEFAULT |  | Refractive Index |  | ANALYTICAL | Refractive Index
|  | TM208 | 1 | DEFAULT |  | Visual Inspection |  | ANALYTICAL | Visual Inspection
|  | TM234_TM323 | 1 | DEFAULT |  | Isopropyl Alcohol |  | ANALYTICAL | Isopropyl Alcohol
|  | TM234_TM434 | 1 | DEFAULT |  | Dual Quat |  | ANALYTICAL | Dual Quat
|  | TM3000_TM314 | 1 | DEFAULT |  | Witch Hazel |  | ANALYTICAL | Witch Hazel
|  | TM3005_TM2000 | 1 | DEFAULT |  | BTC 1210 |  | ANALYTICAL | BTC 1210
|  | TM307 | 1 | DEFAULT |  | Sodium Hydroxide |  | ANALYTICAL | Sodium Hydroxide
|  | TM312 | 1 | DEFAULT |  | Total Chlorides |  | ANALYTICAL | Total Chlorides
|  | TM314 | 1 | DEFAULT |  | Ethyl Alcohol |  | ANALYTICAL | Ethyl Alcohol
|  | TM314_TM1000 | 1 | DEFAULT |  | Witch Hazel |  | ANALYTICAL | Witch Hazel
|  | TM319 | 1 | DEFAULT |  | CHG/PCA |  | ANALYTICAL | CHG/PCA
|  | TM321 | 1 | DEFAULT |  | Germall/Methylparaben/Propylparaben/Bronopol/IPBC |  | ANALYTICAL | Germall/Methylparaben/Propylparaben/Bronopol/IPBC
|  | TM321C | 1 | DEFAULT |  | Diazolidinyl Urea/Methylparaben/Propylparabe |  | ANALYTICAL | Diazolidinyl Urea/Methylparaben/Propylparabe
|  | TM323 | 1 | DEFAULT |  | Isopropyl Alcohol |  | ANALYTICAL | Isopropyl Alcohol
|  | TM323_TM1002 | 1 | DEFAULT |  | Isopropyl Alcohol |  | ANALYTICAL | Isopropyl Alcohol
|  | TM323_TM2001 | 1 | DEFAULT |  | Isopropyl/Ethanol Alcohol |  | ANALYTICAL | Isopropyl/Ethanol Alcohol
|  | TM366 | 1 | DEFAULT |  | Bleach |  | ANALYTICAL | Bleach
|  | TM370_TM371_TM386 | 1 | DEFAULT |  | CHG and IPA NIR Testing |  | ANALYTICAL | CHG and IPA NIR Testing
|  | TM394 | 1 | DEFAULT |  | Benzoic Acid/Phenoxyethanol/Dehydroacetic Acid |  | ANALYTICAL | Benzoic Acid/Phenoxyethanol/Dehydroacetic Acid
|  | TM395 | 1 | DEFAULT |  | Phenoxyethanol/Sodium Benzoate |  | ANALYTICAL | Phenoxyethanol/Sodium Benzoate
|  | TM396 | 1 | DEFAULT |  | Methylparaben/Propylparaben/Phenoxyethanol |  | ANALYTICAL | Methylparaben/Propylparaben/Phenoxyethanol
|  | TM397 | 1 | DEFAULT |  | Phenoxyethanol/IPBC |  | ANALYTICAL | Phenoxyethanol/IPBC
|  | TM411 | 1 | DEFAULT |  | Identification |  | ANALYTICAL | Identification
|  | TM430 | 1 | DEFAULT |  | Available Iodine/Identification |  | ANALYTICAL | Available Iodine/Identification
|  | TM434 | 1 | DEFAULT |  | Dual Quat/BZK |  | ANALYTICAL | Dual Quat/BZK
|  | TM434_TM1004 | 1 | DEFAULT |  | Dual Quat |  | ANALYTICAL | Dual Quat
|  | TM434_TM2001 | 1 | DEFAULT |  | BTC 1010 |  | ANALYTICAL | BTC 1010
|  | TM882 | 1 | DEFAULT |  | Benzoic Acid/Phenoxyethanol |  | ANALYTICAL | Benzoic Acid/Phenoxyethanol
|  | TM891 | 1 | DEFAULT |  | Salicylic Acid |  | ANALYTICAL | Salicylic Acid

## BulkComponents
Status | Action | Analysis | COMPONENT | Version | Order Number | Result Type | Units | Minimum | Maximum | Allow Out | Places | Num Replicates | Uses Instrument | Uses Codes | Auto Calc | List Key | Allow Cancel | Cas Number | Alias Name | Reportable | Optional | Round | Clamp Low | Clamp High | Std Reag Template | Has Attributes | Format Calculation | Displayed | Version Files | Browse Subroutine | Step | Nwa Name | Hide Calc On Worksheet | Hide On Worksheet | AQL Reps | AQL Type | External Id | Sap Replicates
|  | APAM_3_024 | Viscosity (Spindle 2 at 20RPM at 1 min) | 1 | 1 | N | CPS |  |  |  |  | 0
|  | APAM_4_030 | Cocoamidopropyl Dimonium Chloride Phosphate | 1 | 1 | N | NONE |  |  |  |  | 0
|  | APAM_4_032 | Disodium EDTA | 1 | 1 | N | NONE |  |  |  |  | 0
|  | APAM_9_546 | Benzoic Acid | 1 | 1 | N | NONE |  |  |  |  | 0
|  | APAM_9_546 | Phenoxyethanol | 1 | 2 | N | NONE |  |  |  |  | 0
|  | COA | Certificate of Analysis | 1 | 1 | T | NONE |  |  |  |  | 0
|  | PFIZER_A7312 | Glycerin (W/W) | 1 | 1 | N | PCT |  |  |  |  | 0
|  | PFIZER_A7552 | Lidocaine (W/W) | 1 | 1 | N | PCT |  |  |  |  | 0
|  | PFIZER_A7552 | Phenylephrine HCL (W/W) | 1 | 1 | N | PCT |  |  |  |  | 2
|  | PFIZER_A7552 | Phenylephrine HCL Final | 1 | 1 | K | PCT |  |  |  |  | 0
|  | PFIZER_A7552 | Total of Unspecified peaks | 1 | 1 | N | PCT |  |  |  |  | 0
|  | PFIZER_A7553 | Benzyl Alcohol (W/W) | 1 | 1 | N | PCT |  |  |  |  | 2
|  | PFIZER_A7553 | Sodium Benzoate | 1 | 1 | N | PCT |  |  |  |  | 2
|  | PFIZER_A7553 | Sodium Benzoate Final | 1 | 1 | K | PCT |  |  |  |  | 0
|  | TM1001_TM314 | SDA 40 (W/W) | 1 | 1 | N | PCT |  |  |  |  | 0
|  | TM1001_TM314 | SDA Final | 1 | 2 | K | PCT |  |  |  |  | 0
|  | TM1001_TM434 | Benzalkonium Chloride | 1 | 1 | N | PCT |  |  |  |  | 0
|  | TM1001_TM434 | Benzalkonium Chloride Final | 1 | 2 | K | PCT |  |  |  |  | 0
|  | TM200 | pH | 1 | 1 | N | NONE |  |  |  |  | 0
|  | TM2004 | Salicylic Acid | 1 | 1 | N | PCT |  |  |  |  | 2
|  | TM2004 | Salicylic Acid Final | 1 | 2 | K | PCT |  |  |  |  | 0
|  | TM202 | Specific Gravity at 20°C | 1 | 1 | N | NONE |  |  |  |  | 0
|  | TM202 | Specific Gravity at 25°C | 1 | 2 | N | NONE |  |  |  |  | 0
|  | TM203 | Viscosity (Spindle 5 at 10RPM) | 1 | 1 | N | NONE |  |  |  |  | 0
|  | TM204 | Refractive Index at 25°C | 1 | 1 | N | NONE |  |  |  |  | 0
|  | TM208 | Appearance | 1 | 1 | T | NONE |  |  |  |  | 0
|  | TM208 | Batch-Water Microbial Testing | 1 | 2 | T | NONE |  |  |  |  | 0
|  | TM208 | Color | 1 | 3 | T | NONE |  |  |  |  | 0
|  | TM208 | Contamination | 1 | 4 | T | NONE |  |  |  |  | 0
|  | TM208 | Description | 1 | 5 | T | NONE |  |  |  |  | 0
|  | TM208 | Odor | 1 | 6 | T | NONE |  |  |  |  | 0
|  | TM234_TM323 | IPA Final | 1 | 1 | K | PCT |  |  |  |  | 0
|  | TM234_TM323 | Isopropyl Alcohol (W/W) | 1 | 2 | N | PCT |  |  |  |  | 0
|  | TM234_TM434 | Quat | 1 | 1 | N | PCT |  |  |  |  | 0
|  | TM234_TM434 | Quat Final | 1 | 2 | K | PCT |  |  |  |  | 0
|  | TM3000_TM314 | Witch Hazel (W/W) | 1 | 1 | N | PCT |  |  |  |  | 0
|  | TM3000_TM314 | Witch Hazel Final | 1 | 2 | K | PCT |  |  |  |  | 0
|  | TM3000_TM314 | Witch Hazel (W/W) | 1 | 3 | N | PCT |  |  |  |  | 0
|  | TM3000_TM314 | Witch Hazel Final | 1 | 4 | K | PCT |  |  |  |  | 0
|  | TM3000_TM314 | Witch Hazel (W/W) | 1 | 5 | N | PCT |  |  |  |  | 0
|  | TM3000_TM314 | Witch Hazel Final | 1 | 6 | K | PCT |  |  |  |  | 0
|  | TM3005_TM2000 | BTC 1210 (W/W) | 1 | 1 | N | PCT |  |  |  |  | 0
|  | TM307 | Sample Weight | 1 | 1 | N | MG |  |  |  |  | 2
|  | TM307 | Sodium Hydroxide | 1 | 2 | N | PCT |  |  |  |  | 2
|  | TM307 | Sodium Hydroxide Final | 1 | 3 | K | PCT |  |  |  |  | 0
|  | TM307 | Titrant End Volume (mL) | 1 | 4 | N | ML |  |  |  |  | 2
|  | TM307 | Titrant Start Volume (mL) | 1 | 5 | N | ML |  |  |  |  | 2
|  | TM307 | Total Volume of Titrant (mL) | 1 | 6 | K | ML |  |  |  |  | 2
|  | TM312 | Sample Weight | 1 | 1 | N | G |  |  |  |  | 2
|  | TM312 | Titrant End Volume (mL) | 1 | 2 | N | ML |  |  |  |  | 2
|  | TM312 | Titrant Start Volume (mL) | 1 | 3 | N | ML |  |  |  |  | 2
|  | TM312 | Total Chlorides | 1 | 4 | K | PCT |  |  |  |  | 2
|  | TM312 | Total Chlorides Final | 1 | 5 | K | PCT |  |  |  |  | 0
|  | TM312 | Total Volume of Titrant (mL) | 1 | 6 | K | ML |  |  |  |  | 2
|  | TM314 | Ethyl Alcohol (V/V) | 1 | 1 | N | PCT |  |  |  |  | 2
|  | TM314 | Ethyl Alcohol Final | 1 | 2 | K | PCT |  |  |  |  | 0
|  | TM314_TM1000 | Witch Hazel (W/W) | 1 | 1 | N | PCT |  |  |  |  | 0
|  | TM314_TM1000 | Witch Hazel Final | 1 | 2 | K | PCT |  |  |  |  | 0
|  | TM319 | CHG | 1 | 1 | N | PCT |  |  |  |  | 2
|  | TM319 | CHG Final | 1 | 2 | K | PCT |  |  |  |  | 0
|  | TM319 | PCA | 1 | 3 | N | UG_ML |  |  |  |  | 2
|  | TM319 | PCA Final | 1 | 4 | K | UG_ML |  |  |  |  | 0
|  | TM321 | Bronopol | 1 | 1 | N | PCT |  |  |  |  | 2
|  | TM321 | Bronopol Final | 1 | 2 | K | PCT |  |  |  |  | 0
|  | TM321 | Germall | 1 | 3 | N | PCT |  |  |  |  | 2
|  | TM321 | Germall Final | 1 | 4 | K | PCT |  |  |  |  | 0
|  | TM321 | IPBC | 1 | 5 | N | PCT |  |  |  |  | 2
|  | TM321 | IPBC Final | 1 | 6 | K | PCT |  |  |  |  | 0
|  | TM321 | Methylparaben | 1 | 7 | N | PCT |  |  |  |  | 2
|  | TM321 | Methylparaben Final | 1 | 8 | K | PCT |  |  |  |  | 0
|  | TM321 | Propylparaben | 1 | 9 | N | PCT |  |  |  |  | 2
|  | TM321 | Propylparaben Final | 1 | 10 | K | PCT |  |  |  |  | 0
|  | TM321C | Diazolidinyl Urea (Qual) | 1 | 1 | T | NONE | x |  |  |  | 2
|  | TM321C | Diazolidinyl Urea | 1 | 1 | N | PCT |  |  |  |  | 2
|  | TM321C | Diazolidinyl Urea Final | 1 | 2 | K | PCT |  |  |  |  | 0
|  | TM321C | Methylparaben | 1 | 3 | N | PCT |  |  |  |  | 2
|  | TM321C | Methylparaben Final | 1 | 4 | K | PCT |  |  |  |  | 0
|  | TM321C | Propylparaben | 1 | 5 | N | PCT |  |  |  |  | 2
|  | TM321C | Propylparaben Final | 1 | 6 | K | PCT |  |  |  |  | 0
|  | TM323 | IPA Final | 1 | 1 | K | PCT |  |  |  |  | 0
|  | TM323 | Isopropyl Alcohol (V/V) | 1 | 2 | N | PCT |  |  |  |  | 0
|  | TM323_TM1002 | IPA Final | 1 | 1 | K | PCT |  |  |  |  | 0
|  | TM323_TM1002 | Isopropyl Alcohol (V/V) | 1 | 2 | N | PCT |  |  |  |  | 0
|  | TM323_TM2001 | Ethanol (W/W) | 1 | 1 | N | PCT |  |  |  |  | 0
|  | TM323_TM2001 | IPA Final | 1 | 2 | K | PCT |  |  |  |  | 0
|  | TM323_TM2001 | Isopropyl Alcohol (W/W) | 1 | 3 | N | PCT |  |  |  |  | 0
|  | TM366 | Bleach | 1 | 1 | N | PCT |  |  |  |  | 2
|  | TM366 | Bleach Final | 1 | 2 | K | PCT |  |  |  |  | 0
|  | TM366 | Sample Weight | 1 | 3 | T | G |  |  |  |  | 2
|  | TM366 | Titrant End Volume (mL) | 1 | 4 | T | ML |  |  |  |  | 2
|  | TM366 | Titrant Start Volume (mL) | 1 | 5 | T | ML |  |  |  |  | 2
|  | TM366 | Total Volume of Titrant (mL) | 1 | 6 | K | ML |  |  |  |  | 2
|  | TM370_TM371_TM386 | CHG Assay | 1 | 1 | N | PCT | x |  |  |  | 0
|  | TM370_TM371_TM387 | CHG ID | 1 | 1 | T | NONE | x |  |  |  | 0
|  | TM370_TM371_TM388 | IPA Assay | 1 | 1 | N | PCT | x |  |  |  | 0
|  | TM370_TM371_TM389 | IPA ID | 1 | 1 | T | NONE | x |  |  |  | 0
|  | TM394 | Benzoic Acid | 1 | 1 | N | PCT | x |  |  |  | 0
|  | TM395 | Benzoic Acid/Dehydroacetic Acid | 1 | 1 | T | NONE | x |  |  |  | 0
|  | TM395 | Phenoxyethanol | 1 | 1 | N | PCT |  |  |  |  | 2
|  | TM395 | Phenoxyethanol Final | 1 | 2 | K | PCT |  |  |  |  | 0
|  | TM395 | Sodium Benzoate | 1 | 3 | N | PCT |  |  |  |  | 2
|  | TM395 | Sodium Benzoate Final | 1 | 4 | K | PCT |  |  |  |  | 0
|  | TM396 | Dehydroacetic Acid | 1 | 1 | N | PCT | x |  |  |  | 0
|  | TM396 | Methylparaben Final | 1 | 2 | K | PCT |  |  |  |  | 0
|  | TM396 | Propylparaben Final | 1 | 4 | K | PCT |  |  |  |  | 0
|  | TM396 | Methylparaben | 1 | 1 | N | PCT |  |  |  |  | 2
|  | TM396 | Phenoxyethanol | 1 | 5 | N | PCT |  |  |  |  | 2
|  | TM396 | Phenoxyethanol Final | 1 | 6 | K | PCT |  |  |  |  | 0
|  | TM396 | Propylparaben | 1 | 3 | N | PCT |  |  |  |  | 2
|  | TM397 | Phenoxyethanol | 1 | 1 | N | PCT | x |  |  |  | 0
|  | TM397 | IPBC | 1 | 1 | N | PCT |  |  |  |  | 2
|  | TM397 | IPBC Final | 1 | 2 | K | PCT |  |  |  |  | 0
|  | TM397 | Phenoxyethanol | 1 | 3 | N | PCT |  |  |  |  | 2
|  | TM397 | Phenoxyethanol Final | 1 | 4 | K | PCT |  |  |  |  | 0
|  | TM398 | Phenoxyethanol | 1 | 1 | T | NONE | x |  |  |  | 0
|  | TM411 | IR Identification | 1 | 1 | T | NONE |  |  |  |  | 0
|  | TM430 | Iodine | 1 | 1 | N | PCT |  |  |  |  | 2
|  | TM430 | Iodine Final | 1 | 2 | K | PCT |  |  |  |  | 0
|  | TM434 | Benzalkonium Chloride | 1 | 1 | N | PCT |  |  |  |  | 2
|  | TM434 | Benzalkonium Chloride Final | 1 | 2 | K | PCT |  |  |  |  | 0
|  | TM434 | Quat | 1 | 3 | N | PCT |  |  |  |  | 2
|  | TM434 | Quat Final | 1 | 4 | K | PCT |  |  |  |  | 0
|  | TM434_TM1004 | Quat | 1 | 1 | N | PCT |  |  |  |  | 0
|  | TM434_TM1004 | Quat Final | 1 | 2 | K | PCT |  |  |  |  | 0
|  | TM434_TM2001 | BTC 1010 (W/W) | 1 | 1 | N | PCT |  |  |  |  | 0
|  | TM882 | Benzoic Acid | 1 | 1 | N | PCT |  |  |  |  | 2
|  | TM882 | Benzoic Acid Final | 1 | 2 | K | PCT |  |  |  |  | 0
|  | TM882 | Phenoxyethanol | 1 | 3 | N | PCT |  |  |  |  | 2
|  | TM882 | Phenoxyethanol Final | 1 | 4 | K | PCT |  |  |  |  | 0
|  | TM891 | Salicylic Acid | 1 | 1 | N | PCT |  |  |  |  | 2
|  | TM891 | Salicylic Acid Final | 1 | 2 | K | PCT |  |  |  |  | 0