## CompSpecs
PRODUCT_SPEC.PRODUCT | Test Name | PRODUCT_SPEC.COMPONENT | PRODUCT_SPEC.ANALYSIS | PRODUCT_SPEC.MIN_VALUE | PRODUCT_SPEC.MAX_VALUE | PRODUCT_SPEC.UNITS | Rounding_Rule | Results | Material Desc | SP_TestPlan
2AA284SLI | Certificate of Compliance | Certificate of Compliance | COA |  |  |  |  | CofC meets specifications (Done) | Preparation H Solo | Analytical - Lid_01B
2AA284SLI | Canister & Lid Inspection | Appearance | TM141_TM143 |  |  |  |  | Appearance Material is clean and free of particulate matter. (Done) | Preparation H Solo | Analytical - Lid_01B
2AA284SLI | Canister & Lid Inspection | Color/Copy | TM141_TM143 |  |  |  |  | Copy/color is in accordance with the item # print specification (Done) | Preparation H Solo | Analytical - Lid_01B
2AA284SLI | Canister & Lid Inspection | Dimensions - Label Length | Measurement | 3.6675 | 3.7925 | in | FDA,4 |  | Preparation H Solo | Analytical - Lid_01B
2AA284SLI | Canister & Lid Inspection | Dimensions - Label Width | Measurement | 1.8125 | 1.9375 | in | FDA,4 |  | Preparation H Solo | Analytical - Lid_01B
2AA284SLI | Canister & Lid Inspection | Odor | TM141_TM143 |  |  |  |  | No solvent odor is present (Done) | Preparation H Solo | Analytical - Lid_01B
2AA284SLI | Canister & Lid Inspection | Print | [5 empty] | No smears, streaks, | Preparation H Solo | Analytical - Lid_01B
2AA347 | Web Inspection | AQL Sample Size | TM101_TM107_TM132 | 0 |  |  | FDA,0 |  | Summer's Eve Fresh Cycle Cleans. Cloths | Analytical - Web_NP8550_10.25
2AA347 | Web Inspection | Artwork_Copy (Color & Text) | TM101_TM107_TM132 |  |  |  |  | Sample(s) all meet specifications (Done) | Summer's Eve Fresh Cycle Cleans. Cloths | Analytical - Web_NP8550_10.25
2AA347 | Web Inspection | Basis_Weight | TM101 | 37.8 | 48.2 | #/Ream | FDA,1 |  | Summer's Eve Fresh Cycle Cleans. Cloths | Analytical - Web_NP8550_10.25
2AA347 | Web Inspection | Certificate of Analysis | COA |  |  |  |  | CofA meets specifications (Done) | Summer's Eve Fresh Cycle Cleans. Cloths | Analytical - Web_NP8550_10.25
2AA347 | Web Inspection | Seal_Strength_(@300DegF/30psi/1.5 sec dwell) | TM101_TM107_TM132 | 3500 |  | g/in | FDA,0 |  | Summer's Eve Fresh Cycle Cleans. Cloths | Analytical - Web_NP8550_10.25
2AA347 | Web Inspection | Web Width (Inches) | TM101_TM107_TM132 | 10.1875 | 10.3125 | in | FDA,4 |  | Summer's Eve Fresh Cycle Cleans. Cloths | Analytical - Web_NP8550_10.25
2AA592 | Certificate of Analysis | Certificate of Analysis | COA |  |  |  |  | CofA meets specifications (Done) | Prep H Medicated Wipes 48ct. | Analytical - Web_NP8504_11.0
2AA592 | Dyne Level | Dyne Level (outside film) | Dyne Test Kit | 36 | 38 |  | FDA,0 |  | Prep H Medicated Wipes 48ct. | Analytical - Web_NP8504_11.0
2AA592 | Web Measurement | Web Width (Inches) | Measurement | 10.9375 | 11.0625 | in | FDA,4 |  | Prep H Medicated Wipes 48ct. | Analytical - Web_NP8504_11.0
2AA592 | Basis Weight | Basis_Weight_(#/Ream) | TM101 | 53.3 | 65.1 | #/Ream | FDA,1 |  | Prep H Medicated Wipes 48ct. | Analytical - Web_NP8504_11.0
2AA592 | Seal Strength | Seal Strength(g/in@350F/30psi/0.5s dwell Top Jaw) | TM107 | 2700 |  | g/in | FDA,0 |  | Prep H Medicated Wipes 48ct. | Analytical - Web_NP8504_11.0
2AA592 | Web Thickness | Web_Thickness_(mils) | TM132 | 3.2 | 3.9 | mil | FDA,1 |  | Prep H Medicated Wipes 48ct. | Analytical - Web_NP8504_11.0
2AA592SLI | Certificate of Compliance | Certificate of Compliance | COA |  |  |  |  | CofC meets specifications (Done) | Preparation H Medicated Hemorrhoidal Wipes | Analytical - Lid_NY_NP7600_22R1
2AA592SLI | Solo Lid Inspection | Appearance | Measurement |  |  |  |  | Meet specification (Done) | Preparation H Medicated Hemorrhoidal Wipes | Analytical - Lid_NY_NP7600_22R1
2AA592SLI | Solo Lid Inspection | Color | Measurement |  |  |  |  | Meets the specification (Done) | Preparation H Medicated Hemorrhoidal Wipes | Analytical - Lid_NY_NP7600_22R1
2AA592SLI | Solo Lid Inspection | Functionality | Measurement |  |  |  |  | Meet specification (Done) | Preparation H Medicated Hemorrhoidal Wipes | Analytical - Lid_NY_NP7600_22R1
2AA592SLI | Solo Lid Inspection | Lid Wall Thickness (per speciffication) | Measurement | 0.025 | 0.035 | in | FDA,3 |  | Preparation H Medicated Hemorrhoidal Wipes | Analytical - Lid_NY_NP7600_22R1
2AA592SLI | Solo Lid Inspection | Odor | Measurement |  |  |  |  | None detectable (Done) | Preparation H Medicated Hemorrhoidal Wipes | Analytical - Lid_NY_NP7600_22R1
2AA592SLI | Solo Lid Inspection | Open Lid Overall Width | Measurement | 4.351 | 4.401 | in | FDA,3 |  | Preparation H Medicated Hemorrhoidal Wipes | Analytical - Lid_NY_NP7600_22R1
2AA592SLI | Solo Lid Inspection | Overall closed lid height | Measurement | 0.355 | 0.385 | in | FDA,3 |  | Preparation H Medicated Hemorrhoidal Wipes | Analytical - Lid_NY_NP7600_22R1
2AA592SLI | Solo Lid Inspection | Weight | Measurement | 10.5 | 12.5 | g | FDA,1 |  | Preparation H Medicated Hemorrhoidal Wipes | Analytical - Lid_NY_NP7600_22R1
2AA592SLI | Canister & Lid Inspection | Appearance | TM141_TM143 |  |  |  |  | Appearance Material is clean and free of particulate matter. (Done) | Preparation H Medicated Hemorrhoidal Wipes | Analytical - Lid_NY_NP7600_22R1
2AA592SLI | Canister & Lid Inspection | Color/Copy | TM141_TM143 |  |  |  |  | Copy/color is in accordance with the item # print specification (Done) | Preparation H Medicated Hemorrhoidal Wipes | Analytical - Lid_NY_NP7600_22R1
2AA592SLI | Canister & Lid Inspection | Dimensions - Label Length | Measurement | 3.6675 | 3.7925 | in | FDA,4 |  | Preparation H Medicated Hemorrhoidal Wipes | Analytical - Lid_NY_NP7600_22R1
2AA592SLI | Canister & Lid Inspection | Dimensions - Label Width | Measurement | 1.8125 | 1.9375 | in | FDA,4 |  | Preparation H Medicated Hemorrhoidal Wipes | Analytical - Lid_NY_NP7600_22R1
2AA592SLI | Canister & Lid Inspection | Odor | TM141_TM143 |  |  |  |  | No solvent odor is present (Done) | Preparation H Medicated Hemorrhoidal Wipes | Analytical - Lid_NY_NP7600_22R1
2AA592SLI | Canister & Lid Inspection | Print | [5 empty] | No smears, streaks, | Preparation H Medicated Hemorrhoidal Wipes | Analytical - Lid_NY_NP7600_22R1
2AA632 | Certificate of Analysis | Certificate of Analysis | COA |  |  |  |  | CofA meets specifications (Done) | Prep H Medicated Hemorrhoidal Wipes | Analytical - Web_NP8504_11.75
2AA632 | Dyne Level | Dyne Level (outside film) | Dyne Test Kit | 36 | 38 |  | FDA,0 |  | Prep H Medicated Hemorrhoidal Wipes | Analytical - Web_NP8504_11.75
2AA632 | Web Measurement | Web Width (Inches) | Measurement | 11.6875 | 11.8125 | in | FDA,4 |  | Prep H Medicated Hemorrhoidal Wipes | Analytical - Web_NP8504_11.75
2AA632 | Basis Weight | Basis_Weight_(#/Ream) | TM101 | 53.3 | 65.1 | #/Ream | FDA,1 |  | Prep H Medicated Hemorrhoidal Wipes | Analytical - Web_NP8504_11.75
2AA632 | Seal Strength | Seal Strength(g/in@350F/30psi/0.5s dwell Top Jaw) | TM107 | 2700 |  | g/in | FDA,0 |  | Prep H Medicated Hemorrhoidal Wipes | Analytical - Web_NP8504_11.75
2AA632 | Web Thickness | Web_Thickness_(mils) | TM132 | 3.2 | 3.9 | mil | FDA,1 |  | Prep H Medicated Hemorrhoidal Wipes | Analytical - Web_NP8504_11.75
2AA709 | Certificate of Analysis | Certificate of Analysis | COA |  |  |  |  | CofA meets specifications (Done) | Preparation H Medicated Wipes for Women | Analytical - Web_NP8504_11.0
2AA709 | Dyne Level | Dyne Level (outside film) | Dyne Test Kit | 36 | 38 |  | FDA,0 |  | Preparation H Medicated Wipes for Women | Analytical - Web_NP8504_11.0
2AA709 | Web Measurement | Web Width (Inches) | Measurement | 10.9375 | 11.0625 | in | FDA,4 |  | Preparation H Medicated Wipes for Women | Analytical - Web_NP8504_11.0
2AA709 | Basis Weight | Basis_Weight_(#/Ream) | TM101 | 53.3 | 65.1 | #/Ream | FDA,1 |  | Preparation H Medicated Wipes for Women | Analytical - Web_NP8504_11.0
2AA709 | Seal Strength | Seal Strength(g/in@350F/30psi/0.5s dwell Top Jaw) | TM107 | 2700 |  | g/in | FDA,0 |  | Preparation H Medicated Wipes for Women | Analytical - Web_NP8504_11.0
2AA709 | Web Thickness | Web_Thickness_(mils) | TM132 | 3.2 | 3.9 | mil | FDA,1 |  | Preparation H Medicated Wipes for Women | Analytical - Web_NP8504_11.0
2AA714SLI | Certificate of Compliance | Certificate of Compliance | COA |  |  |  |  | CofC meets specifications (Done) | Dove Baby Wipes Solo | Analytical - Lid_01V
2AA714SLI | Canister & Lid Inspection | Appearance | TM141_TM143 |  |  |  |  | Appearance Material is clean and free of particulate matter. (Done) | Dove Baby Wipes Solo | Analytical - Lid_01V
2AA714SLI | Canister & Lid Inspection | Color/Copy | TM141_TM143 |  |  |  |  | Copy/color is in accordance with the item # print specification (Done) | Dove Baby Wipes Solo | Analytical - Lid_01V
2AA714SLI | Canister & Lid Inspection | Dimensions - Label Length | Measurement | 3.6675 | 3.7925 | in | FDA,4 |  | Dove Baby Wipes Solo | Analytical - Lid_01V
2AA714SLI | Canister & Lid Inspection | Dimensions - Label Width | Measurement | 1.8125 | 1.9375 | in | FDA,4 |  | Dove Baby Wipes Solo | Analytical - Lid_01V
2AA714SLI | Canister & Lid Inspection | Odor | TM141_TM143 |  |  |  |  | No solvent odor is present (Done) | Dove Baby Wipes Solo | Analytical - Lid_01V
2AA714SLI | Canister & Lid Inspection | Print | [5 empty] | No smears, streaks, | Dove Baby Wipes Solo | Analytical - Lid_01V
2AA922SLI | Certificate of Analysis | Certificate of Analysis | COA |  |  |  |  | CofA meets specifications (Done) | Dove Baby Wipes Solo | Analytical - Lid_01V
2AA922SLI | Certificate of Analysis | Certificate of Analysis | COA |  |  |  |  | CofA meets specifications (Done) | Dove Baby Wipes Solo | Analytical - Lid_NY_Skip lot testing
2AA922SLI | Certificate of Compliance | Certificate of Compliance | COA | [5 empty] | Dove Baby Wipes Solo | Analytical - Lid_01V
2AA922SLI | Certificate of Compliance | Certificate of Compliance | COA |  |  |  |  | CofC meets specifications (Done) | Dove Baby Wipes Solo | Analytical - Lid_NY_Skip lot testing
2AA922SLI | Canister & Lid Inspection | Appearance | TM141_TM143 | [5 empty] | Dove Baby Wipes Solo | Analytical - Lid_01V
2AA922SLI | Canister & Lid Inspection | Appearance | TM141_TM143 |  |  |  |  | Appearance Material is clean and free of particulate matter. (Done) | Dove Baby Wipes Solo | Analytical - Lid_NY_Skip lot testing
2AA922SLI | Canister & Lid Inspection | Color/Copy | TM141_TM143 | [5 empty] | Dove Baby Wipes Solo | Analytical - Lid_01V
2AA922SLI | Canister & Lid Inspection | Color/Copy | TM141_TM143 |  |  |  |  | Copy/color is in accordance with the item # print specification (Done) | Dove Baby Wipes Solo | Analytical - Lid_NY_Skip lot testing
2AA922SLI | Canister & Lid Inspection | Dimensions - Label Length | Measurement | 3.6675 | 3.7925 | in | FDA,4 |  | Dove Baby Wipes Solo | Analytical - Lid_01V
2AA922SLI | Canister & Lid Inspection | Dimensions - Label Length | Measurement | 3.6675 | 3.7925 | in | FDA,4 |  | Dove Baby Wipes Solo | Analytical - Lid_NY_Skip lot testing
2AA922SLI | Canister & Lid Inspection | Dimensions - Label Width | Measurement | 1.8125 | 1.9375 | in | FDA,4 |  | Dove Baby Wipes Solo | Analytical - Lid_01V
2AA922SLI | Canister & Lid Inspection | Dimensions - Label Width | Measurement | 1.8125 | 1.9375 | in | FDA,4 |  | Dove Baby Wipes Solo | Analytical - Lid_NY_Skip lot testing
2AA922SLI | Canister & Lid Inspection | Odor | TM141_TM143 | [5 empty] | Dove Baby Wipes Solo | Analytical - Lid_01V
2AA922SLI | Canister & Lid Inspection | Odor | TM141_TM143 |  |  |  |  | No solvent odor is present (Done) | Dove Baby Wipes Solo | Analytical - Lid_NY_Skip lot testing
2AA922SLI | Canister & Lid Inspection | Print | TM141_TM143 | [5 empty] | Dove Baby Wipes Solo | Analytical - Lid_01V
2AA922SLI | Canister & Lid Inspection | Print | [5 empty] | No smears, streaks, | Dove Baby Wipes Solo | Analytical - Lid_NY_Skip lot testing
2AA922SLI | Canister & Lid Inspection | Print | [5 empty] | No smears, streaks, | Dove Baby Wipes Solo | Analytical - Lid_01V
2AJ123 | Certificate of Analysis | Certificate of Analysis | COA |  |  |  |  | CofA meets specifications (Done) | Cetaphil Gentle Skin Cleansing Cloths 25ct. | Analytical - Web_NY_Skip lot testing
2AJ123 | Web Measurement | Web Width (Inches) | Measurement | 10.9375 | 11.0625 | in | FDA,4 |  | Cetaphil Gentle Skin Cleansing Cloths 25ct. | Analytical - Web_NY_Skip lot testing
2AJ123 | Basis Weight | Basis_Weight_(#/Ream) | TM101 | 37.8 | 48.2 | #/Ream | FDA,1 |  | Cetaphil Gentle Skin Cleansing Cloths 25ct. | Analytical - Web_NY_Skip lot testing
2AJ123 | Seal Strength | Seal_Strength_(@300DegF/30psi/1.5 sec dwell) | TM107 | 3500 |  | g/in | FDA,0 |  | Cetaphil Gentle Skin Cleansing Cloths 25ct. | Analytical - Web_NY_Skip lot testing
2AJ123SLI | Certificate of Analysis | Certificate of Analysis | COA |  |  |  |  | CofA meets specifications (Done) | Cetaphil Gentle Skin Cleansing Cloths Solo | Analytical - Lid_NY_Skip lot testing
2AJ143SLI | Certificate of Analysis | Certificate of Analysis | COA |  |  |  |  | CofA meets specifications (Done) | Hygea Premium Multi Purpose - NY | Analytical - Lid_NY_Skip lot testing
2AJ170 | Certificate of Analysis | Certificate of Analysis | COA |  |  |  |  | CofA meets specifications (Done) | Cetaphil Gentle Skin Cleansing wipes 25ct | Analytical - Web_NP8530_11.0
2AJ170 | Web Measurement | Web Width (Inches) | Measurement | 10.9375 | 11.0625 | in | FDA,4 |  | Cetaphil Gentle Skin Cleansing wipes 25ct | Analytical - Web_NP8530_11.0
2AJ170 | Basis Weight | Basis_Weight_(#/Ream) | TM101 | 29.4 | 37.42 | #/Ream | FDA,2 |  | Cetaphil Gentle Skin Cleansing wipes 25ct | Analytical - Web_NP8530_11.0
2AJ170 | Seal Strength | Seal_Strength_(@300DegF/30psi/1.5 sec dwell) | TM107 | 3500 |  | g/in | FDA,0 |  | Cetaphil Gentle Skin Cleansing wipes 25ct | Analytical - Web_NP8530_11.0
2AJ170 | Web Thickness | Web_Thickness_(mils) | TM132 | 1.8 | 2.2 | mil | FDA,1 |  | Cetaphil Gentle Skin Cleansing wipes 25ct | Analytical - Web_NP8530_11.0
2AJ170SLI | Certificate of Compliance | Certificate of Compliance | COA |  |  |  |  | CofC meets specifications (Done) | Cetaphil Gentle Skin Cleansing Wipes Solo | Analytical - Lid_NY_NP7600_22FA
2AJ170SLI | Solo Lid Inspection | Appearance | Measurement |  |  |  |  | Meet specification (Done) | Cetaphil Gentle Skin Cleansing Wipes Solo | Analytical - Lid_NY_NP7600_22FA
2AJ170SLI | Solo Lid Inspection | Color | Measurement |  |  |  |  | Meets the specification (Done) | Cetaphil Gentle Skin Cleansing Wipes Solo | Analytical - Lid_NY_NP7600_22FA
2AJ170SLI | Solo Lid Inspection | Functionality | Measurement |  |  |  |  | Meet specification (Done) | Cetaphil Gentle Skin Cleansing Wipes Solo | Analytical - Lid_NY_NP7600_22FA
2AJ170SLI | Solo Lid Inspection | Lid Wall Thickness (per speciffication) | Measurement | 0.025 | 0.035 | in | FDA,3 |  | Cetaphil Gentle Skin Cleansing Wipes Solo | Analytical - Lid_NY_NP7600_22FA
2AJ170SLI | Solo Lid Inspection | Odor | Measurement |  |  |  |  | None detectable (Done) | Cetaphil Gentle Skin Cleansing Wipes Solo | Analytical - Lid_NY_NP7600_22FA
2AJ170SLI | Solo Lid Inspection | Open Lid Overall Width | Measurement | 4.351 | 4.401 | in | FDA,3 |  | Cetaphil Gentle Skin Cleansing Wipes Solo | Analytical - Lid_NY_NP7600_22FA
2AJ170SLI | Solo Lid Inspection | Overall closed lid height | Measurement | 0.355 | 0.385 | in | FDA,3 |  | Cetaphil Gentle Skin Cleansing Wipes Solo | Analytical - Lid_NY_NP7600_22FA
2AJ170SLI | Solo Lid Inspection | Weight | Measurement | 10.5 | 12.5 | g | FDA,1 |  | Cetaphil Gentle Skin Cleansing Wipes Solo | Analytical - Lid_NY_NP7600_22FA
2AJ170SLI | Canister & Lid Inspection | Appearance | TM141_TM143 |  |  |  |  | Appearance Material is clean and free of particulate matter. (Done) | Cetaphil Gentle Skin Cleansing Wipes Solo | Analytical - Lid_NY_NP7600_22FA
2AJ170SLI | Canister & Lid Inspection | Color/Copy | TM141_TM143 |  |  |  |  | Copy/color is in accordance with the item # print specification (Done) | Cetaphil Gentle Skin Cleansing Wipes Solo | Analytical - Lid_NY_NP7600_22FA
2AJ170SLI | Canister & Lid Inspection | Dimensions - Label Length | Measurement | 3.6675 | 3.7925 | in | FDA,4 |  | Cetaphil Gentle Skin Cleansing Wipes Solo | Analytical - Lid_NY_NP7600_22FA
2AJ170SLI | Canister & Lid Inspection | Dimensions - Label Width | Measurement | 1.8125 | 1.9375 | in | FDA,4 |  | Cetaphil Gentle Skin Cleansing Wipes Solo | Analytical - Lid_NY_NP7600_22FA
2AJ170SLI | Canister & Lid Inspection | Odor | TM141_TM143 |  |  |  |  | No solvent odor is present (Done) | Cetaphil Gentle Skin Cleansing Wipes Solo | Analytical - Lid_NY_NP7600_22FA
2AJ170SLI | Canister & Lid Inspection | Print | [5 empty] | No smears, streaks, | Cetaphil Gentle Skin Cleansing Wipes Solo | Analytical - Lid_NY_NP7600_22FA
2AJ190SLI | Certificate of Compliance | Certificate of Compliance | COA |  |  |  |  | CofC meets specifications (Done) | Cetaphil Gentle Skin Cleansing Wipes Solo | Analytical - Lid_NY_NP7600_22V
2AJ190SLI | Solo Lid Inspection | Appearance | Measurement |  |  |  |  | Meet specification (Done) | Cetaphil Gentle Skin Cleansing Wipes Solo | Analytical - Lid_NY_NP7600_22V
2AJ190SLI | Solo Lid Inspection | Color | Measurement |  |  |  |  | Meets the specification (Done) | Cetaphil Gentle Skin Cleansing Wipes Solo | Analytical - Lid_NY_NP7600_22V
2AJ190SLI | Solo Lid Inspection | Functionality | Measurement |  |  |  |  | Meet specification (Done) | Cetaphil Gentle Skin Cleansing Wipes Solo | Analytical - Lid_NY_NP7600_22V
2AJ190SLI | Solo Lid Inspection | Lid Wall Thickness (per speciffication) | Measurement | 0.025 | 0.035 | in | FDA,3 |  | Cetaphil Gentle Skin Cleansing Wipes Solo | Analytical - Lid_NY_NP7600_22V
2AJ190SLI | Solo Lid Inspection | Odor | Measurement |  |  |  |  | None detectable (Done) | Cetaphil Gentle Skin Cleansing Wipes Solo | Analytical - Lid_NY_NP7600_22V
2AJ190SLI | Solo Lid Inspection | Open Lid Overall Width | Measurement | 4.351 | 4.401 | in | FDA,3 |  | Cetaphil Gentle Skin Cleansing Wipes Solo | Analytical - Lid_NY_NP7600_22V
2AJ190SLI | Solo Lid Inspection | Overall closed lid height | Measurement | 0.355 | 0.385 | in | FDA,3 |  | Cetaphil Gentle Skin Cleansing Wipes Solo | Analytical - Lid_NY_NP7600_22V
2AJ190SLI | Solo Lid Inspection | Weight | Measurement | 10.5 | 12.5 | g | FDA,1 |  | Cetaphil Gentle Skin Cleansing Wipes Solo | Analytical - Lid_NY_NP7600_22V
2AJ190SLI | Canister & Lid Inspection | Appearance | TM141_TM143 |  |  |  |  | Appearance Material is clean and free of particulate matter. (Done) | Cetaphil Gentle Skin Cleansing Wipes Solo | Analytical - Lid_NY_NP7600_22V
2AJ190SLI | Canister & Lid Inspection | Color/Copy | TM141_TM143 |  |  |  |  | Copy/color is in accordance with the item # print specification (Done) | Cetaphil Gentle Skin Cleansing Wipes Solo | Analytical - Lid_NY_NP7600_22V
2AJ190SLI | Canister & Lid Inspection | Dimensions - Label Length | Measurement | 3.6675 | 3.7925 | in | FDA,4 |  | Cetaphil Gentle Skin Cleansing Wipes Solo | Analytical - Lid_NY_NP7600_22V
2AJ190SLI | Canister & Lid Inspection | Dimensions - Label Width | Measurement | 1.8125 | 1.9375 | in | FDA,4 |  | Cetaphil Gentle Skin Cleansing Wipes Solo | Analytical - Lid_NY_NP7600_22V
2AJ190SLI | Canister & Lid Inspection | Odor | TM141_TM143 |  |  |  |  | No solvent odor is present (Done) | Cetaphil Gentle Skin Cleansing Wipes Solo | Analytical - Lid_NY_NP7600_22V
2AJ190SLI | Canister & Lid Inspection | Print | [5 empty] | No smears, streaks, | Cetaphil Gentle Skin Cleansing Wipes Solo | Analytical - Lid_NY_NP7600_22V
2AJ324 | Certificate of Analysis | Certificate of Analysis | COA |  |  |  |  | CofA meets specifications (Done) | Cetaphil Gentle Skin Cleansing Wipes 25ct | Analytical - Web_NP8530_11.0
2AJ324 | Certificate of Analysis | Certificate of Analysis | COA |  |  |  |  | CofA meets specifications (Done) | Cetaphil Gentle Skin Cleansing Wipes 25ct | Analytical - Web_NY_Skip lot testing
2AJ324 | Web Measurement | Web Width (Inches) | Measurement | 10.9375 | 11.0625 | in | FDA,4 |  | Cetaphil Gentle Skin Cleansing Wipes 25ct | Analytical - Web_NP8530_11.0
2AJ324 | Basis Weight | Basis_Weight_(#/Ream) | TM101 | 29.4 | 37.42 | #/Ream | FDA,2 |  | Cetaphil Gentle Skin Cleansing Wipes 25ct | Analytical - Web_NP8530_11.0
2AJ324 | Seal Strength | Seal_Strength_(@300DegF/30psi/1.5 sec dwell) | TM107 | 3500 |  | g/in | FDA,0 |  | Cetaphil Gentle Skin Cleansing Wipes 25ct | Analytical - Web_NP8530_11.0
2AJ324 | Web Thickness | Web_Thickness_(mils) | TM132 | 1.8 | 2.2 | mil | FDA,1 |  | Cetaphil Gentle Skin Cleansing Wipes 25ct | Analytical - Web_NP8530_11.0
2AJ324SLI | Certificate of Compliance | Certificate of Compliance | COA |  |  |  |  | CofC meets specifications (Done) | Cetaphil Gentle Skin Cleansing Wipes Solo | Analytical - Lid_NY_NP7600_22X
2AJ324SLI | Solo Lid Inspection | Appearance | Measurement |  |  |  |  | Meet specification (Done) | Cetaphil Gentle Skin Cleansing Wipes Solo | Analytical - Lid_NY_NP7600_22X
2AJ324SLI | Solo Lid Inspection | Color | Measurement |  |  |  |  | Meets the specification (Done) | Cetaphil Gentle Skin Cleansing Wipes Solo | Analytical - Lid_NY_NP7600_22X
2AJ324SLI | Solo Lid Inspection | Functionality | Measurement |  |  |  |  | Meet specification (Done) | Cetaphil Gentle Skin Cleansing Wipes Solo | Analytical - Lid_NY_NP7600_22X
2AJ324SLI | Solo Lid Inspection | Lid Wall Thickness (per speciffication) | Measurement | 0.025 | 0.035 | in | FDA,3 |  | Cetaphil Gentle Skin Cleansing Wipes Solo | Analytical - Lid_NY_NP7600_22X
2AJ324SLI | Solo Lid Inspection | Odor | Measurement |  |  |  |  | None detectable (Done) | Cetaphil Gentle Skin Cleansing Wipes Solo | Analytical - Lid_NY_NP7600_22X
2AJ324SLI | Solo Lid Inspection | Open Lid Overall Width | Measurement | 4.351 | 4.401 | in | FDA,3 |  | Cetaphil Gentle Skin Cleansing Wipes Solo | Analytical - Lid_NY_NP7600_22X
2AJ324SLI | Solo Lid Inspection | Overall closed lid height | Measurement | 0.355 | 0.385 | in | FDA,3 |  | Cetaphil Gentle Skin Cleansing Wipes Solo | Analytical - Lid_NY_NP7600_22X
2AJ324SLI | Solo Lid Inspection | Weight | Measurement | 10.5 | 12.5 | g | FDA,1 |  | Cetaphil Gentle Skin Cleansing Wipes Solo | Analytical - Lid_NY_NP7600_22X
2AJ324SLI | Canister & Lid Inspection | Appearance | TM141_TM143 |  |  |  |  | Appearance Material is clean and free of particulate matter. (Done) | Cetaphil Gentle Skin Cleansing Wipes Solo | Analytical - Lid_NY_NP7600_22X
2AJ324SLI | Canister & Lid Inspection | Color/Copy | TM141_TM143 |  |  |  |  | Copy/color is in accordance with the item # print specification (Done) | Cetaphil Gentle Skin Cleansing Wipes Solo | Analytical - Lid_NY_NP7600_22X
2AJ324SLI | Canister & Lid Inspection | Dimensions - Label Length | Measurement | 3.6675 | 3.7925 | in | FDA,4 |  | Cetaphil Gentle Skin Cleansing Wipes Solo | Analytical - Lid_NY_NP7600_22X
2AJ324SLI | Canister & Lid Inspection | Dimensions - Label Width | Measurement | 1.8125 | 1.9375 | in | FDA,4 |  | Cetaphil Gentle Skin Cleansing Wipes Solo | Analytical - Lid_NY_NP7600_22X
2AJ324SLI | Canister & Lid Inspection | Odor | TM141_TM143 |  |  |  |  | No solvent odor is present (Done) | Cetaphil Gentle Skin Cleansing Wipes Solo | Analytical - Lid_NY_NP7600_22X
2AJ324SLI | Canister & Lid Inspection | Print | [5 empty] | No smears, streaks, | Cetaphil Gentle Skin Cleansing Wipes Solo | Analytical - Lid_NY_NP7600_22X
2AP034 | Certificate of Analysis | Certificate of Analysis | COA |  |  |  |  | CofA meets specifications (Done) | Cetaphil Gentle Skin Cleansing Cloths 10ct - Canada | Analytical - Web_NY_Skip lot testing
2AP075 | Certificate of Analysis | Certificate of Analysis | COA |  |  |  |  | CofA meets specifications (Done) | L' Oreal paris Revitalift MUR Cleans. Twlts. | Analytical - Web_NP8542_12.205
2AP075 | Web Measurement | Web Width (Inches) | Measurement | 12.1425 | 12.2675 | in | FDA,4 |  | L' Oreal paris Revitalift MUR Cleans. Twlts. | Analytical - Web_NP8542_12.205
2AP075 | Basis Weight | Basis_Weight_(#/Ream) | TM101 | 52.53 | 64.21 | #/Ream | FDA,2 |  | L' Oreal paris Revitalift MUR Cleans. Twlts. | Analytical - Web_NP8542_12.205
2AP075 | Seal Strength | Seal Strength (g/mm@130DegC/1bar/0.5sec dwell) | TM107 | 25 |  | g/mm | FDA,0 |  | L' Oreal paris Revitalift MUR Cleans. Twlts. | Analytical - Web_NP8542_12.205
2AP087 | Certificate of Analysis | Certificate of Analysis | COA |  |  |  |  | CofA meets specifications (Done) | Cetaphil Gentle Makeup Removing Wipes | Analytical - Web_NY_Skip lot testing
2AP087 | Web Inspection | AQL Sample Size | TM101_TM107_TM132 | 0 |  |  | FDA,0 |  | Cetaphil Gentle Makeup Removing Wipes | Analytical - Web_NP8550_12.205
2AP087 | Web Inspection | Artwork_Copy (Color & Text) | TM101_TM107_TM132 |  |  |  |  | Sample(s) all meet specifications (Done) | Cetaphil Gentle Makeup Removing Wipes | Analytical - Web_NP8550_12.205
2AP087 | Web Inspection | Basis_Weight | TM101 | 37.8 | 48.2 | #/Ream | FDA,1 |  | Cetaphil Gentle Makeup Removing Wipes | Analytical - Web_NP8550_12.205
2AP087 | Web Inspection | Certificate of Analysis | COA |  |  |  |  | CofA meets specifications (Done) | Cetaphil Gentle Makeup Removing Wipes | Analytical - Web_NP8550_12.205
2AP087 | Web Inspection | Seal_Strength_(@300DegF/30psi/1.5 sec dwell) | TM101_TM107_TM132 | 3500 |  | g/in | FDA,0 |  | Cetaphil Gentle Makeup Removing Wipes | Analytical - Web_NP8550_12.205
2AP087 | Web Inspection | UPC Verification | TM101_TM107_TM132 |  |  |  |  | UPC Scan is acceptable (Scan into comment section below - Done) | Cetaphil Gentle Makeup Removing Wipes | Analytical - Web_NP8550_12.205
2AP087 | Web Inspection | Web Width (Inches) | TM101_TM107_TM132 | 12.1425 | 12.2675 | in | FDA,4 |  | Cetaphil Gentle Makeup Removing Wipes | Analytical - Web_NP8550_12.205
2AP087 | Web Inspection | Wind Direction | TM101_TM107_TM132 |  |  |  |  | Meets specification (Indicate numeric value - Done) | Cetaphil Gentle Makeup Removing Wipes | Analytical - Web_NP8550_12.205
2AP091 | Web Inspection | AQL Sample Size | TM101_TM107_TM132 | 0 |  |  | FDA,0 |  | Cetaphil Gentle Makeup Removing Wipes | Analytical - Web_NP8550_12.205
2AP091 | Web Inspection | Basis_Weight | TM101 | 37.8 | 48.2 | #/Ream | FDA,1 |  | Cetaphil Gentle Makeup Removing Wipes | Analytical - Web_NP8550_12.205
2AP091 | Web Inspection | Certificate of Analysis | COA |  |  |  |  | CofA meets specifications (Done) | Cetaphil Gentle Makeup Removing Wipes | Analytical - Web_NP8550_12.205
2AP091 | Web Inspection | Seal_Strength_(@300DegF/30psi/1.5 sec dwell) | TM101_TM107_TM132 | 3500 |  | g/in | FDA,0 |  | Cetaphil Gentle Makeup Removing Wipes | Analytical - Web_NP8550_12.205
2AP091 | Web Inspection | Web Width (Inches) | TM101_TM107_TM132 | 12.1425 | 12.2675 | in | FDA,4 |  | Cetaphil Gentle Makeup Removing Wipes | Analytical - Web_NP8550_12.205
2AP113 | Certificate of Analysis | Certificate of Analysis | COA |  |  |  |  | CofA meets specifications (Done) | Garnier Skin Active Clean Refreshing Remover Cleans Twlts | Analytical - Web_NP8542_11.0
2AP113 | Web Measurement | Web Width (Inches) | Measurement | 10.9375 | 11.0625 | in | FDA,4 |  | Garnier Skin Active Clean Refreshing Remover Cleans Twlts | Analytical - Web_NP8542_11.0
2AP113 | Basis Weight | Basis_Weight_(#/Ream) | TM101 | 52.53 | 64.21 | #/Ream | FDA,2 |  | Garnier Skin Active Clean Refreshing Remover Cleans Twlts | Analytical - Web_NP8542_11.0
2AP113 | Seal Strength | Seal Strength (g/mm@130DegC/1bar/0.5sec dwell) | TM107 | 25 |  | g/mm | FDA,0 |  | Garnier Skin Active Clean Refreshing Remover Cleans Twlts | Analytical - Web_NP8542_11.0
2AP159LI | Certificate of Analysis | Certificate of Analysis | COA |  |  |  |  | CofA meets specifications (Done) | Large Deep Well Lid .560 Orifice - Blue Translucent | Analytical - Lid_NY_Skip lot testing
2AP210 | Certificate of Analysis | Certificate of Analysis | COA |  |  |  |  | CofA meets specifications (Done) | L' Oreal Vichy Makeup Removing Micellar Cleans Wipes | Analytical - Web_NP8542_11.0
2AP210 | Web Measurement | Web Width (Inches) | Measurement | 10.9375 | 11.0625 | in | FDA,4 |  | L' Oreal Vichy Makeup Removing Micellar Cleans Wipes | Analytical - Web_NP8542_11.0
2AP210 | Basis Weight | Basis_Weight_(#/Ream) | TM101 | 52.53 | 64.21 | #/Ream | FDA,2 |  | L' Oreal Vichy Makeup Removing Micellar Cleans Wipes | Analytical - Web_NP8542_11.0
2AP210 | Seal Strength | Seal Strength (g/mm@130DegC/1bar/0.5sec dwell) | TM107 | 25 |  | g/mm | FDA,0 |  | L' Oreal Vichy Makeup Removing Micellar Cleans Wipes | Analytical - Web_NP8542_11.0
2AP227 | Certificate of Analysis | Certificate of Analysis | COA |  |  |  |  | CofA meets specifications (Done) | Garnier Skin Active Clean Micellar Makeup Remover Cleans. Twlts. | Analytical - Web_NP8542_11.0
2AP227 | Web Measurement | Web Width (Inches) | Measurement | 10.9375 | 11.0625 | in | FDA,4 |  | Garnier Skin Active Clean Micellar Makeup Remover Cleans. Twlts. | Analytical - Web_NP8542_11.0
2AP227 | Basis Weight | Basis_Weight_(#/Ream) | TM101 | 52.53 | 64.21 | #/Ream | FDA,2 |  | Garnier Skin Active Clean Micellar Makeup Remover Cleans. Twlts. | Analytical - Web_NP8542_11.0
2AP227 | Seal Strength | Seal Strength (g/mm@130DegC/1bar/0.5sec dwell) | TM107 | 25 |  | g/mm | FDA,0 |  | Garnier Skin Active Clean Micellar Makeup Remover Cleans. Twlts. | Analytical - Web_NP8542_11.0
2AP260 | Certificate of Analysis | Certificate of Analysis | COA |  |  |  |  | CofA meets specifications (Done) | Avon ANEW Clean MUR Wipes 24ct | Analytical - Web_NP8535_12.75
2AP260 | Web Measurement | Web Width (Inches) | Measurement | 12.6875 | 12.8125 | in | FDA,4 |  | Avon ANEW Clean MUR Wipes 24ct | Analytical - Web_NP8535_12.75
2AP260 | Basis Weight | Basis_Weight_(#/Ream) | TM101 | 35.82 | 45.6 | #/Ream | FDA,2 |  | Avon ANEW Clean MUR Wipes 24ct | Analytical - Web_NP8535_12.75
2AP260 | Seal Strength | Seal_Strength_(@300DegF/30psi/1.5 sec dwell) | TM107 | 3500 |  | g/in | FDA,0 |  | Avon ANEW Clean MUR Wipes 24ct | Analytical - Web_NP8535_12.75
2AP260 | Web Thickness | Web_Thickness_(mils) | TM132 | 2.2 | 2.8 | mil | FDA,1 |  | Avon ANEW Clean MUR Wipes 24ct | Analytical - Web_NP8535_12.75
2AP345 | Certificate of Analysis | Certificate of Analysis | COA |  |  |  |  | CofA meets specifications (Done) | AVON Makeup Remover Wipes | Analytical - Web_NY_Skip lot testing
2AP713 | Certificate of Analysis | Certificate of Analysis | COA |  |  |  |  | CofA meets specifications (Done) | Cetaphil Gentle Skin Cleansing Cloths 10ct. | Analytical - Web_NY_Skip lot testing
2AP806 | Certificate of Analysis | Certificate of Analysis | COA |  |  |  |  | CofA meets specifications (Done) | Clean & Clear Night Relaxing All-In-One Cleansing Wipes | Analytical - Web_NP8430_310
2AP806 | Web Measurement | Web Width (mm) | Measurement | 308 | 312 | mm | FDA,0 |  | Clean & Clear Night Relaxing All-In-One Cleansing Wipes | Analytical - Web_NP8430_310
2AP806 | Basis Weight | Basis_Weight_(#/Ream) | TM101 | 44.88 | 57.12 | #/Ream | FDA,2 |  | Clean & Clear Night Relaxing All-In-One Cleansing Wipes | Analytical - Web_NP8430_310
2AP806 | Seal Strength | Seal_Strength_(@300DegF/30psi/1.5 sec dwell) | TM107 | 3500 |  | g/in | FDA,0 |  | Clean & Clear Night Relaxing All-In-One Cleansing Wipes | Analytical - Web_NP8430_310
2AP806 | Web Thickness | Web_Thickness_(mils) | TM132 | 2.64 | 3.36 | mil | FDA,2 |  | Clean & Clear Night Relaxing All-In-One Cleansing Wipes | Analytical - Web_NP8430_310
2AQ471LI | Certificate of Analysis | Certificate of Analysis | COA |  |  |  |  | CofA meets specifications (Done) | Medium Deep Well Lid | Analytical - Lid_04B_560_1
2AQ471LI | Canister & Lid Inspection | Appearance | TM141_TM143 |  |  |  |  | Appearance Material is clean and free of particulate matter. (Done) | Medium Deep Well Lid | Analytical - Lid_04B_560_1
2AQ471LI | Canister & Lid Inspection | Cap Thickness | TM141_TM143 | 0.147 | 0.157 | in | FDA,3 |  | Medium Deep Well Lid | Analytical - Lid_04B_560_1
2AQ471LI | Canister & Lid Inspection | Color | TM141_TM143 |  |  |  |  | Blue (Done) | Medium Deep Well Lid | Analytical - Lid_04B_560_1
2AQ471LI | Canister & Lid Inspection | Functionality | TM141_TM143 |  |  |  |  | Pass (Done) | Medium Deep Well Lid | Analytical - Lid_04B_560_1
2AQ471LI | Canister & Lid Inspection | Lid Inside Diameter (as per specification) | TM141_TM143 | 3.76 | 3.77 | in | FDA,3 |  | Medium Deep Well Lid | Analytical - Lid_04B_560_1
2AQ471LI | Canister & Lid Inspection | Lid Wall Thickness (per speciffication) | TM141_TM143 | 0.04 | 0.05 | in | FDA,3 |  | Medium Deep Well Lid | Analytical - Lid_04B_560_1
2AQ471LI | Canister & Lid Inspection | Odor | TM141_TM143 |  |  |  |  | None detectable (Done) | Medium Deep Well Lid | Analytical - Lid_04B_560_1
2AQ471LI | Canister & Lid Inspection | Overall Lid Height (per specification) | TM141_TM143 | 1.58 | 1.6 | in | FDA,3 |  | Medium Deep Well Lid | Analytical - Lid_04B_560_1
2AQ471LI | Canister & Lid Inspection | Pop-Up Hole Outer Diameter (per specification) | TM141_TM143 | 0.555 | 0.565 | in | FDA,3 |  | Medium Deep Well Lid | Analytical - Lid_04B_560_1
2AQ471LI | Canister & Lid Inspection | Pop-Up Hole Thicknes | TM141_TM143 | 0.015 | 0.025 | in | FDA,3 |  | Medium Deep Well Lid | Analytical - Lid_04B_560_1
2AQ471LI | Canister & Lid Inspection | Weight (per specification) | TM141_TM143 | 20 | 24 | g | FDA,1 |  | Medium Deep Well Lid | Analytical - Lid_04B_560_1
2AU191 | Certificate of Analysis | Certificate of Analysis | COA |  |  |  |  | CofA meets specifications (Done) | Cetaphil Gentle Skin Cleans Cloths 1ct. | Analytical - Web_NP5115_7.5
2AU191 | Web Measurement | Web Width (Inches) | Measurement | 7.4375 | 7.5625 | in | FDA,4 |  | Cetaphil Gentle Skin Cleans Cloths 1ct. | Analytical - Web_NP5115_7.5
2AU191 | Basis Weight | Basis_Weight_(#/Ream-Printed/Varnished) | TM101 | 55.6 | 68 | #/Ream | FDA,1 |  | Cetaphil Gentle Skin Cleans Cloths 1ct. | Analytical - Web_NP5115_7.5
2AU191 | Seal Strength | Seal_Strength_(@325DegF/40PSI/0.5Sec_Dwell) | TM107 | 1500 |  | g/in | FDA,0 |  | Cetaphil Gentle Skin Cleans Cloths 1ct. | Analytical - Web_NP5115_7.5
2AU252 | Caliper | caliper (COA) | TM102 | 3.515 | 3.515 | mil | FDA,3 |  | L' Oreal paris Sublime Bronze Self-Tanning Twlts. | Analytical - Web_NP3459_8.0
2AU252 | Basis Weight (lbs/ream) | Basis Weight | TM101 | 57.56 | 70.4 | Lb/Ream | FDA,2 |  | L' Oreal paris Sublime Bronze Self-Tanning Twlts. | Analytical - Web_NP3459_8.0
2AU252 | Basis Weight (lbs/ream) | Basis Weight | TM101 | 57.56 | 70.4 | Lb/Ream | FDA,2 |  | L' Oreal paris Sublime Bronze Self-Tanning Twlts. | Analytical - Web_3459_8
2AU252 | Seal Strength | Seal Strength (g/inch@290DegF/40psi/0.5 sec dwell) | TM107 | 7500 |  | g/in | FDA,0 |  | L' Oreal paris Sublime Bronze Self-Tanning Twlts. | Analytical - Web_NP3459_8.0
2AU252 | Visual Inspection | Appearance | TM141_TM143 |  |  |  |  | Meets specifications (Done) | L' Oreal paris Sublime Bronze Self-Tanning Twlts. | Analytical - Web_NP3459_8.0
2AU252 | Certificate of Analysis | Certificate of Analysis | COA | [5 empty] | L' Oreal paris Sublime Bronze Self-Tanning Twlts. | Analytical - Web_NP3459_8.0
2AU252 | Certificate of Analysis | Certificate of Analysis | COA |  |  |  |  | CofA meets specifications (Done) | L' Oreal paris Sublime Bronze Self-Tanning Twlts. | Analytical - Web_3459_8
2AU252 | Visual Inspection | Color/Copy | TM141_TM143 |  |  |  |  | Meets specifications (Done) | L' Oreal paris Sublime Bronze Self-Tanning Twlts. | Analytical - Web_NP3459_8.0
2AU252 | Web Measurement | Core ID (Inches) | TM141_TM143 | 2.9375 | 3.0625 | in | FDA,3 |  | L' Oreal paris Sublime Bronze Self-Tanning Twlts. | Analytical - Web_3459_8
2AU252 | Web Measurement | Roll OD | TM141_TM143 | 14.9375 | 15.0625 | in | FDA,3 |  | L' Oreal paris Sublime Bronze Self-Tanning Twlts. | Analytical - Web_3459_8
2AU252 | Web Measurement | Web Width (Inches) | TM141_TM143 | 7.9375 | 8.0625 | in | FDA,4 |  | L' Oreal paris Sublime Bronze Self-Tanning Twlts. | Analytical - Web_3459_8
2AU252 | Web Measurement | Web Width (Inches) | TM141_TM143 | 7.9375 | 8.0625 | in | FDA,4 |  | L' Oreal paris Sublime Bronze Self-Tanning Twlts. | Analytical - Web_NP3459_8.0
2AU265 | Certificate of Analysis | Certificate of Analysis | COA |  |  |  |  | CofA meets specifications (Done) | PDI Sani-Cloth Bleach | Analytical - Web_NY_Skip lot testing
2AU372W | Certificate of Analysis | Certificate of Analysis | COA |  |  |  |  | CofA meets specifications (Done) | Harmon Smart Values Flushable Cleans Clths. | Analytical - Web_NP5115_7.5
2AU372W | Certificate of Analysis | Certificate of Analysis | COA |  |  |  |  | CofA meets specifications (Done) | Harmon Smart Values Flushable Cleans Clths. | Analytical - Web_NY_Skip lot testing
2AU372W | Web Measurement | Web Width (Inches) | Measurement | 7.4375 | 7.5625 | in | FDA,4 |  | Harmon Smart Values Flushable Cleans Clths. | Analytical - Web_NP5115_7.5
2AU372W | Basis Weight | Basis_Weight_(#/Ream-Printed/Varnished) | TM101 | 55.6 | 68 | #/Ream | FDA,1 |  | Harmon Smart Values Flushable Cleans Clths. | Analytical - Web_NP5115_7.5
2AU372W | Seal Strength | Seal_Strength_(@325DegF/40PSI/0.5Sec_Dwell) | TM107 | 1500 |  | g/in | FDA,0 |  | Harmon Smart Values Flushable Cleans Clths. | Analytical - Web_NP5115_7.5
2AU444 | Certificate of Analysis | Certificate of Analysis | COA |  |  |  |  | CofA meets specifications (Done) | Prep H Totables 1ct Packette | Analytical - Web_NP5115_7.5
2AU444 | Web Measurement | Web Width (Inches) | Measurement | 7.4375 | 7.5625 | in | FDA,4 |  | Prep H Totables 1ct Packette | Analytical - Web_NP5115_7.5
2AU444 | Basis Weight | Basis_Weight_(#/Ream-Printed/Varnished) | TM101 | 55.6 | 68 | #/Ream | FDA,1 |  | Prep H Totables 1ct Packette | Analytical - Web_NP5115_7.5
2AU444 | Seal Strength | Seal_Strength_(@325DegF/40PSI/0.5Sec_Dwell) | TM107 | 1500 |  | g/in | FDA,0 |  | Prep H Totables 1ct Packette | Analytical - Web_NP5115_7.5
2AU555 | Basis Weight (lbs/ream) | Basis Weight | ASTMD 646 | 66.6 | 81.4 | Lb/Ream | FDA,1 |  | Prep H Rapid Relief with Lidocaine Totables | Analytical - Web_NP3460_7.5
2AU555 | Caliper | caliper (COA) | TM102 | 3.995 | 3.995 | mil | FDA,4 |  | Prep H Rapid Relief with Lidocaine Totables | Analytical - Web_NP3460_7.5
2AU555 | Dyne Level | Dyne Level (outside film) | Dyne Test Kit |  |  |  | FDA,0 |  | Prep H Rapid Relief with Lidocaine Totables | Analytical - Web_NP3460_7.5
2AU555 | Seal Strength | Seal Strength (g/inch@290DegF/40psi/0.5 sec dwell) | TM107 | 5850 |  | g/in | FDA,0 |  | Prep H Rapid Relief with Lidocaine Totables | Analytical - Web_NP3460_7.5
2AU555 | Visual Inspection | Appearance | TM141_TM143 |  |  |  |  | Meets specifications (Done) | Prep H Rapid Relief with Lidocaine Totables | Analytical - Web_NP3460_7.5
2AU555 | Certificate of Analysis | Certificate of Analysis | COA |  |  |  |  | CofA meets specifications (Done) | Prep H Rapid Relief with Lidocaine Totables | Analytical - Web_NP3460_7.5
2AU555 | Visual Inspection | Color/Copy | TM141_TM143 |  |  |  |  | Meets specifications (Done) | Prep H Rapid Relief with Lidocaine Totables | Analytical - Web_NP3460_7.5
2AU555 | Web Measurement | Core ID (Inches) | TM141_TM143 | 2.9375 | 3.0625 | in | FDA,4 |  | Prep H Rapid Relief with Lidocaine Totables | Analytical - Web_NP3460_7.5
2AU555 | Web Measurement | Roll OD | TM141_TM143 | 14.9375 | 15.0625 | in | FDA,4 |  | Prep H Rapid Relief with Lidocaine Totables | Analytical - Web_NP3460_7.5
2AU555 | Web Measurement | Web Width (Inches) | TM141_TM143 | 7.4375 | 7.5625 | in | FDA,4 |  | Prep H Rapid Relief with Lidocaine Totables | Analytical - Web_NP3460_7.5
2BA284R | Certificate of Analysis | Certificate of Analysis | COA | [5 empty] | Preparation H 48ct. | Analytical - Web_NP8504_11.0
2BA284R | Dyne Level | Dyne Level (outside film) | Dyne Test Kit | 36 | 38 |  | FDA,0 |  | Preparation H 48ct. | Analytical - Web_NP8504_11.0
2BA284R | Web Measurement | Web Width (Inches) | Measurement | 10.9375 | 11.0625 | in | FDA,4 |  | Preparation H 48ct. | Analytical - Web_NP8504_11.0
2BA284R | Basis Weight | Basis_Weight_(#/Ream) | TM101 | 53.3 | 65.1 | #/Ream | FDA,1 |  | Preparation H 48ct. | Analytical - Web_NP8504_11.0
2BA284R | Seal Strength | Seal Strength(g/in@350F/30psi/0.5s dwell Top Jaw) | TM107 | 2700 |  | g/in | FDA,0 |  | Preparation H 48ct. | Analytical - Web_NP8504_11.0
2BA284R | Web Thickness | Web_Thickness_(mils) | TM132 | 3.2 | 3.9 | mil | FDA,1 |  | Preparation H 48ct. | Analytical - Web_NP8504_11.0
2BA972 | Certificate of Analysis | Certificate of Analysis | COA | [5 empty] | Sani Pro. - Table Turners Web 75ct | Analytical - Web_NP8540_13.5
2BA972 | Web Measurement | Web Width (Inches) | Measurement | 13.4375 | 13.5625 | in | FDA,4 |  | Sani Pro. - Table Turners Web 75ct | Analytical - Web_NP8540_13.5
2BA972 | Basis Weight | Basis_Weight_(#/Ream) | TM101 | 45.4 | 57.8 | #/Ream | FDA,1 |  | Sani Pro. - Table Turners Web 75ct | Analytical - Web_NP8540_13.5
2BA972 | Seal Strength | Seal_Strength_(@300DegF/30psi/1.5 sec dwell) | TM107 | 3500 |  | g/in | FDA,0 |  | Sani Pro. - Table Turners Web 75ct | Analytical - Web_NP8540_13.5
2BA972 | Web Thickness | Web_Thickness_(mils) | TM132 | 2.86 | 3.64 | mil | FDA,2 |  | Sani Pro. - Table Turners Web 75ct | Analytical - Web_NP8540_13.5
2BC801 | Certificate of Analysis | Certificate of Analysis | COA |  |  |  |  | CofA meets specifications (Done) | Philips Sali- Wipes Sterile Saline Wipes | Analytical - Web_NP3870_6.0
2BC801 | Web Measurement | Web Width (Inches) | Measurement | 5.9375 | 6.0625 | in | FDA,4 |  | Philips Sali- Wipes Sterile Saline Wipes | Analytical - Web_NP3870_6.0
2BC801 | Basis Weight | Basis_Weight_(#/Ream) | TM101 | 81 | 99 | #/Ream | FDA,1 |  | Philips Sali- Wipes Sterile Saline Wipes | Analytical - Web_NP3870_6.0
2BC801 | Seal Strength | Seal_Strength_(@350DegF/40psi/1.0 sec dwell) | TM107 | 5000 |  | g/in | FDA,0 |  | Philips Sali- Wipes Sterile Saline Wipes | Analytical - Web_NP3870_6.0
2BD365 | Certificate of Analysis | Certificate of Analysis | COA |  |  |  |  | CofA meets specifications (Done) | Lead Wipe Packette | Analytical - Web_NP5115_4.5
2BD365 | Web Measurement | Web Width (Inches) | Measurement | 4.4375 | 4.5625 | in | FDA,4 |  | Lead Wipe Packette | Analytical - Web_NP5115_4.5
2BD365 | Basis Weight | Basis_Weight_(#/Ream-Printed/Varnished) | TM101 | 55.6 | 68 | #/Ream | FDA,1 |  | Lead Wipe Packette | Analytical - Web_NP5115_4.5
2BD365 | Seal Strength | Seal_Strength_(@325DegF/40PSI/0.5Sec_Dwell) | TM107 | 1500 |  | g/in | FDA,0 |  | Lead Wipe Packette | Analytical - Web_NP5115_4.5
2BH592 | Certificate of Analysis | Certificate of Analysis | COA |  |  |  |  | CofA meets specifications (Done) | Sani-Cloth AF3 | Analytical - Web_NP3895_6.0
2BH592 | Web Measurement | Web Width (Inches) | Measurement | 5.9375 | 6.0625 | in | FDA,4 |  | Sani-Cloth AF3 | Analytical - Web_NP3895_6.0
2BH592 | Basis Weight | Basis_Weight_(#/3000_sq_ft) | TM101 | 65.3 | 79.8 | #/3000sqft | FDA,1 |  | Sani-Cloth AF3 | Analytical - Web_NP3895_6.0
2BH592 | Seal Strength | Seal Strength (g/inch@250DegF/30psi/0.5 sec dwell) | TM107 | 2270 |  | g/in | FDA,0 |  | Sani-Cloth AF3 | Analytical - Web_NP3895_6.0
2BH592 | Web Thickness | Web_Thickness_(mils) | TM132 | 3.9 | 4.7 | mil | FDA,1 |  | Sani-Cloth AF3 | Analytical - Web_NP3895_6.0
2BJ123 | Certificate of Analysis | Certificate of Analysis | COA |  |  |  |  | CofA meets specifications (Done) | Cetaphil Gentle Skin Cleansing Cloths 25ct | Analytical - Web_NP8550_11
2BJ123 | Web Measurement | Web Width (Inches) | Measurement | 10.9375 | 11.0625 | in | FDA,4 |  | Cetaphil Gentle Skin Cleansing Cloths 25ct | Analytical - Web_NP8550_11
2BJ123 | Basis Weight | Basis_Weight_(#/Ream) | TM101 | 37.8 | 48.2 | #/Ream | FDA,1 |  | Cetaphil Gentle Skin Cleansing Cloths 25ct | Analytical - Web_NP8550_11
2BJ123 | Seal Strength | Seal_Strength_(@300DegF/30psi/1.5 sec dwell) | TM107 | 3500 |  | g/in | FDA,0 |  | Cetaphil Gentle Skin Cleansing Cloths 25ct | Analytical - Web_NP8550_11
2BJ143 | Certificate of Analysis | Certificate of Analysis | COA |  |  |  |  | CofA meets specifications (Done) | Hygea Premium Multi Purpose Washcloths | Analytical - Web_NP8530_16.25
2BJ143 | Web Measurement | Web Width (Inches) | Measurement | 16.1875 | 16.3125 | in | FDA,4 |  | Hygea Premium Multi Purpose Washcloths | Analytical - Web_NP8530_16.25
2BJ143 | Basis Weight | Basis_Weight_(#/Ream) | TM101 | 29.4 | 37.42 | #/Ream | FDA,2 |  | Hygea Premium Multi Purpose Washcloths | Analytical - Web_NP8530_16.25
2BJ143 | Seal Strength | Seal_Strength_(@300DegF/30psi/1.5 sec dwell) | TM107 | 3500 |  | g/in | FDA,0 |  | Hygea Premium Multi Purpose Washcloths | Analytical - Web_NP8530_16.25
2BJ143 | Web Thickness | Web_Thickness_(mils) | TM132 | 1.8 | 2.2 | mil | FDA,1 |  | Hygea Premium Multi Purpose Washcloths | Analytical - Web_NP8530_16.25
2BJ213 | Certificate of Analysis | Certificate of Analysis | COA |  |  |  |  | CofA meets specifications (Done) | Hygea Multi-Purpose Washcloths | Analytical - Web_NP8530_18
2BJ213 | Web Measurement | Web Width (Inches) | Measurement | 17.9375 | 18.0625 | in | FDA,4 |  | Hygea Multi-Purpose Washcloths | Analytical - Web_NP8530_18
2BJ213 | Basis Weight | Basis_Weight_(#/Ream) | TM101 | 29.4 | 37.42 | #/Ream | FDA,2 |  | Hygea Multi-Purpose Washcloths | Analytical - Web_NP8530_18
2BJ213 | Seal Strength | Seal_Strength_(@300DegF/30psi/1.5 sec dwell) | TM107 | 3500 |  | g/in | FDA,0 |  | Hygea Multi-Purpose Washcloths | Analytical - Web_NP8530_18
2BJ213 | Web Thickness | Web_Thickness_(mils) | TM132 | 1.8 | 2.2 | mil | FDA,1 |  | Hygea Multi-Purpose Washcloths | Analytical - Web_NP8530_18
2BJ227 | Certificate of Analysis | Certificate of Analysis | COA |  |  |  |  | CofA meets specifications (Done) | Hygea Multi Purpose Washcloths | Analytical - Web_NP8530_15.75
2BJ227 | Certificate of Analysis | Certificate of Analysis | COA |  |  |  |  | CofA meets specifications (Done) | Hygea Multi Purpose Washcloths | Analytical - Web_NY_Skip lot testing
2BJ227 | Web Measurement | Web Width (Inches) | Measurement | 15.6875 | 15.8125 | in | FDA,4 |  | Hygea Multi Purpose Washcloths | Analytical - Web_NP8530_15.75
2BJ227 | Basis Weight | Basis_Weight_(#/Ream) | TM101 | 29.4 | 37.42 | #/Ream | FDA,2 |  | Hygea Multi Purpose Washcloths | Analytical - Web_NP8530_15.75
2BJ227 | Seal Strength | Seal_Strength_(@300DegF/30psi/1.5 sec dwell) | TM107 | 3500 |  | g/in | FDA,0 |  | Hygea Multi Purpose Washcloths | Analytical - Web_NP8530_15.75
2BJ227 | Web Thickness | Web_Thickness_(mils) | TM132 | 1.8 | 2.2 | mil | FDA,1 |  | Hygea Multi Purpose Washcloths | Analytical - Web_NP8530_15.75
2BQ084LI | Certificate of Analysis | Certificate of Analysis | COA |  |  |  |  | CofA meets specifications (Done) | Large Deep Well Lid 560 Orifice | Analytical - Lid_NY_Skip lot testing
2BQ084LI | Certificate of Analysis | Certificate of Analysis | COA |  |  |  |  | CofA meets specifications (Done) | Large Deep Well Lid 560 Orifice | Analytical - Lid_11A
2BQ084LI | Canister & Lid Inspection | Appearance | TM141_TM143 |  |  |  |  | Meets Specifications (Done) | Large Deep Well Lid 560 Orifice | Analytical - Lid_11A
2BQ084LI | Canister & Lid Inspection | Bead Diameter | TM141_TM143 | 4.847 | 4.867 | in | FDA,3 |  | Large Deep Well Lid 560 Orifice | Analytical - Lid_11A
2BQ084LI | Canister & Lid Inspection | Color | TM141_TM143 |  |  |  |  | Translucent Teal (Done) | Large Deep Well Lid 560 Orifice | Analytical - Lid_11A
2BQ084LI | Flip Lid Force | Flip Lid Force | TM141_TM143 | 0.75 |  | lb | FDA,2 |  | Large Deep Well Lid 560 Orifice | Analytical - Lid_11A
2BQ084LI | Canister & Lid Inspection | Insert Fin Gap (per specification) | TM141_TM143 | 0.065 | 0.075 | in | FDA,3 |  | Large Deep Well Lid 560 Orifice | Analytical - Lid_11A
2BQ084LI | Canister & Lid Inspection | Lid Inside Diameter (as per specification) | TM141_TM143 | 4.917 | 4.937 | in | FDA,3 |  | Large Deep Well Lid 560 Orifice | Analytical - Lid_11A
2BQ084LI | Canister & Lid Inspection | Lid Wall Thickness (per speciffication) | TM141_TM143 | 0.035 | 0.045 | in | FDA,3 |  | Large Deep Well Lid 560 Orifice | Analytical - Lid_11A
2BQ084LI | Canister & Lid Inspection | Odor | TM141_TM143 |  |  |  |  | None detectable (Done) | Large Deep Well Lid 560 Orifice | Analytical - Lid_11A
2BQ084LI | Canister & Lid Inspection | Orifice Flap Thickness (per specification) | TM141_TM143 | 0.018 | 0.028 | in | FDA,3 |  | Large Deep Well Lid 560 Orifice | Analytical - Lid_11A
2BQ084LI | Canister & Lid Inspection | Overall Lid Height (per specification) | TM141_TM143 | 1.472 | 1.492 | in | FDA,3 |  | Large Deep Well Lid 560 Orifice | Analytical - Lid_11A
2BQ084LI | Canister & Lid Inspection | Pop-Up Hole Outer Diameter (per specification) | TM141_TM143 | 0.16 | 0.17 | in | FDA,3 |  | Large Deep Well Lid 560 Orifice | Analytical - Lid_11A
2BQ084LI | Canister & Lid Inspection | Weight (per specification) | TM141_TM143 | 32 | 42 | g | FDA,1 |  | Large Deep Well Lid 560 Orifice | Analytical - Lid_11A
2BQ084LI | Canister & Lid Inspection | Functionality - Lid Fit | [5 empty] | Lid fits with a tight seal on | Large Deep Well Lid 560 Orifice | Analytical - Lid_11A
2BQ471LI | Certificate of Analysis | Certificate of Analysis | COA |  |  |  |  | CofA meets specifications (Done) | Medium Deep Well Lid with 560 Orifice Trans Blue | Analytical - Lid_NY_Skip lot testing
2BQ471LI | Certificate of Analysis | Certificate of Analysis | COA |  |  |  |  | CofA meets specifications (Done) | Medium Deep Well Lid with 560 Orifice Trans Blue | Analytical - Lid_04F_560
2BQ471LI | Canister & Lid Inspection | Appearance | TM141_TM143 |  |  |  |  | Appearance Material is clean and free of particulate matter. (Done) | Medium Deep Well Lid with 560 Orifice Trans Blue | Analytical - Lid_04F_560
2BQ471LI | Canister & Lid Inspection | Cap Thickness | TM141_TM143 | 0.147 | 0.157 | in | FDA,3 |  | Medium Deep Well Lid with 560 Orifice Trans Blue | Analytical - Lid_04F_560
2BQ471LI | Canister & Lid Inspection | Color | TM141_TM143 |  |  |  |  | Translucent Blue (Done) | Medium Deep Well Lid with 560 Orifice Trans Blue | Analytical - Lid_04F_560
2BQ471LI | Canister & Lid Inspection | Functionality | TM141_TM143 |  |  |  |  | Pass (Done) | Medium Deep Well Lid with 560 Orifice Trans Blue | Analytical - Lid_04F_560
2BQ471LI | Canister & Lid Inspection | Lid Inside Diameter (as per specification) | TM141_TM143 | 3.76 | 3.77 | in | FDA,3 |  | Medium Deep Well Lid with 560 Orifice Trans Blue | Analytical - Lid_04F_560
2BQ471LI | Canister & Lid Inspection | Lid Wall Thickness (per speciffication) | TM141_TM143 | 0.04 | 0.05 | in | FDA,3 |  | Medium Deep Well Lid with 560 Orifice Trans Blue | Analytical - Lid_04F_560
2BQ471LI | Canister & Lid Inspection | Odor | TM141_TM143 |  |  |  |  | None detectable (Done) | Medium Deep Well Lid with 560 Orifice Trans Blue | Analytical - Lid_04F_560
2BQ471LI | Canister & Lid Inspection | Overall Lid Height (per specification) | TM141_TM143 | 1.473 | 1.493 | in | FDA,3 |  | Medium Deep Well Lid with 560 Orifice Trans Blue | Analytical - Lid_04F_560
2BQ471LI | Canister & Lid Inspection | Pop-Up Hole Outer Diameter (per specification) | TM141_TM143 | 0.555 | 0.565 | in | FDA,3 |  | Medium Deep Well Lid with 560 Orifice Trans Blue | Analytical - Lid_04F_560
2BQ471LI | Canister & Lid Inspection | Pop-Up Hole Thicknes | TM141_TM143 | 0.015 | 0.025 | in | FDA,3 |  | Medium Deep Well Lid with 560 Orifice Trans Blue | Analytical - Lid_04F_560
2BQ471LI | Canister & Lid Inspection | Weight (per specification) | TM141_TM143 | 20 | 24 | g | FDA,1 |  | Medium Deep Well Lid with 560 Orifice Trans Blue | Analytical - Lid_04F_560
2BQ551LI | Certificate of Analysis | Certificate of Analysis | COA |  |  |  |  | CofA meets specifications (Done) | Large Deep Well Lid PDI Orifice | Analytical - Lid_NY_Skip lot testing
2BQ551LI | Certificate of Analysis | Certificate of Analysis | COA |  |  |  |  | CofA meets specifications (Done) | Large Deep Well Lid PDI Orifice | Analytical - Lid_13A
2BQ551LI | Certificate of Analysis | Certificate of Analysis | COA | [5 empty] | Large Deep Well Lid PDI Orifice | Analytical-Applicator_NY_Skip lot testing
2BQ551LI | Canister Release | Certificate of Analysis | COA |  |  |  |  | C of A Meet Specifications (Done) | Large Deep Well Lid PDI Orifice | Analytical - Skip Lot Release_NY_2OQ850
2BQ551LI | Canister & Lid Inspection | Appearance | TM141_TM143 |  |  |  |  | Meets Specifications (Done) | Large Deep Well Lid PDI Orifice | Analytical - Lid_13A
2BQ551LI | Canister & Lid Inspection | Appearance | TM141_TM143 |  |  |  |  | Meets Specifications (Done) | Large Deep Well Lid PDI Orifice | Analytical - Lid_NY_Skip lot testing
2BQ551LI | Canister & Lid Inspection | Bead Diameter | TM141_TM143 | 4.847 | 4.867 | in | FDA,3 |  | Large Deep Well Lid PDI Orifice | Analytical - Lid_13A
2BQ551LI | Canister & Lid Inspection | Bead Diameter | TM141_TM143 | 4.847 | 4.867 | in | FDA,3 |  | Large Deep Well Lid PDI Orifice | Analytical - Lid_NY_Skip lot testing
2BQ551LI | Canister & Lid Inspection | Center to Center Distance | TM141_TM143 | 0.445 | 0.455 | in | FDA,3 |  | Large Deep Well Lid PDI Orifice | Analytical - Lid_13A
2BQ551LI | Canister & Lid Inspection | Center to Center Distance | TM141_TM143 | 0.445 | 0.455 | in | FDA,3 |  | Large Deep Well Lid PDI Orifice | Analytical - Lid_NY_Skip lot testing
2BQ551LI | Canister & Lid Inspection | Color | TM141_TM143 |  |  |  |  | Translucent Purple (Done) | Large Deep Well Lid PDI Orifice | Analytical - Lid_13A
2BQ551LI | Canister & Lid Inspection | Color | TM141_TM143 |  |  |  |  | Translucent Purple (Done) | Large Deep Well Lid PDI Orifice | Analytical - Lid_NY_Skip lot testing
2BQ551LI | Canister & Lid Inspection | End Circle Diameter | TM141_TM143 | 0.12 | 0.13 | in | FDA,3 |  | Large Deep Well Lid PDI Orifice | Analytical - Lid_13A
2BQ551LI | Canister & Lid Inspection | End Circle Diameter | TM141_TM143 | 0.12 | 0.13 | in | FDA,3 |  | Large Deep Well Lid PDI Orifice | Analytical - Lid_NY_Skip lot testing
2BQ551LI | Flip Lid Force | Flip Lid Force | TM141_TM143 | 0.75 |  | lb | FDA,2 |  | Large Deep Well Lid PDI Orifice | Analytical - Lid_13A
2BQ551LI | Flip Lid Force | Flip Lid Force | TM141_TM143 | 0.75 |  | lb | FDA,2 |  | Large Deep Well Lid PDI Orifice | Analytical - Lid_NY_Skip lot testing
2BQ551LI | Canister & Lid Inspection | Functionality | TM141_TM143 |  |  |  |  | Pass (Done) | Large Deep Well Lid PDI Orifice | Analytical - Lid_13A
2BQ551LI | Canister & Lid Inspection | Functionality | TM141_TM143 |  |  |  |  | Pass (Done) | Large Deep Well Lid PDI Orifice | Analytical - Lid_NY_Skip lot testing
2BQ551LI | Canister & Lid Inspection | Insert Fin Gap (per specification) | TM141_TM143 | 0.07 | 0.08 | in | FDA,3 |  | Large Deep Well Lid PDI Orifice | Analytical - Lid_13A
2BQ551LI | Canister & Lid Inspection | Insert Fin Gap (per specification) | TM141_TM143 | 0.07 | 0.08 | in | FDA,3 |  | Large Deep Well Lid PDI Orifice | Analytical - Lid_NY_Skip lot testing
2BQ551LI | Canister & Lid Inspection | Lid Inside Diameter (as per specification) | TM141_TM143 | 4.917 | 4.937 | in | FDA,3 |  | Large Deep Well Lid PDI Orifice | Analytical - Lid_13A
2BQ551LI | Canister & Lid Inspection | Lid Inside Diameter (as per specification) | TM141_TM143 | 4.917 | 4.937 | in | FDA,3 |  | Large Deep Well Lid PDI Orifice | Analytical - Lid_NY_Skip lot testing
2BQ551LI | Canister & Lid Inspection | Lid Wall Thickness (per speciffication) | TM141_TM143 | 0.035 | 0.045 | in | FDA,3 |  | Large Deep Well Lid PDI Orifice | Analytical - Lid_13A
2BQ551LI | Canister & Lid Inspection | Lid Wall Thickness (per speciffication) | TM141_TM143 | 0.035 | 0.045 | in | FDA,3 |  | Large Deep Well Lid PDI Orifice | Analytical - Lid_NY_Skip lot testing
2BQ551LI | Canister & Lid Inspection | Odor | TM141_TM143 |  |  |  |  | None detectable (Done) | Large Deep Well Lid PDI Orifice | Analytical - Lid_13A
2BQ551LI | Canister & Lid Inspection | Odor | TM141_TM143 |  |  |  |  | None detectable (Done) | Large Deep Well Lid PDI Orifice | Analytical - Lid_NY_Skip lot testing
2BQ551LI | Canister & Lid Inspection | Orifice Flap Thickness (per specification) | TM141_TM143 | 0.03 | 0.04 | in | FDA,3 |  | Large Deep Well Lid PDI Orifice | Analytical - Lid_13A
2BQ551LI | Canister & Lid Inspection | Orifice Flap Thickness (per specification) | TM141_TM143 | 0.03 | 0.04 | in | FDA,3 |  | Large Deep Well Lid PDI Orifice | Analytical - Lid_NY_Skip lot testing
2BQ551LI | Canister & Lid Inspection | Overall Lid Height (per specification) | TM141_TM143 | 1.472 | 1.492 | in | FDA,3 |  | Large Deep Well Lid PDI Orifice | Analytical - Lid_13A
2BQ551LI | Canister & Lid Inspection | Overall Lid Height (per specification) | TM141_TM143 | 1.472 | 1.492 | in | FDA,3 |  | Large Deep Well Lid PDI Orifice | Analytical - Lid_NY_Skip lot testing
2BQ551LI | Canister & Lid Inspection | Weight (per specification) | TM141_TM143 | 32 | 42 | g | FDA,1 |  | Large Deep Well Lid PDI Orifice | Analytical - Lid_13A
2BQ551LI | Canister & Lid Inspection | Weight (per specification) | TM141_TM143 | 32 | 42 | g | FDA,1 |  | Large Deep Well Lid PDI Orifice | Analytical - Lid_NY_Skip lot testing
2BS420 | Certificate of Analysis | Certificate of Analysis | COA |  |  |  |  | CofA meets specifications (Done) | PDI Povidone-Iodine Swab 1's | Analytical - Web_NP3870_11.5
2BS420 | Web Measurement | Web Width (Inches) | Measurement | 11.4375 | 11.5625 | in | FDA,4 |  | PDI Povidone-Iodine Swab 1's | Analytical - Web_NP3870_11.5
2BS420 | Basis Weight | Basis_Weight_(#/Ream) | TM101 | 81 | 99 | #/Ream | FDA,1 |  | PDI Povidone-Iodine Swab 1's | Analytical - Web_NP3870_11.5
2BS420 | Seal Strength | Seal_Strength_(@350DegF/40psi/1.0 sec dwell) | TM107 | 5000 |  | g/in | FDA,0 |  | PDI Povidone-Iodine Swab 1's | Analytical - Web_NP3870_11.5
2BS423 | Certificate of Analysis | Certificate of Analysis | COA |  |  |  |  | CofA meets specifications (Done) | PDI Povidone-Iodine Swabstick 3's | Analytical - Web_NP3870_11.5
2BS423 | Web Measurement | Web Width (Inches) | Measurement | 11.4375 | 11.5625 | in | FDA,4 |  | PDI Povidone-Iodine Swabstick 3's | Analytical - Web_NP3870_11.5
2BS423 | Basis Weight | Basis_Weight_(#/Ream) | TM101 | 81 | 99 | #/Ream | FDA,1 |  | PDI Povidone-Iodine Swabstick 3's | Analytical - Web_NP3870_11.5
2BS423 | Seal Strength | Seal_Strength_(@350DegF/40psi/1.0 sec dwell) | TM107 | 5000 |  | g/in | FDA,0 |  | PDI Povidone-Iodine Swabstick 3's | Analytical - Web_NP3870_11.5
2BU275 | Certificate of Analysis | Certificate of Analysis | COA |  |  |  |  | CofA meets specifications (Done) | PDI Sani-Cloth AF3 | Analytical - Web_NP3895_8.5
2BU275 | Web Measurement | Web Width (Inches) | Measurement | 8.4375 | 8.5625 | in | FDA,4 |  | PDI Sani-Cloth AF3 | Analytical - Web_NP3895_8.5
2BU275 | Basis Weight | Basis_Weight_(#/3000_sq_ft) | TM101 | 65.3 | 79.8 | #/3000sqft | FDA,1 |  | PDI Sani-Cloth AF3 | Analytical - Web_NP3895_8.5
2BU275 | Seal Strength | Seal Strength (g/inch@250DegF/30psi/0.5 sec dwell) | TM107 | 2270 |  | g/in | FDA,0 |  | PDI Sani-Cloth AF3 | Analytical - Web_NP3895_8.5
2BU275 | Web Thickness | Web_Thickness_(mils) | TM132 | 3.9 | 4.7 | mil | FDA,1 |  | PDI Sani-Cloth AF3 | Analytical - Web_NP3895_8.5
2CA580SLI | Certificate of Analysis | Certificate of Analysis | COA |  |  |  |  | CofA meets specifications (Done) | Table Turners Cleaning Multi-Surface Wipes | Analytical - Lid_NY_Skip lot testing
2CA580SLI | Certificate of Compliance | Certificate of Compliance | COA |  |  |  |  | CofC meets specifications (Done) | Table Turners Cleaning Multi-Surface Wipes | Analytical - Lid_01R
2CA580SLI | Canister & Lid Inspection | Appearance | TM141_TM143 |  |  |  |  | Appearance Material is clean and free of particulate matter. (Done) | Table Turners Cleaning Multi-Surface Wipes | Analytical - Lid_01R
2CA580SLI | Canister & Lid Inspection | Color/Copy | TM141_TM143 |  |  |  |  | Copy/color is in accordance with the item # print specification (Done) | Table Turners Cleaning Multi-Surface Wipes | Analytical - Lid_01R
2CA580SLI | Canister & Lid Inspection | Dimensions - Label Length | Measurement | 3.6675 | 3.7925 | in | FDA,4 |  | Table Turners Cleaning Multi-Surface Wipes | Analytical - Lid_01R
2CA580SLI | Canister & Lid Inspection | Dimensions - Label Width | Measurement | 1.8125 | 1.9375 | in | FDA,4 |  | Table Turners Cleaning Multi-Surface Wipes | Analytical - Lid_01R
2CA580SLI | Canister & Lid Inspection | Odor | TM141_TM143 |  |  |  |  | No solvent odor is present (Done) | Table Turners Cleaning Multi-Surface Wipes | Analytical - Lid_01R
2CA580SLI | Canister & Lid Inspection | Print | [5 empty] | No smears, streaks, | Table Turners Cleaning Multi-Surface Wipes | Analytical - Lid_01R
2CA735 | Certificate of Analysis | Certificate of Analysis | COA |  |  |  |  | CofA meets specifications (Done) | Dove Baby Sensitive Moisture Wipes | Analytical - Web_NP8810_12.125
2CA735 | Dyne Level | Dyne Level (outside film) | Dyne Test Kit | 36 | 38 |  | FDA,0 |  | Dove Baby Sensitive Moisture Wipes | Analytical - Web_NP8810_12.125
2CA735 | Web Measurement | Web Width (Inches) | Measurement | 12.0625 | 12.1875 | in | FDA,4 |  | Dove Baby Sensitive Moisture Wipes | Analytical - Web_NP8810_12.125
2CA735 | Moisture Vapor Transmission rate | Report result from COA | NA |  | 10 | GSM | FDA,0 |  | Dove Baby Sensitive Moisture Wipes | Analytical - Web_NP8810_12.125
2CA735 | Basis Weight | Basis_Weight_(#/Ream) | TM101 | 39.4 | 48.2 | #/Ream | FDA,1 |  | Dove Baby Sensitive Moisture Wipes | Analytical - Web_NP8810_12.125
2CA735 | Seal Strength | Seal Strength(g/in@350F/30psi/0.5s dwell Top Jaw) | TM107 | 500 |  | gms/f | FDA,0 |  | Dove Baby Sensitive Moisture Wipes | Analytical - Web_NP8810_12.125
2CA735 | Web Thickness | Web_Thickness_(mils) | TM132 | 2.48 | 3.03 | mil | FDA,2 |  | Dove Baby Sensitive Moisture Wipes | Analytical - Web_NP8810_12.125
2CA735 | Appearance | Appearance | TM208 |  |  |  |  | Meets specifications (Done) | Dove Baby Sensitive Moisture Wipes | Analytical - Web_NP8810_12.125
2CA911 | Certificate of Analysis | Certificate of Analysis | COA |  |  |  |  | CofA meets specifications (Done) | Dove Baby Rich Moisture Wipes | Analytical - Web_NP8810_12.125
2CA911 | Dyne Level | Dyne Level (outside film) | Dyne Test Kit | 36 | 38 |  | FDA,0 |  | Dove Baby Rich Moisture Wipes | Analytical - Web_NP8810_12.125
2CA911 | Web Measurement | Web Width (Inches) | Measurement | 12.0625 | 12.1875 | in | FDA,4 |  | Dove Baby Rich Moisture Wipes | Analytical - Web_NP8810_12.125
2CA911 | Moisture Vapor Transmission rate | Report result from COA | NA |  | 10 | GSM | FDA,0 |  | Dove Baby Rich Moisture Wipes | Analytical - Web_NP8810_12.125
2CA911 | Basis Weight | Basis_Weight_(#/Ream) | TM101 | 39.4 | 48.2 | #/Ream | FDA,1 |  | Dove Baby Rich Moisture Wipes | Analytical - Web_NP8810_12.125
2CA911 | Seal Strength | Seal Strength(g/in@350F/30psi/0.5s dwell Top Jaw) | TM107 | 500 |  | gms/f | FDA,0 |  | Dove Baby Rich Moisture Wipes | Analytical - Web_NP8810_12.125
2CA911 | Web Thickness | Web_Thickness_(mils) | TM132 | 2.48 | 3.03 | mil | FDA,2 |  | Dove Baby Rich Moisture Wipes | Analytical - Web_NP8810_12.125
2CA911 | Appearance | Appearance | TM208 |  |  |  |  | Meets specifications (Done) | Dove Baby Rich Moisture Wipes | Analytical - Web_NP8810_12.125
2CA922 | Certificate of Analysis | Certificate of Analysis | COA |  |  |  |  | CofA meets specifications (Done) | Dove Baby Sensitive Moisture Wipes | Analytical - Web_NP8810_12.125
2CA922 | Dyne Level | Dyne Level (outside film) | Dyne Test Kit | 36 | 38 |  | FDA,0 |  | Dove Baby Sensitive Moisture Wipes | Analytical - Web_NP8810_12.125
2CA922 | Web Measurement | Web Width (Inches) | Measurement | 12.0625 | 12.1875 | in | FDA,4 |  | Dove Baby Sensitive Moisture Wipes | Analytical - Web_NP8810_12.125
2CA922 | Moisture Vapor Transmission rate | Report result from COA | NA |  | 10 | GSM | FDA,0 |  | Dove Baby Sensitive Moisture Wipes | Analytical - Web_NP8810_12.125
2CA922 | Basis Weight | Basis_Weight_(#/Ream) | TM101 | 39.4 | 48.2 | #/Ream | FDA,1 |  | Dove Baby Sensitive Moisture Wipes | Analytical - Web_NP8810_12.125
2CA922 | Seal Strength | Seal Strength(g/in@350F/30psi/0.5s dwell Top Jaw) | TM107 | 500 |  | gms/f | FDA,0 |  | Dove Baby Sensitive Moisture Wipes | Analytical - Web_NP8810_12.125
2CA922 | Web Thickness | Web_Thickness_(mils) | TM132 | 2.48 | 3.03 | mil | FDA,2 |  | Dove Baby Sensitive Moisture Wipes | Analytical - Web_NP8810_12.125
2CA922 | Appearance | Appearance | TM208 |  |  |  |  | Meets specifications (Done) | Dove Baby Sensitive Moisture Wipes | Analytical - Web_NP8810_12.125
2CB196 | Certificate of Analysis | Certificate of Analysis | COA |  |  |  |  | CofA meets specifications (Done) | PDI Prevantics Device Swab | Analytical - Web_NP5114_41.0
2CB196 | Web Measurement | Web Width (Inches) | Measurement | 40.9375 | 41.0625 | in | FDA,4 |  | PDI Prevantics Device Swab | Analytical - Web_NP5114_41.0
2CB196 | Basis Weight | Basis_Weight_(#/Ream) | TM101 | 53.1 | 64.9 | #/Ream | FDA,1 |  | PDI Prevantics Device Swab | Analytical - Web_NP5114_41.0
2CB196 | Seal Strength | Seal_Strength_(@300DegF/40psi/0.5 sec dewll) | TM107 | 1300 |  | g/in | FDA,0 |  | PDI Prevantics Device Swab | Analytical - Web_NP5114_41.0
2CB196 | Web Thickness | Web_Thickness_(mils) | TM132 | 3.15 | 3.85 | mil | FDA,2 |  | PDI Prevantics Device Swab | Analytical - Web_NP5114_41.0
2CB512 | Certificate of Analysis | Certificate of Analysis | COA |  |  |  |  | CofA meets specifications (Done) | PDI Povidone-Iodine Prep Pad | Analytical - Web_NP3870_4.5
2CB512 | Web Measurement | Web Width (Inches) | Measurement | 4.4375 | 4.5625 | in | FDA,4 |  | PDI Povidone-Iodine Prep Pad | Analytical - Web_NP3870_4.5
2CB512 | Basis Weight | Basis_Weight_(#/Ream) | TM101 | 81 | 99 | #/Ream | FDA,1 |  | PDI Povidone-Iodine Prep Pad | Analytical - Web_NP3870_4.5
2CB512 | Seal Strength | Seal_Strength_(@350DegF/40psi/1.0 sec dwell) | TM107 | 5000 |  | g/in | FDA,0 |  | PDI Povidone-Iodine Prep Pad | Analytical - Web_NP3870_4.5
2CD333 | Certificate of Analysis | Certificate of Analysis | COA |  |  |  |  | CofA meets specifications (Done) | Sani Professional Sani Hands Packette | Analytical - Web_NY_Skip lot testing
2CD333 | Certificate of Analysis | Certificate of Analysis | COA |  |  |  |  | CofA meets specifications (Done) | Sani Professional Sani Hands Packette | Analytical - Web_NP5115_4.5
2CD333 | Web Measurement | Web Width (Inches) | Measurement | 4.4375 | 4.5625 | in | FDA,4 |  | Sani Professional Sani Hands Packette | Analytical - Web_NP5115_4.5
2CD333 | Basis Weight | Basis_Weight_(#/Ream-Printed/Varnished) | TM101 | 55.6 | 68 | #/Ream | FDA,1 |  | Sani Professional Sani Hands Packette | Analytical - Web_NP5115_4.5
2CD333 | Seal Strength | Seal_Strength_(@325DegF/40PSI/0.5Sec_Dwell) | TM107 | 1500 |  | g/in | FDA,0 |  | Sani Professional Sani Hands Packette | Analytical - Web_NP5115_4.5
2CD724 | Certificate of Analysis | Certificate of Analysis | COA |  |  |  |  | CofA meets specifications (Done) | PDI Sani Hands Instant Hand Sanitizing Wipe | Analytical - Web_NP5115_4.5
2CD724 | Web Measurement | Web Width (Inches) | Measurement | 4.4375 | 4.5625 | in | FDA,4 |  | PDI Sani Hands Instant Hand Sanitizing Wipe | Analytical - Web_NP5115_4.5
2CD724 | Basis Weight | Basis_Weight_(#/Ream-Printed/Varnished) | TM101 | 55.6 | 68 | #/Ream | FDA,1 |  | PDI Sani Hands Instant Hand Sanitizing Wipe | Analytical - Web_NP5115_4.5
2CD724 | Seal Strength | Seal_Strength_(@325DegF/40PSI/0.5Sec_Dwell) | TM107 | 1500 |  | g/in | FDA,0 |  | PDI Sani Hands Instant Hand Sanitizing Wipe | Analytical - Web_NP5115_4.5
2DH128 | Certificate of Analysis | Certificate of Analysis | COA |  |  |  |  | CofA meets specifications (Done) | CVS Health Instant Hand Sanitizer Wipes | Analytical - Web_NP5115_7.5
2DH128 | Web Measurement | Web Width (Inches) | Measurement | 7.4375 | 7.5625 | in | FDA,4 |  | CVS Health Instant Hand Sanitizer Wipes | Analytical - Web_NP5115_7.5
2DH128 | Basis Weight | Basis_Weight_(#/Ream-Printed/Varnished) | TM101 | 55.6 | 68 | #/Ream | FDA,1 |  | CVS Health Instant Hand Sanitizer Wipes | Analytical - Web_NP5115_7.5
2DH128 | Seal Strength | Seal_Strength_(@325DegF/40PSI/0.5Sec_Dwell) | TM107 | 1500 |  | g/in | FDA,0 |  | CVS Health Instant Hand Sanitizer Wipes | Analytical - Web_NP5115_7.5
2DH211 | Certificate of Analysis | Certificate of Analysis | COA |  |  |  |  | CofA meets specifications (Done) | CVS Total Home Antibacterial Moist Wipes | Analytical - Web_NP5116_6.0
2DH211 | Web Measurement | Web Width (Inches) | Measurement | 5.9375 | 6.0625 | in | FDA,4 |  | CVS Total Home Antibacterial Moist Wipes | Analytical - Web_NP5116_6.0
2DH211 | Basis Weight | Basis_Weight_(#/Ream-Printed/Varnished) | TM101 | 55.8 | 68.2 | #/Ream | FDA,1 |  | CVS Total Home Antibacterial Moist Wipes | Analytical - Web_NP5116_6.0
2DH211 | Seal Strength | Seal_Strength_(@300DegF/40psi/0.5 sec dewll) | TM107 | 1500 |  | g/in | FDA,0 |  | CVS Total Home Antibacterial Moist Wipes | Analytical - Web_NP5116_6.0
2DH217 | Certificate of Analysis | Certificate of Analysis | COA |  |  |  |  | CofA meets specifications (Done) | Safeway Care Instant Hand Sanitizer Wipes | Analytical - Web_NP5115_7.5
2DH217 | Web Measurement | Web Width (Inches) | Measurement | 7.4375 | 7.5625 | in | FDA,4 |  | Safeway Care Instant Hand Sanitizer Wipes | Analytical - Web_NP5115_7.5
2DH217 | Basis Weight | Basis_Weight_(#/Ream-Printed/Varnished) | TM101 | 55.6 | 68 | #/Ream | FDA,1 |  | Safeway Care Instant Hand Sanitizer Wipes | Analytical - Web_NP5115_7.5
2DH217 | Seal Strength | Seal_Strength_(@325DegF/40PSI/0.5Sec_Dwell) | TM107 | 1500 |  | g/in | FDA,0 |  | Safeway Care Instant Hand Sanitizer Wipes | Analytical - Web_NP5115_7.5
2ED110 | Certificate of Analysis | Certificate of Analysis | COA |  |  |  |  | CofA meets specifications (Done) | WEB ORIGINAL W/N 4.5"/5410 | Analytical - Web_NP5410_4.5
2ED110 | Certificate of Analysis | Certificate of Analysis | COA | [5 empty] | WEB ORIGINAL W/N 4.5"/5410 | Analytical - Web_NY_Skip lot testing
2ED110 | Web Measurement | Web Width (Inches) | Measurement | 4.4375 | 4.5625 | in | FDA,4 |  | WEB ORIGINAL W/N 4.5"/5410 | Analytical - Web_NP5410_4.5
2ED110 | Basis Weight | Basis_Weight_(#/Ream-Printed) | TM101 | 49.8 | 60.8 | #/Ream | FDA,1 |  | WEB ORIGINAL W/N 4.5"/5410 | Analytical - Web_NP5410_4.5
2ED110 | Seal Strength | Destruct Bond | TM107 |  |  | g/in |  | Break occurs off the seal (Done) | WEB ORIGINAL W/N 4.5"/5410 | Analytical - Web_NP5410_4.5
2ED110 | Seal Strength | Seal_Strength_(@300DegF/40psi/0.5 sec dewll) | TM107 | 1500 |  | g/in | FDA,0 |  | WEB ORIGINAL W/N 4.5"/5410 | Analytical - Web_NP5410_4.5
2ED419 | Certificate of Analysis | Certificate of Analysis | COA |  |  |  |  | CofA meets specifications (Done) | PDI Castile Soap Towelette | Analytical - Web_NY_Skip lot testing
2ED419 | Certificate of Analysis | Certificate of Analysis | COA |  |  |  |  | CofA meets specifications (Done) | PDI Castile Soap Towelette | Analytical - Web_NP5410_4.5
2ED419 | Web Measurement | Web Width (Inches) | Measurement | 4.4375 | 4.5625 | in | FDA,4 |  | PDI Castile Soap Towelette | Analytical - Web_NP5410_4.5
2ED419 | Basis Weight | Basis_Weight_(#/Ream-Printed) | TM101 | 49.8 | 60.8 | #/Ream | FDA,1 |  | PDI Castile Soap Towelette | Analytical - Web_NP5410_4.5
2ED419 | Seal Strength | Destruct Bond | TM107 |  |  | g/in |  | Break occurs off the seal (Done) | PDI Castile Soap Towelette | Analytical - Web_NP5410_4.5
2ED419 | Seal Strength | Seal_Strength_(@300DegF/40psi/0.5 sec dewll) | TM107 | 1500 |  | g/in | FDA,0 |  | PDI Castile Soap Towelette | Analytical - Web_NP5410_4.5
2ED436 | Certificate of Analysis | Certificate of Analysis | COA |  |  |  |  | CofA meets specifications (Done) | PDI Sani Hands 1ct. | Analytical - Web_NY_Skip lot testing
2ED436 | Certificate of Analysis | Certificate of Analysis | COA |  |  |  |  | CofA meets specifications (Done) | PDI Sani Hands 1ct. | Analytical - Web_NP5115_4.5
2ED436 | Web Measurement | Web Width (Inches) | Measurement | 4.4375 | 4.5625 | in | FDA,4 |  | PDI Sani Hands 1ct. | Analytical - Web_NP5115_4.5
2ED436 | Basis Weight | Basis_Weight_(#/Ream-Printed/Varnished) | TM101 | 55.6 | 68 | #/Ream | FDA,1 |  | PDI Sani Hands 1ct. | Analytical - Web_NP5115_4.5
2ED436 | Seal Strength | Seal_Strength_(@325DegF/40PSI/0.5Sec_Dwell) | TM107 | 1500 |  | g/in | FDA,0 |  | PDI Sani Hands 1ct. | Analytical - Web_NP5115_4.5
2EU351 | Certificate of Conformance | Certificate of Conformance | COA |  |  |  |  | CoC meets specifications (Done) | Qbrexza Web 1ct | Analytical - Web_NP5211_7.0
2EU351 | Eyespot Repeat | Eye spot repeat over 7 impressions | Measurement | 488 | 490 | mm | FDA,0 |  | Qbrexza Web 1ct | Analytical - Web_NP5211_7.0
2EU351 | 2D Matrix (Barcode) | 2D Matrix (Barcode) | TM141_TM143 |  |  |  |  | Meet Specifications (Done) | Qbrexza Web 1ct | Analytical - Web_NP5211_7.0
2EU351 | Visual Inspection | Appearance | TM141_TM143 |  |  |  |  | Meets specifications (Done) | Qbrexza Web 1ct | Analytical - Web_NP5211_7.0
2EU351 | Certificate of Analysis | Certificate of Analysis | COA |  |  |  |  | CofA meets specifications (Done) | Qbrexza Web 1ct | Analytical - Web_NP5211_7.0
2EU351 | Certificate of Analysis | Certificate of Analysis | COA |  |  |  |  | COA Meets Specification (Done) | Qbrexza Web 1ct | Analytical - Web_NP5211_7.0
2EU351 | Visual Inspection | Color/Copy | TM141_TM143 |  |  |  |  | Meets specifications (Done) | Qbrexza Web 1ct | Analytical - Web_NP5211_7.0
2EU351 | Web Measurement | Web Width (Inches) | TM141_TM143 | 6.9375 | 7.0625 | in | FDA,4 |  | Qbrexza Web 1ct | Analytical - Web_NP5211_7.0
2FB103 | Certificate of Analysis | Certificate of Analysis | COA |  |  |  |  | CofA meets specifications (Done) | PDI CHG Prep Pad | Analytical - Web_NP5115_4.5
2FB103 | Web Measurement | Web Width (Inches) | Measurement | 4.4375 | 4.5625 | in | FDA,4 |  | PDI CHG Prep Pad | Analytical - Web_NP5115_4.5
2FB103 | Basis Weight | Basis_Weight_(#/Ream-Printed/Varnished) | TM101 | 55.6 | 68 | #/Ream | FDA,1 |  | PDI CHG Prep Pad | Analytical - Web_NP5115_4.5
2FB103 | Seal Strength | Seal_Strength_(@325DegF/40PSI/0.5Sec_Dwell) | TM107 | 1500 |  | g/in | FDA,0 |  | PDI CHG Prep Pad | Analytical - Web_NP5115_4.5
2FB6038 | Certificate of Analysis | Certificate of Analysis | COA |  |  |  |  | CofA meets specifications (Done) | PDI Alcohol Prep Pad | Analytical - Web_NP5410_8.0
2FB6038 | Web Measurement | Web Width (Inches) | Measurement | 7.9375 | 8.0625 | in | FDA,4 |  | PDI Alcohol Prep Pad | Analytical - Web_NP5410_8.0
2FB6038 | Basis Weight | Basis_Weight_(#/Ream-Printed) | TM101 | 49.8 | 60.8 | #/Ream | FDA,1 |  | PDI Alcohol Prep Pad | Analytical - Web_NP5410_8.0
2FB6038 | Seal Strength | Destruct Bond | TM107 |  |  | g/in |  | Break occurs off the seal (Done) | PDI Alcohol Prep Pad | Analytical - Web_NP5410_8.0
2FB6038 | Seal Strength | Seal_Strength_(@300DegF/40psi/0.5 sec dewll) | TM107 | 1500 |  | g/in | FDA,0 |  | PDI Alcohol Prep Pad | Analytical - Web_NP5410_8.0
2FH070 | Certificate of Analysis | Certificate of Analysis | COA |  |  |  |  | CofA meets specifications (Done) | EZ Mammo Wipe | Analytical - Web_NP5115_6.0
2FH070 | Web Measurement | Web Width (Inches) | Measurement | 5.9375 | 6.0625 | in | FDA,4 |  | EZ Mammo Wipe | Analytical - Web_NP5115_6.0
2FH070 | Basis Weight | Basis_Weight_(#/Ream-Printed/Varnished) | TM101 | 55.6 | 68 | #/Ream | FDA,1 |  | EZ Mammo Wipe | Analytical - Web_NP5115_6.0
2FH070 | Seal Strength | Seal_Strength_(@325DegF/40PSI/0.5Sec_Dwell) | TM107 | 1500 |  | g/in | FDA,0 |  | EZ Mammo Wipe | Analytical - Web_NP5115_6.0
2FJ141R | Certificate of Analysis | Certificate of Analysis | COA |  |  |  |  | CofA meets specifications (Done) | Hygea Adult Flow Wrap | Analytical - Web_NP8535_16
2FJ141R | Web Measurement | Web Width (Inches) | Measurement | 15.9375 | 16.0625 | in | FDA,4 |  | Hygea Adult Flow Wrap | Analytical - Web_NP8535_16
2FJ141R | Basis Weight | Basis_Weight_(#/Ream) | TM101 | 35.82 | 45.6 | #/Ream | FDA,2 |  | Hygea Adult Flow Wrap | Analytical - Web_NP8535_16
2FJ141R | Seal Strength | Seal_Strength_(@300DegF/30psi/1.5 sec dwell) | TM107 | 3500 |  | g/in | FDA,0 |  | Hygea Adult Flow Wrap | Analytical - Web_NP8535_16
2FJ141R | Web Thickness | Web_Thickness_(mils) | TM132 | 2.2 | 2.8 | mil | FDA,1 |  | Hygea Adult Flow Wrap | Analytical - Web_NP8535_16
2GB470 | Certificate of Analysis | Certificate of Analysis | COA |  |  |  |  | CofA meets specifications (Done) | PDI Io-Gone Iodine Remover Pad | Analytical - Web_NP5115_4.5
2GB470 | Web Measurement | Web Width (Inches) | Measurement | 4.4375 | 4.5625 | in | FDA,4 |  | PDI Io-Gone Iodine Remover Pad | Analytical - Web_NP5115_4.5
2GB470 | Basis Weight | Basis_Weight_(#/Ream-Printed/Varnished) | TM101 | 55.6 | 68 | #/Ream | FDA,1 |  | PDI Io-Gone Iodine Remover Pad | Analytical - Web_NP5115_4.5
2GB470 | Seal Strength | Seal_Strength_(@325DegF/40PSI/0.5Sec_Dwell) | TM107 | 1500 |  | g/in | FDA,0 |  | PDI Io-Gone Iodine Remover Pad | Analytical - Web_NP5115_4.5
2HA580 | Certificate of Analysis | Certificate of Analysis | COA |  |  |  |  | CofA meets specifications (Done) | Sani Table Turners Web | Analytical - Web_NY_Skip lot testing
2HA580 | Certificate of Analysis | Certificate of Analysis | COA |  |  |  |  | CofA meets specifications (Done) | Sani Table Turners Web | Analytical - Web_NP8540_17.0
2HA580 | Web Measurement | Web Width (Inches) | Measurement | 16.9375 | 17.0625 | in | FDA,4 |  | Sani Table Turners Web | Analytical - Web_NP8540_17.0
2HA580 | Basis Weight | Basis_Weight_(#/Ream) | TM101 | 45.4 | 57.8 | #/Ream | FDA,1 |  | Sani Table Turners Web | Analytical - Web_NP8540_17.0
2HA580 | Seal Strength | Seal_Strength_(@300DegF/30psi/1.5 sec dwell) | TM107 | 3500 |  | g/in | FDA,0 |  | Sani Table Turners Web | Analytical - Web_NP8540_17.0
2HA580 | Web Thickness | Web_Thickness_(mils) | TM132 | 2.86 | 3.64 | mil | FDA,2 |  | Sani Table Turners Web | Analytical - Web_NP8540_17.0
2HD748 | Certificate of Analysis | Certificate of Analysis | COA |  |  |  |  | CofA meets specifications (Done) | PDI OB Towelette | Analytical - Web_NP5115_4.5
2HD748 | Certificate of Analysis | Certificate of Analysis | COA |  |  |  |  | CofA meets specifications (Done) | PDI OB Towelette | Analytical - Web_NY_Skip lot testing
2HD748 | Web Measurement | Web Width (Inches) | Measurement | 4.4375 | 4.5625 | in | FDA,4 |  | PDI OB Towelette | Analytical - Web_NP5115_4.5
2HD748 | Basis Weight | Basis_Weight_(#/Ream-Printed/Varnished) | TM101 | 55.6 | 68 | #/Ream | FDA,1 |  | PDI OB Towelette | Analytical - Web_NP5115_4.5
2HD748 | Seal Strength | Seal_Strength_(@325DegF/40PSI/0.5Sec_Dwell) | TM107 | 1500 |  | g/in | FDA,0 |  | PDI OB Towelette | Analytical - Web_NP5115_4.5
2HU120 | Certificate of Analysis | Certificate of Analysis | COA |  |  |  |  | CofA meets specifications (Done) | PDI Hygea Personal Cleansing Washcloths | Analytical - Web_NP5115_8.5
2HU120 | Certificate of Analysis | Certificate of Analysis | COA |  |  |  |  | CofA meets specifications (Done) | PDI Hygea Personal Cleansing Washcloths | Analytical - Web_NY_Skip lot testing
2HU120 | Web Measurement | Web Width (Inches) | Measurement | 8.4375 | 8.5625 | in | FDA,4 |  | PDI Hygea Personal Cleansing Washcloths | Analytical - Web_NP5115_8.5
2HU120 | Basis Weight | Basis_Weight_(#/Ream-Printed/Varnished) | TM101 | 55.6 | 68 | #/Ream | FDA,1 |  | PDI Hygea Personal Cleansing Washcloths | Analytical - Web_NP5115_8.5
2HU120 | Seal Strength | Seal_Strength_(@325DegF/40PSI/0.5Sec_Dwell) | TM107 | 1500 |  | g/in | FDA,0 |  | PDI Hygea Personal Cleansing Washcloths | Analytical - Web_NP5115_8.5
2JC124 | Certificate of Analysis | Certificate of Analysis | COA |  |  |  |  | CofA meets specifications (Done) | PDI Povidone-Iodine Prep Pad Large | Analytical - Web_NP3870_6.0
2JC124 | Web Measurement | Web Width (Inches) | Measurement | 5.9375 | 6.0625 | in | FDA,4 |  | PDI Povidone-Iodine Prep Pad Large | Analytical - Web_NP3870_6.0
2JC124 | Basis Weight | Basis_Weight_(#/Ream) | TM101 | 81 | 99 | #/Ream | FDA,1 |  | PDI Povidone-Iodine Prep Pad Large | Analytical - Web_NP3870_6.0
2JC124 | Seal Strength | Seal_Strength_(@350DegF/40psi/1.0 sec dwell) | TM107 | 5000 |  | g/in | FDA,0 |  | PDI Povidone-Iodine Prep Pad Large | Analytical - Web_NP3870_6.0
2JC223 | Certificate of Analysis | Certificate of Analysis | COA |  |  |  |  | CofA meets specifications (Done) | PDI Hygea Sterile Saline Wipe | Analytical - Web_NP3870_6.0
2JC223 | Web Measurement | Web Width (Inches) | Measurement | 5.9375 | 6.0625 | in | FDA,4 |  | PDI Hygea Sterile Saline Wipe | Analytical - Web_NP3870_6.0
2JC223 | Basis Weight | Basis_Weight_(#/Ream) | TM101 | 81 | 99 | #/Ream | FDA,1 |  | PDI Hygea Sterile Saline Wipe | Analytical - Web_NP3870_6.0
2JC223 | Seal Strength | Seal_Strength_(@350DegF/40psi/1.0 sec dwell) | TM107 | 5000 |  | g/in | FDA,0 |  | PDI Hygea Sterile Saline Wipe | Analytical - Web_NP3870_6.0
2JC699 | Certificate of Analysis | Certificate of Analysis | COA |  |  |  |  | CofA meets specifications (Done) | PDI Alcohol Prep Pad | Analytical - Web_NP5410_6.0
2JC699 | Web Measurement | Web Width (Inches) | Measurement | 5.9375 | 6.0625 | in | FDA,4 |  | PDI Alcohol Prep Pad | Analytical - Web_NP5410_6.0
2JC699 | Basis Weight | Basis_Weight_(#/Ream-Printed) | TM101 | 49.8 | 60.8 | #/Ream | FDA,1 |  | PDI Alcohol Prep Pad | Analytical - Web_NP5410_6.0
2JC699 | Seal Strength | Destruct Bond | TM107 |  |  | g/in |  | Break occurs off the seal (Done) | PDI Alcohol Prep Pad | Analytical - Web_NP5410_6.0
2JC699 | Seal Strength | Seal_Strength_(@300DegF/40psi/0.5 sec dewll) | TM107 | 1500 |  | g/in | FDA,0 |  | PDI Alcohol Prep Pad | Analytical - Web_NP5410_6.0
2JC699 | NULL | NULL | [6 empty] | PDI Alcohol Prep Pad | Analytical - Web_NY_Skip lot testing
2KH040 | Certificate of Analysis | Certificate of Analysis | COA |  |  |  |  | CofA meets specifications (Done) | PDI Super Sani-Cloth | Analytical - Web_NP5115_6.0
2KH040 | Certificate of Analysis | Certificate of Analysis | COA |  |  |  |  | CofA meets specifications (Done) | PDI Super Sani-Cloth | Analytical - Web_NY_Skip lot testing
2KH040 | Web Measurement | Web Width (Inches) | Measurement | 5.9375 | 6.0625 | in | FDA,4 |  | PDI Super Sani-Cloth | Analytical - Web_NP5115_6.0
2KH040 | Basis Weight | Basis_Weight_(#/Ream-Printed/Varnished) | TM101 | 55.6 | 68 | #/Ream | FDA,1 |  | PDI Super Sani-Cloth | Analytical - Web_NP5115_6.0
2KH040 | Seal Strength | Seal_Strength_(@325DegF/40PSI/0.5Sec_Dwell) | TM107 | 1500 |  | g/in | FDA,0 |  | PDI Super Sani-Cloth | Analytical - Web_NP5115_6.0
2LB406 | Certificate of Analysis | Certificate of Analysis | COA |  |  |  |  | CofA meets specifications (Done) | PDI PVP Prep Pad Med | Analytical - Web_NP3870_10.0
2LB406 | Web Measurement | Web Width (Inches) | Measurement | 9.9375 | 10.0625 | in | FDA,4 |  | PDI PVP Prep Pad Med | Analytical - Web_NP3870_10.0
2LB406 | Basis Weight | Basis_Weight_(#/Ream) | TM101 | 83.7 | 96.3 | #/Ream | FDA,1 |  | PDI PVP Prep Pad Med | Analytical - Web_NP3870_10.0
2LB406 | Seal Strength | Seal_Strength_(@350DegF/40psi/1.0 sec dwell) | TM107 | 5000 |  | g/in | FDA,0 |  | PDI PVP Prep Pad Med | Analytical - Web_NP3870_10.0
2LB598 | Certificate of Analysis | Certificate of Analysis | COA |  |  |  |  | CofA meets specifications (Done) | PDI Electrode Prep Pad | Analytical - Web_NP5115_4.5
2LB598 | Web Measurement | Web Width (Inches) | Measurement | 4.4375 | 4.5625 | in | FDA,4 |  | PDI Electrode Prep Pad | Analytical - Web_NP5115_4.5
2LB598 | Basis Weight | Basis_Weight_(#/Ream-Printed/Varnished) | TM101 | 55.6 | 68 | #/Ream | FDA,1 |  | PDI Electrode Prep Pad | Analytical - Web_NP5115_4.5
2LB598 | Seal Strength | Seal_Strength_(@325DegF/40PSI/0.5Sec_Dwell) | TM107 | 1500 |  | g/in | FDA,0 |  | PDI Electrode Prep Pad | Analytical - Web_NP5115_4.5
2MB164 | Certificate of Analysis | Certificate of Analysis | COA |  |  |  |  | CofA meets specifications (Done) | PDI Adhesive Tape Remover | Analytical - Web_NP5410_8.0
2MB164 | Web Measurement | Web Width (Inches) | Measurement | 7.9375 | 8.0625 | in | FDA,4 |  | PDI Adhesive Tape Remover | Analytical - Web_NP5410_8.0
2MB164 | Basis Weight | Basis_Weight_(#/Ream-Printed) | TM101 | 49.8 | 60.8 | #/Ream | FDA,1 |  | PDI Adhesive Tape Remover | Analytical - Web_NP5410_8.0
2MB164 | Seal Strength | Destruct Bond | TM107 |  |  | g/in |  | N/A (Done) | PDI Adhesive Tape Remover | Analytical - Web_NP5410_8.0
2MB164 | Seal Strength | Seal_Strength_(@300DegF/40psi/0.5 sec dewll) | TM107 | 1500 |  | g/in | FDA,0 |  | PDI Adhesive Tape Remover | Analytical - Web_NP5410_8.0
2MB712 | Certificate of Analysis | Certificate of Analysis | COA |  |  |  |  | CofA meets specifications (Done) | PDI Nail Polish Remover Pad | Analytical - Web_NP5115_4.5
2MB712 | Web Measurement | Web Width (Inches) | Measurement | 4.4375 | 4.5625 | in | FDA,4 |  | PDI Nail Polish Remover Pad | Analytical - Web_NP5115_4.5
2MB712 | Basis Weight | Basis_Weight_(#/Ream-Printed/Varnished) | TM101 | 55.6 | 68 | #/Ream | FDA,1 |  | PDI Nail Polish Remover Pad | Analytical - Web_NP5115_4.5
2MB712 | Seal Strength | Seal_Strength_(@325DegF/40PSI/0.5Sec_Dwell) | TM107 | 1500 |  | g/in | FDA,0 |  | PDI Nail Polish Remover Pad | Analytical - Web_NP5115_4.5
2MS413 | Certificate of Analysis | Certificate of Analysis | COA |  |  |  |  | CofA meets specifications (Done) | PDI Povidone-Iodine Swabstick (1's) | Analytical - Web_NP3870_11.5
2MS413 | Web Measurement | Web Width (Inches) | Measurement | 11.4375 | 11.5625 | in | FDA,4 |  | PDI Povidone-Iodine Swabstick (1's) | Analytical - Web_NP3870_11.5
2MS413 | Basis Weight | Basis_Weight_(#/Ream) | TM101 | 81 | 99 | #/Ream | FDA,1 |  | PDI Povidone-Iodine Swabstick (1's) | Analytical - Web_NP3870_11.5
2MS413 | Seal Strength | Seal_Strength_(@350DegF/40psi/1.0 sec dwell) | TM107 | 5000 |  | g/in | FDA,0 |  | PDI Povidone-Iodine Swabstick (1's) | Analytical - Web_NP3870_11.5
2OA347 | Certificate of Analysis | Certificate of Analysis | COA |  |  |  |  | CofA meets specifications (Done) | Summer's Eve Fresh Cycle Cleans. Cloths | Analytical - Web_NY_Skip lot testing
2OA347 | Web Inspection | AQL Sample Size | TM101_TM107_TM132 | 0 |  |  | FDA,0 |  | Summer's Eve Fresh Cycle Cleans. Cloths | Analytical - Web_NP8550_10.25
2OA347 | Web Inspection | Artwork_Copy (Color & Text) | TM101_TM107_TM132 |  |  |  |  | Sample(s) all meet specifications (Done) | Summer's Eve Fresh Cycle Cleans. Cloths | Analytical - Web_NP8550_10.25
2OA347 | Web Inspection | Basis_Weight | TM101 | 37.8 | 48.2 | #/Ream | FDA,1 |  | Summer's Eve Fresh Cycle Cleans. Cloths | Analytical - Web_NP8550_10.25
2OA347 | Web Inspection | Certificate of Analysis | COA |  |  |  |  | CofA meets specifications (Done) | Summer's Eve Fresh Cycle Cleans. Cloths | Analytical - Web_NP8550_10.25
2OA347 | Web Inspection | Seal_Strength_(@300DegF/30psi/1.5 sec dwell) | TM101_TM107_TM132 | 3500 |  | g/in | FDA,0 |  | Summer's Eve Fresh Cycle Cleans. Cloths | Analytical - Web_NP8550_10.25
2OA347 | Web Inspection | Web Width (Inches) | TM101_TM107_TM132 | 10.1875 | 10.3125 | in | FDA,4 |  | Summer's Eve Fresh Cycle Cleans. Cloths | Analytical - Web_NP8550_10.25
2OA347SLI | Certificate of Analysis | Certificate of Analysis | COA |  |  |  |  | CofA meets specifications (Done) | Summer's Eve Fresh Cycle Cleans Cloths | Analytical - Lid_NY_Skip lot testing
2OA347SLI | Certificate of Compliance | Certificate of Compliance | COA |  |  |  |  | CofC meets specifications (Done) | Summer's Eve Fresh Cycle Cleans Cloths | Analytical - Lid_NY_Summer's Eve Fresh Cycle
2OA347SLI | Solo Lid Inspection | Appearance | Measurement |  |  |  |  | Meet specification (Done) | Summer's Eve Fresh Cycle Cleans Cloths | Analytical - Lid_NY_Summer's Eve Fresh Cycle
2OA347SLI | Solo Lid Inspection | Color | Measurement |  |  |  |  | Meets the specification (Done) | Summer's Eve Fresh Cycle Cleans Cloths | Analytical - Lid_NY_Summer's Eve Fresh Cycle
2OA347SLI | Solo Lid Inspection | Functionality | Measurement |  |  |  |  | Meet specification (Done) | Summer's Eve Fresh Cycle Cleans Cloths | Analytical - Lid_NY_Summer's Eve Fresh Cycle
2OA347SLI | Solo Lid Inspection | Lid Wall Thickness (per speciffication) | Measurement | 0.025 | 0.035 | in | FDA,3 |  | Summer's Eve Fresh Cycle Cleans Cloths | Analytical - Lid_NY_Summer's Eve Fresh Cycle
2OA347SLI | Solo Lid Inspection | Odor | Measurement |  |  |  |  | None detectable (Done) | Summer's Eve Fresh Cycle Cleans Cloths | Analytical - Lid_NY_Summer's Eve Fresh Cycle
2OA347SLI | Solo Lid Inspection | Open Lid Overall Width | Measurement | 4.351 | 4.401 | in | FDA,3 |  | Summer's Eve Fresh Cycle Cleans Cloths | Analytical - Lid_NY_Summer's Eve Fresh Cycle
2OA347SLI | Solo Lid Inspection | Overall closed lid height | Measurement | 0.355 | 0.385 | in | FDA,3 |  | Summer's Eve Fresh Cycle Cleans Cloths | Analytical - Lid_NY_Summer's Eve Fresh Cycle
2OA347SLI | Solo Lid Inspection | Weight | Measurement | 10.5 | 12.5 | g | FDA,1 |  | Summer's Eve Fresh Cycle Cleans Cloths | Analytical - Lid_NY_Summer's Eve Fresh Cycle
2OA347SLI | Canister & Lid Inspection | Appearance | TM141_TM143 |  |  |  |  | Appearance Material is clean and free of particulate matter. (Done) | Summer's Eve Fresh Cycle Cleans Cloths | Analytical - Lid_NY_Summer's Eve Fresh Cycle
2OA347SLI | Canister & Lid Inspection | Color/Copy | TM141_TM143 |  |  |  |  | Copy/color is in accordance with the item # print specification (Done) | Summer's Eve Fresh Cycle Cleans Cloths | Analytical - Lid_NY_Summer's Eve Fresh Cycle
2OA347SLI | Canister & Lid Inspection | Dimensions - Label Length | Measurement | 3.6875 | 3.8125 | in | FDA,4 |  | Summer's Eve Fresh Cycle Cleans Cloths | Analytical - Lid_NY_Summer's Eve Fresh Cycle
2OA347SLI | Canister & Lid Inspection | Dimensions - Label Width | Measurement | 1.8125 | 1.9375 | in | FDA,4 |  | Summer's Eve Fresh Cycle Cleans Cloths | Analytical - Lid_NY_Summer's Eve Fresh Cycle
2OA347SLI | Canister & Lid Inspection | Odor | TM141_TM143 |  |  |  |  | No solvent odor is present (Done) | Summer's Eve Fresh Cycle Cleans Cloths | Analytical - Lid_NY_Summer's Eve Fresh Cycle
2OA347SLI | Canister & Lid Inspection | Print | [5 empty] | No smears, streaks, | Summer's Eve Fresh Cycle Cleans Cloths | Analytical - Lid_NY_Summer's Eve Fresh Cycle
2OA592 | Certificate of Analysis | Certificate of Analysis | COA |  |  |  |  | CofA meets specifications (Done) | Prep H Medicated Wipes 48ct. | Analytical - Web_NP8504_11.0
2OA592 | Dyne Level | Dyne Level (outside film) | Dyne Test Kit | 36 | 38 |  | FDA,0 |  | Prep H Medicated Wipes 48ct. | Analytical - Web_NP8504_11.0
2OA592 | Web Measurement | Web Width (Inches) | Measurement | 10.9375 | 11.0625 | in | FDA,4 |  | Prep H Medicated Wipes 48ct. | Analytical - Web_NP8504_11.0
2OA592 | Basis Weight | Basis_Weight_(#/Ream) | TM101 | 53.3 | 65.1 | #/Ream | FDA,1 |  | Prep H Medicated Wipes 48ct. | Analytical - Web_NP8504_11.0
2OA592 | Seal Strength | Seal Strength(g/in@350F/30psi/0.5s dwell Top Jaw) | TM107 | 2700 |  | g/in | FDA,0 |  | Prep H Medicated Wipes 48ct. | Analytical - Web_NP8504_11.0
2OA592 | Web Thickness | Web_Thickness_(mils) | TM132 | 3.2 | 3.9 | mil | FDA,1 |  | Prep H Medicated Wipes 48ct. | Analytical - Web_NP8504_11.0
2OA592SLI | Certificate of Compliance | Certificate of Compliance | COA |  |  |  |  | CofC meets specifications (Done) | Prep-H Medicated Wipes Solo | Analytical - Lid_NY_NP7600_22S
2OA592SLI | Solo Lid Inspection | Appearance | Measurement |  |  |  |  | Meet specification (Done) | Prep-H Medicated Wipes Solo | Analytical - Lid_NY_NP7600_22S
2OA592SLI | Solo Lid Inspection | Color | Measurement |  |  |  |  | Teal Pantone 3145C | Prep-H Medicated Wipes Solo | Analytical - Lid_NY_NP7600_22S
2OA592SLI | Solo Lid Inspection | Functionality | Measurement |  |  |  |  | Meet specification (Done) | Prep-H Medicated Wipes Solo | Analytical - Lid_NY_NP7600_22S
2OA592SLI | Solo Lid Inspection | Lid Wall Thickness (per speciffication) | Measurement | 0.025 | 0.035 | in | FDA,3 |  | Prep-H Medicated Wipes Solo | Analytical - Lid_NY_NP7600_22S
2OA592SLI | Solo Lid Inspection | Odor | Measurement |  |  |  |  | None detectable (Done) | Prep-H Medicated Wipes Solo | Analytical - Lid_NY_NP7600_22S
2OA592SLI | Solo Lid Inspection | Open Lid Overall Width | Measurement | 4.351 | 4.401 | in | FDA,3 |  | Prep-H Medicated Wipes Solo | Analytical - Lid_NY_NP7600_22S
2OA592SLI | Solo Lid Inspection | Overall closed lid height | Measurement | 0.355 | 0.385 | in | FDA,3 |  | Prep-H Medicated Wipes Solo | Analytical - Lid_NY_NP7600_22S
2OA592SLI | Solo Lid Inspection | Weight | Measurement | 10.5 | 12.5 | g | FDA,1 |  | Prep-H Medicated Wipes Solo | Analytical - Lid_NY_NP7600_22S
2OA592SLI | Canister & Lid Inspection | Appearance | TM141_TM143 |  |  |  |  | Appearance Material is clean and free of particulate matter. (Done) | Prep-H Medicated Wipes Solo | Analytical - Lid_NY_NP7600_22S
2OA592SLI | Canister & Lid Inspection | Color/Copy | TM141_TM143 |  |  |  |  | Copy/color is in accordance with the item # print specification (Done) | Prep-H Medicated Wipes Solo | Analytical - Lid_NY_NP7600_22S
2OA592SLI | Canister & Lid Inspection | Dimensions - Label Length | Measurement | 3.6675 | 3.7925 | in | FDA,4 |  | Prep-H Medicated Wipes Solo | Analytical - Lid_NY_NP7600_22S
2OA592SLI | Canister & Lid Inspection | Dimensions - Label Width | Measurement | 1.8125 | 1.9375 | in | FDA,4 |  | Prep-H Medicated Wipes Solo | Analytical - Lid_NY_NP7600_22S
2OA592SLI | Canister & Lid Inspection | Odor | TM141_TM143 |  |  |  |  | None detectable (Done) | Prep-H Medicated Wipes Solo | Analytical - Lid_NY_NP7600_22S
2OA592SLI | Canister & Lid Inspection | Print | [5 empty] | No smears, streaks, | Prep-H Medicated Wipes Solo | Analytical - Lid_NY_NP7600_22S
2OA632 | Certificate of Analysis | Certificate of Analysis | COA |  |  |  |  | CofA meets specifications (Done) | Prep H Medicated Hemorrhoidal Wipes | Analytical - Web_NP8504_11.75
2OA632 | Dyne Level | Dyne Level (outside film) | Dyne Test Kit | 36 | 38 |  | FDA,0 |  | Prep H Medicated Hemorrhoidal Wipes | Analytical - Web_NP8504_11.75
2OA632 | Web Measurement | Web Width (Inches) | Measurement | 11.6875 | 11.8125 | in | FDA,4 |  | Prep H Medicated Hemorrhoidal Wipes | Analytical - Web_NP8504_11.75
2OA632 | Basis Weight | Basis_Weight_(#/Ream) | TM101 | 53.3 | 65.1 | #/Ream | FDA,1 |  | Prep H Medicated Hemorrhoidal Wipes | Analytical - Web_NP8504_11.75
2OA632 | Seal Strength | Seal Strength(g/in@350F/30psi/0.5s dwell Top Jaw) | TM107 | 2700 |  | g/in | FDA,0 |  | Prep H Medicated Hemorrhoidal Wipes | Analytical - Web_NP8504_11.75
2OA632 | Web Thickness | Web_Thickness_(mils) | TM132 | 3.2 | 3.9 | mil | FDA,1 |  | Prep H Medicated Hemorrhoidal Wipes | Analytical - Web_NP8504_11.75
2OA632SLI | Certificate of Compliance | Certificate of Compliance | COA |  |  |  |  | CofC meets specifications (Done) | Preparation H Medicated Hemorrhoidal Wipes | Analytical - Lid_NY_Prep H medicated Hemorrhoidal Wipes
2OA632SLI | Solo Lid Inspection | Appearance | Measurement |  |  |  |  | Meet specification (Done) | Preparation H Medicated Hemorrhoidal Wipes | Analytical - Lid_NY_Prep H medicated Hemorrhoidal Wipes
2OA632SLI | Solo Lid Inspection | Color | Measurement |  |  |  |  | Meets the specification (Done) | Preparation H Medicated Hemorrhoidal Wipes | Analytical - Lid_NY_Prep H medicated Hemorrhoidal Wipes
2OA632SLI | Solo Lid Inspection | Functionality | Measurement |  |  |  |  | Meet specification (Done) | Preparation H Medicated Hemorrhoidal Wipes | Analytical - Lid_NY_Prep H medicated Hemorrhoidal Wipes
2OA632SLI | Solo Lid Inspection | Lid Wall Thickness (per speciffication) | Measurement | 0.025 | 0.035 | in | FDA,3 |  | Preparation H Medicated Hemorrhoidal Wipes | Analytical - Lid_NY_Prep H medicated Hemorrhoidal Wipes
2OA632SLI | Solo Lid Inspection | Odor | Measurement |  |  |  |  | None detectable (Done) | Preparation H Medicated Hemorrhoidal Wipes | Analytical - Lid_NY_Prep H medicated Hemorrhoidal Wipes
2OA632SLI | Solo Lid Inspection | Open Lid Overall Width | Measurement | 4.351 | 4.401 | in | FDA,3 |  | Preparation H Medicated Hemorrhoidal Wipes | Analytical - Lid_NY_Prep H medicated Hemorrhoidal Wipes
2OA632SLI | Solo Lid Inspection | Overall closed lid height | Measurement | 0.355 | 0.385 | in | FDA,3 |  | Preparation H Medicated Hemorrhoidal Wipes | Analytical - Lid_NY_Prep H medicated Hemorrhoidal Wipes
2OA632SLI | Solo Lid Inspection | Weight | Measurement | 10.5 | 12.5 | g | FDA,1 |  | Preparation H Medicated Hemorrhoidal Wipes | Analytical - Lid_NY_Prep H medicated Hemorrhoidal Wipes
2OA632SLI | Canister & Lid Inspection | Appearance | TM141_TM143 |  |  |  |  | Appearance Material is clean and free of particulate matter. (Done) | Preparation H Medicated Hemorrhoidal Wipes | Analytical - Lid_NY_Prep H medicated Hemorrhoidal Wipes
2OA632SLI | Canister & Lid Inspection | Color/Copy | TM141_TM143 |  |  |  |  | Copy/color is in accordance with the item # print specification (Done) | Preparation H Medicated Hemorrhoidal Wipes | Analytical - Lid_NY_Prep H medicated Hemorrhoidal Wipes
2OA632SLI | Canister & Lid Inspection | Dimensions - Label Length | Measurement | 3.6675 | 3.7925 | in | FDA,4 |  | Preparation H Medicated Hemorrhoidal Wipes | Analytical - Lid_NY_Prep H medicated Hemorrhoidal Wipes
2OA632SLI | Canister & Lid Inspection | Dimensions - Label Width | Measurement | 1.8125 | 1.9375 | in | FDA,4 |  | Preparation H Medicated Hemorrhoidal Wipes | Analytical - Lid_NY_Prep H medicated Hemorrhoidal Wipes
2OA632SLI | Canister & Lid Inspection | Odor | TM141_TM143 |  |  |  |  | No solvent odor is present (Done) | Preparation H Medicated Hemorrhoidal Wipes | Analytical - Lid_NY_Prep H medicated Hemorrhoidal Wipes
2OA632SLI | Canister & Lid Inspection | Print | [5 empty] | No smears, streaks, | Preparation H Medicated Hemorrhoidal Wipes | Analytical - Lid_NY_Prep H medicated Hemorrhoidal Wipes
2OA664 | Certificate of Analysis | Certificate of Analysis | COA |  |  |  |  | CofA meets specifications (Done) | Target Up&Up Extra Large Cleansing Washcloths | Analytical - Web_NY_Skip lot testing
2OA664 | Certificate of Analysis | Certificate of Analysis | COA |  |  |  |  | CofA meets specifications (Done) | Target Up&Up Extra Large Cleansing Washcloths | Analytical - Web_NP8530_15.75
2OA664 | Web Measurement | Web Width (Inches) | Measurement | 15.6875 | 15.8125 | in | FDA,4 |  | Target Up&Up Extra Large Cleansing Washcloths | Analytical - Web_NP8530_15.75
2OA664 | Basis Weight | Basis_Weight_(#/Ream) | TM101 | 29.4 | 37.42 | #/Ream | FDA,2 |  | Target Up&Up Extra Large Cleansing Washcloths | Analytical - Web_NP8530_15.75
2OA664 | Seal Strength | Seal_Strength_(@300DegF/30psi/1.5 sec dwell) | TM107 | 3500 |  | g/in | FDA,0 |  | Target Up&Up Extra Large Cleansing Washcloths | Analytical - Web_NP8530_15.75
2OA664 | Web Thickness | Web_Thickness_(mils) | TM132 | 1.8 | 2.2 | mil | FDA,1 |  | Target Up&Up Extra Large Cleansing Washcloths | Analytical - Web_NP8530_15.75
2OA664SLI | Certificate of Analysis | Certificate of Analysis | COA |  |  |  |  | CofA meets specifications (Done) | Target Up & Up Extra Large Cleans Washcloths | Analytical - Lid_NY_Skip lot testing
2OB123 | Certificate of Analysis | Certificate of Analysis | COA |  |  |  |  | CofA meets specifications (Done) | PDI Prevantics Device Swab | Analytical - Web_NP5114_41.0
2OB123 | Web Measurement | Web Width (Inches) | Measurement | 40.9375 | 41.0625 | in | FDA,4 |  | PDI Prevantics Device Swab | Analytical - Web_NP5114_41.0
2OB123 | Basis Weight | Basis_Weight_(#/Ream) | TM101 | 53.1 | 64.9 | #/Ream | FDA,1 |  | PDI Prevantics Device Swab | Analytical - Web_NP5114_41.0
2OB123 | Seal Strength | Seal_Strength_(@300DegF/40psi/0.5 sec dewll) | TM107 | 1300 |  | g/in | FDA,0 |  | PDI Prevantics Device Swab | Analytical - Web_NP5114_41.0
2OB123 | Web Thickness | Web_Thickness_(mils) | TM132 | 3.15 | 3.85 | mil | FDA,2 |  | PDI Prevantics Device Swab | Analytical - Web_NP5114_41.0
2OB530 | Certificate of Analysis | Certificate of Analysis | COA |  |  |  |  | CofA meets specifications (Done) | AfterBite - Insect Bite Relief | Analytical - Web_NP5115_4.5
2OB530 | Web Measurement | Web Width (Inches) | Measurement | 4.4375 | 4.5625 | in | FDA,4 |  | AfterBite - Insect Bite Relief | Analytical - Web_NP5115_4.5
2OB530 | Basis Weight | Basis_Weight_(#/Ream-Printed/Varnished) | TM101 | 55.6 | 68 | #/Ream | FDA,1 |  | AfterBite - Insect Bite Relief | Analytical - Web_NP5115_4.5
2OB530 | Seal Strength | Seal_Strength_(@325DegF/40PSI/0.5Sec_Dwell) | TM107 | 1500 |  | g/in | FDA,0 |  | AfterBite - Insect Bite Relief | Analytical - Web_NP5115_4.5
2OB963 | Certificate of Analysis | Certificate of Analysis | COA |  |  |  |  | CofA meets specifications (Done) | Tender - After Bite Wipe | Analytical - Web_NP5115_4.5
2OB963 | Web Measurement | Web Width (Inches) | Measurement | 4.4375 | 4.5625 | in | FDA,4 |  | Tender - After Bite Wipe | Analytical - Web_NP5115_4.5
2OB963 | Basis Weight | Basis_Weight_(#/Ream-Printed/Varnished) | TM101 | 55.6 | 68 | #/Ream | FDA,1 |  | Tender - After Bite Wipe | Analytical - Web_NP5115_4.5
2OB963 | Seal Strength | Seal_Strength_(@325DegF/40PSI/0.5Sec_Dwell) | TM107 | 1500 |  | g/in | FDA,0 |  | Tender - After Bite Wipe | Analytical - Web_NP5115_4.5
2OD024 | Certificate of Analysis | Certificate of Analysis | COA |  |  |  |  | CofA meets specifications (Done) | Wet Nap Antibacterial Hand Wipes | Analytical - Web_NY_Skip lot testing
2OD024 | Certificate of Analysis | Certificate of Analysis | COA |  |  |  |  | CofA meets specifications (Done) | Wet Nap Antibacterial Hand Wipes | Analytical - Web_NP5115_7.5
2OD024 | Web Measurement | Web Width (Inches) | Measurement | 7.4375 | 7.5625 | in | FDA,4 |  | Wet Nap Antibacterial Hand Wipes | Analytical - Web_NY_Skip lot testing
2OD024 | Web Measurement | Web Width (Inches) | Measurement | 7.4375 | 7.5625 | in | FDA,4 |  | Wet Nap Antibacterial Hand Wipes | Analytical - Web_NP5115_7.5
2OD024 | Basis Weight | Basis_Weight_(#/Ream-Printed/Varnished) | TM101 | 55.6 | 68 | #/Ream | FDA,1 |  | Wet Nap Antibacterial Hand Wipes | Analytical - Web_NY_Skip lot testing
2OD024 | Basis Weight | Basis_Weight_(#/Ream-Printed/Varnished) | TM101 | 55.6 | 68 | #/Ream | FDA,1 |  | Wet Nap Antibacterial Hand Wipes | Analytical - Web_NP5115_7.5
2OD024 | Seal Strength | Seal_Strength_(@325DegF/40PSI/0.5Sec_Dwell) | TM107 | 1500 |  | g/in | FDA,0 |  | Wet Nap Antibacterial Hand Wipes | Analytical - Web_NY_Skip lot testing
2OD024 | Seal Strength | Seal_Strength_(@325DegF/40PSI/0.5Sec_Dwell) | TM107 | 1500 |  | g/in | FDA,0 |  | Wet Nap Antibacterial Hand Wipes | Analytical - Web_NP5115_7.5
2OD029 | Certificate of Analysis | Certificate of Analysis | COA |  |  |  |  | CofA meets specifications (Done) | Color & Co. Stain Eraser Color-Removing Wipe | Analytical - Web_NP5115_7.5
2OD029 | Web Measurement | Web Width (Inches) | Measurement | 7.4375 | 7.5625 | in | FDA,4 |  | Color & Co. Stain Eraser Color-Removing Wipe | Analytical - Web_NP5115_7.5
2OD029 | Basis Weight | Basis_Weight_(#/Ream-Printed/Varnished) | TM101 | 55.6 | 68 | #/Ream | FDA,1 |  | Color & Co. Stain Eraser Color-Removing Wipe | Analytical - Web_NP5115_7.5
2OD029 | Seal Strength | Seal_Strength_(@325DegF/40PSI/0.5Sec_Dwell) | TM107 | 1500 |  | g/in | FDA,0 |  | Color & Co. Stain Eraser Color-Removing Wipe | Analytical - Web_NP5115_7.5
2OH450 | Certificate of Analysis | Certificate of Analysis | COA |  |  |  |  | CofA meets specifications (Done) | CVS Health Cleansing Cloths | Analytical - Web_NP5115_7.5
2OH450 | Certificate of Analysis | Certificate of Analysis | COA |  |  |  |  | CofA meets specifications (Done) | CVS Health Cleansing Cloths | Analytical - Web_NY_Skip lot testing
2OH450 | Web Measurement | Web Width (Inches) | Measurement | 7.4375 | 7.5625 | in | FDA,4 |  | CVS Health Cleansing Cloths | Analytical - Web_NP5115_7.5
2OH450 | Basis Weight | Basis_Weight_(#/Ream-Printed/Varnished) | TM101 | 55.6 | 68 | #/Ream | FDA,1 |  | CVS Health Cleansing Cloths | Analytical - Web_NP5115_7.5
2OH450 | Seal Strength | Seal_Strength_(@325DegF/40PSI/0.5Sec_Dwell) | TM107 | 1500 |  | g/in | FDA,0 |  | CVS Health Cleansing Cloths | Analytical - Web_NP5115_7.5
2OH581 | Certificate of Analysis | Certificate of Analysis | COA |  |  |  |  | CofA meets specifications (Done) | PDI Sani Cloth Bleach | Analytical - Web_NY_Skip lot testing
2OJ124 | Certificate of Analysis | Certificate of Analysis | COA |  |  |  |  | CofA meets specifications (Done) | Cetaphil Gentle Skin Cleansing Cloths 25ct. | Analytical - Web_NY_Skip lot testing
2OJ124SLI | Certificate of Compliance | Certificate of Compliance | COA |  |  |  |  | CofC meets specifications (Done) | Cetaphil Gentle Skin Cleansing Wipes Solo | Analytical - Lid_NY_Cetaphil Gentle Skin cleansing wipes solo
2OJ124SLI | Canister & Lid Inspection | Appearance | TM141_TM143 |  |  |  |  | Appearance Material is clean and free of particulate matter. (Done) | Cetaphil Gentle Skin Cleansing Wipes Solo | Analytical - Lid_NY_Cetaphil Gentle Skin cleansing wipes solo
2OJ124SLI | Canister & Lid Inspection | Color/Copy | TM141_TM143 |  |  |  |  | Copy/color is in accordance with the item # print specification (Done) | Cetaphil Gentle Skin Cleansing Wipes Solo | Analytical - Lid_NY_Cetaphil Gentle Skin cleansing wipes solo
2OJ124SLI | Canister & Lid Inspection | Dimensions - Label Length | Measurement | 3.6675 | 3.7925 | in | FDA,4 |  | Cetaphil Gentle Skin Cleansing Wipes Solo | Analytical - Lid_NY_Cetaphil Gentle Skin cleansing wipes solo
2OJ124SLI | Canister & Lid Inspection | Dimensions - Label Width | Measurement | 1.8125 | 1.9375 | in | FDA,4 |  | Cetaphil Gentle Skin Cleansing Wipes Solo | Analytical - Lid_NY_Cetaphil Gentle Skin cleansing wipes solo
2OJ124SLI | Canister & Lid Inspection | Odor | TM141_TM143 |  |  |  |  | No solvent odor is present (Done) | Cetaphil Gentle Skin Cleansing Wipes Solo | Analytical - Lid_NY_Cetaphil Gentle Skin cleansing wipes solo
2OJ124SLI | Canister & Lid Inspection | Print | [5 empty] | No smears, streaks, | Cetaphil Gentle Skin Cleansing Wipes Solo | Analytical - Lid_NY_Cetaphil Gentle Skin cleansing wipes solo
2OJ130 | Certificate of Analysis | Certificate of Analysis | COA |  |  |  |  | CofA meets specifications (Done) | Cetaphil Gentle Skin Cleansing Wipes 25ct Saudi Arabia | Analytical - Web_NY_Skip lot testing
2OJ130SLI | Certificate of Compliance | Certificate of Compliance | COA |  |  |  |  | CofC meets specifications (Done) | Cetaphil Gentle Skin Cleansing Wipes Solo | Analytical - Lid_NY_NP7600_22Y
2OJ130SLI | Solo Lid Inspection | Appearance | Measurement |  |  |  |  | Meet specification (Done) | Cetaphil Gentle Skin Cleansing Wipes Solo | Analytical - Lid_NY_NP7600_22Y
2OJ130SLI | Solo Lid Inspection | Color | Measurement |  |  |  |  | Meets the specification (Done) | Cetaphil Gentle Skin Cleansing Wipes Solo | Analytical - Lid_NY_NP7600_22Y
2OJ130SLI | Solo Lid Inspection | Functionality | Measurement |  |  |  |  | Meet specification (Done) | Cetaphil Gentle Skin Cleansing Wipes Solo | Analytical - Lid_NY_NP7600_22Y
2OJ130SLI | Solo Lid Inspection | Lid Wall Thickness (per speciffication) | Measurement | 0.025 | 0.035 | in | FDA,3 |  | Cetaphil Gentle Skin Cleansing Wipes Solo | Analytical - Lid_NY_NP7600_22Y
2OJ130SLI | Solo Lid Inspection | Odor | Measurement |  |  |  |  | None detectable (Done) | Cetaphil Gentle Skin Cleansing Wipes Solo | Analytical - Lid_NY_NP7600_22Y
2OJ130SLI | Solo Lid Inspection | Open Lid Overall Width | Measurement | 4.351 | 4.401 | in | FDA,3 |  | Cetaphil Gentle Skin Cleansing Wipes Solo | Analytical - Lid_NY_NP7600_22Y
2OJ130SLI | Solo Lid Inspection | Overall closed lid height | Measurement | 0.355 | 0.385 | in | FDA,3 |  | Cetaphil Gentle Skin Cleansing Wipes Solo | Analytical - Lid_NY_NP7600_22Y
2OJ130SLI | Solo Lid Inspection | Weight | Measurement | 10.5 | 12.5 | g | FDA,1 |  | Cetaphil Gentle Skin Cleansing Wipes Solo | Analytical - Lid_NY_NP7600_22Y
2OJ130SLI | Canister & Lid Inspection | Appearance | TM141_TM143 |  |  |  |  | Appearance Material is clean and free of particulate matter. (Done) | Cetaphil Gentle Skin Cleansing Wipes Solo | Analytical - Lid_NY_NP7600_22Y
2OJ130SLI | Canister & Lid Inspection | Color/Copy | TM141_TM143 |  |  |  |  | Copy/color is in accordance with the item # print specification (Done) | Cetaphil Gentle Skin Cleansing Wipes Solo | Analytical - Lid_NY_NP7600_22Y
2OJ130SLI | Canister & Lid Inspection | Dimensions - Label Length | Measurement | 3.6675 | 3.7925 | in | FDA,4 |  | Cetaphil Gentle Skin Cleansing Wipes Solo | Analytical - Lid_NY_NP7600_22Y
2OJ130SLI | Canister & Lid Inspection | Dimensions - Label Width | Measurement | 1.8125 | 1.9375 | in | FDA,4 |  | Cetaphil Gentle Skin Cleansing Wipes Solo | Analytical - Lid_NY_NP7600_22Y
2OJ130SLI | Canister & Lid Inspection | Odor | TM141_TM143 |  |  |  |  | No solvent odor is present (Done) | Cetaphil Gentle Skin Cleansing Wipes Solo | Analytical - Lid_NY_NP7600_22Y
2OJ130SLI | Canister & Lid Inspection | Print | [5 empty] | No smears, streaks, | Cetaphil Gentle Skin Cleansing Wipes Solo | Analytical - Lid_NY_NP7600_22Y
2OJ213SLI | Certificate of Analysis | Certificate of Analysis | COA |  |  |  |  | CofA meets specifications (Done) | LID SOLO HYGEA MULTIPURPOSE | Analytical - Lid_NY_Skip lot testing
2OJ213SLI | Certificate of Compliance | Certificate of Compliance | COA |  |  |  |  | CofC meets specifications (Done) | LID SOLO HYGEA MULTIPURPOSE | Analytical - Lid_01A
2OJ213SLI | Canister & Lid Inspection | Appearance | TM141_TM143 |  |  |  |  | Appearance Material is clean and free of particulate matter. (Done) | LID SOLO HYGEA MULTIPURPOSE | Analytical - Lid_01A
2OJ213SLI | Canister & Lid Inspection | Color/Copy | TM141_TM143 |  |  |  |  | Copy/color is in accordance with the item # print specification (Done) | LID SOLO HYGEA MULTIPURPOSE | Analytical - Lid_01A
2OJ213SLI | Canister & Lid Inspection | Dimensions - Label Length | Measurement | 1.8125 | 1.9375 | in | FDA,4 |  | LID SOLO HYGEA MULTIPURPOSE | Analytical - Lid_01A
2OJ213SLI | Canister & Lid Inspection | Dimensions - Label Width | Measurement | 3.6675 | 3.7925 | in | FDA,4 |  | LID SOLO HYGEA MULTIPURPOSE | Analytical - Lid_01A
2OJ213SLI | Canister & Lid Inspection | Odor | TM141_TM143 |  |  |  |  | No solvent odor is present (Done) | LID SOLO HYGEA MULTIPURPOSE | Analytical - Lid_01A
2OJ213SLI | Canister & Lid Inspection | Print | [5 empty] | No smears, streaks, | LID SOLO HYGEA MULTIPURPOSE | Analytical - Lid_01A
2OM304 | Certificate of Analysis | Certificate of Analysis | COA |  |  |  |  | CofA meets specifications (Done) | Sani Pro - Table Turners Web 72ct. | Analytical - Web_NY_Skip lot testing
2OM304 | Certificate of Analysis | Certificate of Analysis | COA |  |  |  |  | CofA meets specifications (Done) | Sani Pro - Table Turners Web 72ct. | Analytical - Web_NP8540_16.0
2OM304 | Web Measurement | Web Width (Inches) | Measurement | 15.9375 | 16.0625 | in | FDA,4 |  | Sani Pro - Table Turners Web 72ct. | Analytical - Web_NP8540_16.0
2OM304 | Basis Weight | Basis_Weight_(#/Ream) | TM101 | 45.4 | 57.8 | #/Ream | FDA,1 |  | Sani Pro - Table Turners Web 72ct. | Analytical - Web_NP8540_16.0
2OM304 | Seal Strength | Seal_Strength_(@300DegF/30psi/1.5 sec dwell) | TM107 | 3500 |  | g/in | FDA,0 |  | Sani Pro - Table Turners Web 72ct. | Analytical - Web_NP8540_16.0
2OM304 | Web Thickness | Web_Thickness_(mils) | TM132 | 2.86 | 3.64 | mil | FDA,2 |  | Sani Pro - Table Turners Web 72ct. | Analytical - Web_NP8540_16.0
2OM304SLI | Certificate of Analysis | Certificate of Analysis | COA |  |  |  |  | CofA meets specifications (Done) | Sani Professional No-Rinse Sanitizing Solo | Analytical - Lid_NY_Skip lot testing
2OM304SLI | Certificate of Compliance | Certificate of Compliance | COA |  |  |  |  | CofC meets specifications (Done) | Sani Professional No-Rinse Sanitizing Solo | Analytical - Lid_No-Rinse sanitizing Solo
2OM304SLI | Canister & Lid Inspection | Appearance | TM141_TM143 |  |  |  |  | Appearance Material is clean and free of particulate matter. (Done) | Sani Professional No-Rinse Sanitizing Solo | Analytical - Lid_No-Rinse sanitizing Solo
2OM304SLI | Canister & Lid Inspection | Color/Copy | TM141_TM143 |  |  |  |  | Copy/color is in accordance with the item # print specification (Done) | Sani Professional No-Rinse Sanitizing Solo | Analytical - Lid_No-Rinse sanitizing Solo
2OM304SLI | Canister & Lid Inspection | Dimensions - Label Length | Measurement | 3.6675 | 3.7925 | in | FDA,4 |  | Sani Professional No-Rinse Sanitizing Solo | Analytical - Lid_No-Rinse sanitizing Solo
2OM304SLI | Canister & Lid Inspection | Dimensions - Label Width | Measurement | 1.8125 | 1.9375 | in | FDA,4 |  | Sani Professional No-Rinse Sanitizing Solo | Analytical - Lid_No-Rinse sanitizing Solo
2OM304SLI | Canister & Lid Inspection | Odor | TM141_TM143 |  |  |  |  | No solvent odor is present (Done) | Sani Professional No-Rinse Sanitizing Solo | Analytical - Lid_No-Rinse sanitizing Solo
2OM304SLI | Canister & Lid Inspection | Print | [5 empty] | No smears, streaks, | Sani Professional No-Rinse Sanitizing Solo | Analytical - Lid_No-Rinse sanitizing Solo
2OM701 | Certificate of Analysis | Certificate of Analysis | COA |  |  |  |  | CofA meets specifications (Done) | Sani Pro - Table Turners Web 72ct Canada | Analytical - Web_NP8540_16.0
2OM701 | Web Measurement | Web Width (Inches) | Measurement | 15.9375 | 16.0625 | in | FDA,4 |  | Sani Pro - Table Turners Web 72ct Canada | Analytical - Web_NP8540_16.0
2OM701 | Basis Weight | Basis_Weight_(#/Ream) | TM101 | 45.4 | 57.8 | #/Ream | FDA,1 |  | Sani Pro - Table Turners Web 72ct Canada | Analytical - Web_NP8540_16.0
2OM701 | Seal Strength | Seal_Strength_(@300DegF/30psi/1.5 sec dwell) | TM107 | 3500 |  | g/in | FDA,0 |  | Sani Pro - Table Turners Web 72ct Canada | Analytical - Web_NP8540_16.0
2OM701 | Web Thickness | Web_Thickness_(mils) | TM132 | 2.86 | 3.64 | mil | FDA,2 |  | Sani Pro - Table Turners Web 72ct Canada | Analytical - Web_NP8540_16.0
2OM701SLI | Certificate of Compliance | Certificate of Compliance | COA |  |  |  |  | CofC meets specifications (Done) | Sani Professional No-Rinse Sanitizing Solo | Analytical - Lid_No-Rinse sanitizing Solo_01
2OM701SLI | Canister & Lid Inspection | Appearance | TM141_TM143 |  |  |  |  | Appearance Material is clean and free of particulate matter. (Done) | Sani Professional No-Rinse Sanitizing Solo | Analytical - Lid_No-Rinse sanitizing Solo_01
2OM701SLI | Canister & Lid Inspection | Color/Copy | TM141_TM143 |  |  |  |  | Copy/color is in accordance with the item # print specification (Done) | Sani Professional No-Rinse Sanitizing Solo | Analytical - Lid_No-Rinse sanitizing Solo_01
2OM701SLI | Canister & Lid Inspection | Dimensions - Label Length | Measurement | 3.6675 | 3.7925 | in | FDA,4 |  | Sani Professional No-Rinse Sanitizing Solo | Analytical - Lid_No-Rinse sanitizing Solo_01
2OM701SLI | Canister & Lid Inspection | Dimensions - Label Width | Measurement | 1.8125 | 1.9375 | in | FDA,4 |  | Sani Professional No-Rinse Sanitizing Solo | Analytical - Lid_No-Rinse sanitizing Solo_01
2OM701SLI | Canister & Lid Inspection | Odor | TM141_TM143 |  |  |  |  | No solvent odor is present (Done) | Sani Professional No-Rinse Sanitizing Solo | Analytical - Lid_No-Rinse sanitizing Solo_01
2OM701SLI | Canister & Lid Inspection | Print | [5 empty] | No smears, streaks, | Sani Professional No-Rinse Sanitizing Solo | Analytical - Lid_No-Rinse sanitizing Solo_01
2OP036LI | Certificate of Analysis | Certificate of Analysis | COA |  |  |  |  | CofA meets specifications (Done) | Medium Deep Well Lid with 560 Orifice Dark Pearl White | Analytical - Lid_NY_Skip lot testing
2OP037 | Certificate of Analysis | Certificate of Analysis | COA |  |  |  |  | CofA meets specifications (Done) | Simple Kind To Skin Facial Cleansing Wipes 7ct US | Analytical - Web_NP8511_245
2OP037 | Web Measurement | Web Width (mm) | Measurement | 243 | 247 | mm | FDA,0 |  | Simple Kind To Skin Facial Cleansing Wipes 7ct US | Analytical - Web_NP8511_245
2OP037 | Basis Weight | Basis_Weight_(#/Ream) | TM101 | 43.1 | 52.7 | Lbs/Ream | FDA,1 |  | Simple Kind To Skin Facial Cleansing Wipes 7ct US | Analytical - Web_NP8511_245
2OP037 | Seal strength (NP8511) | Seal strength 2500g/in@140DegC/1sec/14psi | TM107 | 2500 |  | g/in | FDA,0 |  | Simple Kind To Skin Facial Cleansing Wipes 7ct US | Analytical - Web_NP8511_245
2OP037 | Web Thickness | Thickness | TM132 | 64.8 | 79.2 | micron | FDA,1 |  | Simple Kind To Skin Facial Cleansing Wipes 7ct US | Analytical - Web_NP8511_245
2OP037 | Web Inspection | Artwork_Copy (Color & Text) | TM141_TM143 |  |  |  |  | Sample(s) all meet specifications (Done) | Simple Kind To Skin Facial Cleansing Wipes 7ct US | Analytical - Web_NP8511_245
2OP063 | Certificate of Analysis | Certificate of Analysis | COA |  |  |  |  | CofA meets specifications (Done) | Simple Kind To Skin Facial Cleansing Wipes 25ct Canada | Analytical - Web_NP8511_320
2OP063 | Web Measurement | Web Width (mm) | Measurement | 318 | 322 | mm | FDA,0 |  | Simple Kind To Skin Facial Cleansing Wipes 25ct Canada | Analytical - Web_NP8511_320
2OP063 | Basis Weight | Basis_Weight_(#/Ream) | TM101 | 43.1 | 52.7 | Lbs/Ream | FDA,1 |  | Simple Kind To Skin Facial Cleansing Wipes 25ct Canada | Analytical - Web_NP8511_320
2OP063 | Seal Strength | Seal Strength (g/inch@140C/14psi/1 s dwellTopJaw) | TM107 | 2500 |  | g/in | FDA,0 |  | Simple Kind To Skin Facial Cleansing Wipes 25ct Canada | Analytical - Web_NP8511_320
2OP063 | Seal strength (NP8511) | Seal strength 2500g/in@140DegC/1sec/14psi | TM107 | 2500 |  | g/in | FDA,0 |  | Simple Kind To Skin Facial Cleansing Wipes 25ct Canada | Analytical - Web_NP8511_320
2OP063 | Web Thickness | Thickness | TM132 | 64.8 | 79.2 | micron | FDA,1 |  | Simple Kind To Skin Facial Cleansing Wipes 25ct Canada | Analytical - Web_NP8511_320
2OP063 | Dyne Level | Dyne Level (outside film) |  |  |  |  | FDA,0 |  | Simple Kind To Skin Facial Cleansing Wipes 25ct Canada | Analytical - Web_NP8511_320
2OP065 | Certificate of Analysis | Certificate of Analysis | COA |  |  |  |  | CofA meets specifications (Done) | Ponds Evening Soothe Twlts. | Analytical - Web_NP8536_11.875
2OP065 | Web Measurement | Web Width (Inches) | Measurement | 11.8125 | 11.9375 | in | FDA,4 |  | Ponds Evening Soothe Twlts. | Analytical - Web_NP8536_11.875
2OP065 | Basis Weight (lbs/ream) | Basis Weight | TM101 | 40.1 | 49.02 | Lb/Ream | FDA,2 |  | Ponds Evening Soothe Twlts. | Analytical - Web_NP8536_11.875
2OP065 | Seal strength (NP8536) | Seal Strength (g/inch@320DegF/40psi/0.5 sec dwell) | TM107 | 2000 |  | g/in | FDA,0 |  | Ponds Evening Soothe Twlts. | Analytical - Web_NP8536_11.875
2OP065 | Web Thickness | Thickness | TM132 | 2.367 | 2.893 | mil | FDA,3 |  | Ponds Evening Soothe Twlts. | Analytical - Web_NP8536_11.875
2OP065 | Visual Inspection | Appearance | TM141_TM143 |  |  |  |  | Meets specifications (Done) | Ponds Evening Soothe Twlts. | Analytical - Web_NP8536_11.875
2OP065 | Visual Inspection | Barcode Legibility/Quality | TM141_TM143 |  |  |  |  | Barcode should scan and code should be matched under the barcode (Done) | Ponds Evening Soothe Twlts. | Analytical - Web_NP8536_11.875
2OP065 | Visual Inspection | Color/Copy | TM141_TM143 |  |  |  |  | Meets specifications (Done) | Ponds Evening Soothe Twlts. | Analytical - Web_NP8536_11.875
2OP067 | Certificate of Analysis | Certificate of Analysis | COA |  |  |  |  | CofA meets specifications (Done) | Ponds Original Fresh 28ct Twlts. - Canada | Analytical - Web_NP8536_11.875
2OP067 | Certificate of Analysis | Certificate of Analysis | COA | [5 empty] | Ponds Original Fresh 28ct Twlts. - Canada | Analytical - Web_NY_Skip lot testing
2OP067 | Web Measurement | Web Width (Inches) | Measurement | 11.8125 | 11.9375 | in | FDA,4 |  | Ponds Original Fresh 28ct Twlts. - Canada | Analytical - Web_NP8536_11.875
2OP067 | Web Measurement | Web Width (Inches) | Measurement | 11.8125 | 11.9375 | in | FDA,4 |  | Ponds Original Fresh 28ct Twlts. - Canada | Analytical - Web_NY_Skip lot testing
2OP067 | Basis Weight (lbs/ream) | Basis Weight | TM101 | 40.1 | 49.02 | Lb/Ream | FDA,2 |  | Ponds Original Fresh 28ct Twlts. - Canada | Analytical - Web_NP8536_11.875
2OP067 | Basis Weight (lbs/ream) | Basis Weight | TM101 | 40.1 | 49.02 | Lb/Ream | FDA,2 |  | Ponds Original Fresh 28ct Twlts. - Canada | Analytical - Web_NY_Skip lot testing
2OP067 | Seal strength (NP8536) | Seal Strength (g/inch@320DegF/40psi/0.5 sec dwell) | TM107 | 2000 |  | g/in | FDA,0 |  | Ponds Original Fresh 28ct Twlts. - Canada | Analytical - Web_NP8536_11.875
2OP067 | Seal strength (NP8536) | Seal Strength (g/inch@320DegF/40psi/0.5 sec dwell) | TM107 | 2000 |  | g/in | FDA,0 |  | Ponds Original Fresh 28ct Twlts. - Canada | Analytical - Web_NY_Skip lot testing
2OP067 | Web Thickness | Thickness | TM132 | 2.367 | 2.893 | mil | FDA,3 |  | Ponds Original Fresh 28ct Twlts. - Canada | Analytical - Web_NP8536_11.875
2OP067 | Web Thickness | Thickness | TM132 | 2.367 | 2.893 | mil | FDA,3 |  | Ponds Original Fresh 28ct Twlts. - Canada | Analytical - Web_NY_Skip lot testing
2OP067 | Visual Inspection | Appearance | TM141_TM143 |  |  |  |  | Meets specifications (Done) | Ponds Original Fresh 28ct Twlts. - Canada | Analytical - Web_NP8536_11.875
2OP067 | Visual Inspection | Appearance | TM141_TM143 |  |  |  |  | Meets specifications (Done) | Ponds Original Fresh 28ct Twlts. - Canada | Analytical - Web_NY_Skip lot testing
2OP067 | Visual Inspection | Barcode Legibility/Quality | TM141_TM143 |  |  |  |  | Barcode should scan and code should be matched under the barcode (Done) | Ponds Original Fresh 28ct Twlts. - Canada | Analytical - Web_NP8536_11.875
2OP067 | Visual Inspection | Barcode Legibility/Quality | TM141_TM143 |  |  |  |  | Barcode should scan and code should be matched under the barcode (Done) | Ponds Original Fresh 28ct Twlts. - Canada | Analytical - Web_NY_Skip lot testing
2OP067 | Visual Inspection | Color/Copy | TM141_TM143 |  |  |  |  | Meets specifications (Done) | Ponds Original Fresh 28ct Twlts. - Canada | Analytical - Web_NP8536_11.875
2OP067 | Visual Inspection | Color/Copy | TM141_TM143 |  |  |  |  | Meets specifications (Done) | Ponds Original Fresh 28ct Twlts. - Canada | Analytical - Web_NY_Skip lot testing
2OP072 | Certificate of Analysis | Certificate of Analysis | COA |  |  |  |  | CofA meets specifications (Done) | Simple Kind To Skin Facial Cleansing Wipes 7ct Canada | Analytical - Web_NP8511_245
2OP072 | Web Measurement | Web Width (mm) | Measurement | 243 | 247 | mm | FDA,0 |  | Simple Kind To Skin Facial Cleansing Wipes 7ct Canada | Analytical - Web_NP8511_245
2OP072 | Basis Weight | Basis_Weight_(#/Ream) | TM101 | 43.1 | 52.7 | Lbs/Ream | FDA,1 |  | Simple Kind To Skin Facial Cleansing Wipes 7ct Canada | Analytical - Web_NP8511_245
2OP072 | Seal strength (NP8511) | Seal strength 2500g/in@140DegC/1sec/14psi | TM107 | 2500 |  | g/in | FDA,0 |  | Simple Kind To Skin Facial Cleansing Wipes 7ct Canada | Analytical - Web_NP8511_245
2OP072 | Web Thickness | Thickness | TM132 | 64.8 | 79.2 | micron | FDA,1 |  | Simple Kind To Skin Facial Cleansing Wipes 7ct Canada | Analytical - Web_NP8511_245
2OP072 | Web Inspection | Artwork_Copy (Color & Text) | TM141_TM143 |  |  |  |  | Sample(s) all meet specifications (Done) | Simple Kind To Skin Facial Cleansing Wipes 7ct Canada | Analytical - Web_NP8511_245
2OP072 | Dyne Level | Dyne Level (outside film) |  |  |  |  | FDA,0 |  | Simple Kind To Skin Facial Cleansing Wipes 7ct Canada | Analytical - Web_NP8511_245
2OP073 | Certificate of Analysis | Certificate of Analysis | COA |  |  |  |  | CofA meets specifications (Done) | Ponds Luminous Clean Twlts. | Analytical - Web_NP8536_11.875
2OP073 | Web Measurement | Web Width (Inches) | Measurement | 11.8125 | 11.9375 | in | FDA,4 |  | Ponds Luminous Clean Twlts. | Analytical - Web_NP8536_11.875
2OP073 | Basis Weight (lbs/ream) | Basis Weight | TM101 | 40.1 | 49.02 | Lb/Ream | FDA,2 |  | Ponds Luminous Clean Twlts. | Analytical - Web_NP8536_11.875
2OP073 | Basis Weight | Basis_Weight_(GSM) | TM101 |  |  | lbs/rm | FDA,2 |  | Ponds Luminous Clean Twlts. | Analytical - Web_NP8536_11.875
2OP073 | Seal strength (NP8536) | Seal Strength (g/inch@320DegF/40psi/0.5 sec dwell) | TM107 | 2000 |  | g/in | FDA,0 |  | Ponds Luminous Clean Twlts. | Analytical - Web_NP8536_11.875
2OP073 | Seal Strength | Seal Strength(g/in@350DegF/40psi/0.5sec dwell) | TM107 | 2500 |  | g/in | FDA,0 |  | Ponds Luminous Clean Twlts. | Analytical - Web_NP8536_11.875
2OP073 | Web Thickness | Thickness | TM132 | 2.367 | 2.893 | mil | FDA,3 |  | Ponds Luminous Clean Twlts. | Analytical - Web_NP8536_11.875
2OP073 | Visual Inspection | Appearance | TM141_TM143 |  |  |  |  | Meets specifications (Done) | Ponds Luminous Clean Twlts. | Analytical - Web_NP8536_11.875
2OP073 | Visual Inspection | Barcode Legibility/Quality | TM141_TM143 |  |  |  |  | Barcode should scan and code should be matched under the barcode (Done) | Ponds Luminous Clean Twlts. | Analytical - Web_NP8536_11.875
2OP073 | Visual Inspection | Color/Copy | TM141_TM143 |  |  |  |  | Meets specifications (Done) | Ponds Luminous Clean Twlts. | Analytical - Web_NP8536_11.875
2OP075 | Certificate of Analysis | Certificate of Analysis | COA |  |  |  |  | CofA meets specifications (Done) | L'Oreal Paris Revitalift MUR Cleans. Twlt | Analytical - Web_NP8541_12.205
2OP075 | Web Measurement | Web Width (Inches) | Measurement | 12.1425 | 12.2675 | in | FDA,4 |  | L'Oreal Paris Revitalift MUR Cleans. Twlt | Analytical - Web_NP8541_12.205
2OP075 | Basis Weight | Basis_Weight_(GSM) | TM101 | 74.3 | 90.9 | GSM | FDA,1 |  | L'Oreal Paris Revitalift MUR Cleans. Twlt | Analytical - Web_NP8541_12.205
2OP075 | Seal Strength | Seal Strength (g/inch@130DegC/0.5 sec/1 bar) | TM107 | 1000 |  | g/in | FDA,0 |  | L'Oreal Paris Revitalift MUR Cleans. Twlt | Analytical - Web_NP8541_12.205
2OP075 | Web Thickness | Thickness | TM132 | 0.074 | 0.094 | mm | FDA,3 |  | L'Oreal Paris Revitalift MUR Cleans. Twlt | Analytical - Web_NP8541_12.205
2OP075 | Visual Inspection | Appearance | TM141_TM143 |  |  |  |  | Meets specifications (Done) | L'Oreal Paris Revitalift MUR Cleans. Twlt | Analytical - Web_NP8541_12.205
2OP075 | Visual Inspection | Barcode Legibility/Quality | TM141_TM143 |  |  |  |  | Barcode should scan and code should be matched under the barcode (Done) | L'Oreal Paris Revitalift MUR Cleans. Twlt | Analytical - Web_NP8541_12.205
2OP075 | Visual Inspection | Color/Copy | TM141_TM143 |  |  |  |  | Meets specifications (Done) | L'Oreal Paris Revitalift MUR Cleans. Twlt | Analytical - Web_NP8541_12.205
2OP079 | Certificate of Analysis | Certificate of Analysis | COA |  |  |  |  | CofA meets specifications (Done) | L 'Oreal Paris Revitalift MUR Cleans Wipes Canada | Analytical - Web_NP8541_12.205
2OP079 | Web Measurement | Web Width (Inches) | Measurement | 12.1425 | 12.2675 | in | FDA,4 |  | L 'Oreal Paris Revitalift MUR Cleans Wipes Canada | Analytical - Web_NP8541_12.205
2OP079 | Basis Weight | Basis_Weight_(GSM) | TM101 | 74.3 | 90.9 | GSM | FDA,1 |  | L 'Oreal Paris Revitalift MUR Cleans Wipes Canada | Analytical - Web_NP8541_12.205
2OP079 | Seal Strength | Seal Strength (g/inch@130DegC/0.5 sec/1 bar) | TM107 | 1000 |  | g/in | FDA,0 |  | L 'Oreal Paris Revitalift MUR Cleans Wipes Canada | Analytical - Web_NP8541_12.205
2OP079 | Web Thickness | Thickness | TM132 | 0.074 | 0.094 | mm | FDA,3 |  | L 'Oreal Paris Revitalift MUR Cleans Wipes Canada | Analytical - Web_NP8541_12.205
2OP079 | Visual Inspection | Appearance | TM141_TM143 |  |  |  |  | Meets specifications (Done) | L 'Oreal Paris Revitalift MUR Cleans Wipes Canada | Analytical - Web_NP8541_12.205
2OP079 | Visual Inspection | Barcode Legibility/Quality | TM141_TM143 |  |  |  |  | Barcode should scan and code should be matched under the barcode (Done) | L 'Oreal Paris Revitalift MUR Cleans Wipes Canada | Analytical - Web_NP8541_12.205
2OP079 | Visual Inspection | Color/Copy | TM141_TM143 |  |  |  |  | Meets specifications (Done) | L 'Oreal Paris Revitalift MUR Cleans Wipes Canada | Analytical - Web_NP8541_12.205
2OP081 | Certificate of Analysis | Certificate of Analysis | COA |  |  |  |  | CofA meets specifications (Done) | Ponds Original Fresh Twlts. | Analytical - Web_NP8536_11.875
2OP081 | Web Measurement | Web Width (Inches) | Measurement | 11.8125 | 11.9375 | in | FDA,4 |  | Ponds Original Fresh Twlts. | Analytical - Web_NP8536_11.875
2OP081 | Basis Weight (lbs/ream) | Basis Weight | TM101 | 40.1 | 49.02 | Lb/Ream | FDA,2 |  | Ponds Original Fresh Twlts. | Analytical - Web_NP8536_11.875
2OP081 | Seal strength (NP8536) | Seal Strength (g/inch@320DegF/40psi/0.5 sec dwell) | TM107 | 2000 |  | g/in | FDA,0 |  | Ponds Original Fresh Twlts. | Analytical - Web_NP8536_11.875
2OP081 | Web Thickness | Thickness | TM132 | 2.367 | 2.893 | mil | FDA,3 |  | Ponds Original Fresh Twlts. | Analytical - Web_NP8536_11.875
2OP081 | Visual Inspection | Appearance | TM141_TM143 |  |  |  |  | Meets specifications (Done) | Ponds Original Fresh Twlts. | Analytical - Web_NP8536_11.875
2OP081 | Visual Inspection | Barcode Legibility/Quality | TM141_TM143 |  |  |  |  | Barcode should scan and code should be matched under the barcode (Done) | Ponds Original Fresh Twlts. | Analytical - Web_NP8536_11.875
2OP081 | Visual Inspection | Color/Copy | TM141_TM143 |  |  |  |  | Meets specifications (Done) | Ponds Original Fresh Twlts. | Analytical - Web_NP8536_11.875
2OP092 | Certificate of Analysis | Certificate of Analysis | COA |  |  |  |  | CofA meets specifications (Done) | Ponds Original Fresh 15ct Twlts. | Analytical - Web_NP8536_10
2OP092 | Web Measurement | Web Width (Inches) | Measurement | 9.9375 | 10.0625 | in | FDA,4 |  | Ponds Original Fresh 15ct Twlts. | Analytical - Web_NP8536_10
2OP092 | Basis Weight (lbs/ream) | Basis Weight | TM101 | 40.1 | 49.02 | Lb/Ream | FDA,2 |  | Ponds Original Fresh 15ct Twlts. | Analytical - Web_NP8536_10
2OP092 | Seal strength (NP8536) | Seal Strength (g/inch@320DegF/40psi/0.5 sec dwell) | TM107 | 2000 |  | g/in | FDA,0 |  | Ponds Original Fresh 15ct Twlts. | Analytical - Web_NP8536_10
2OP092 | Web Thickness | Thickness | TM132 | 2.367 | 2.893 | mil | FDA,3 |  | Ponds Original Fresh 15ct Twlts. | Analytical - Web_NP8536_10
2OP092 | Visual Inspection | Appearance | TM141_TM143 |  |  |  |  | Meets specifications (Done) | Ponds Original Fresh 15ct Twlts. | Analytical - Web_NP8536_10
2OP092 | Visual Inspection | Barcode Legibility/Quality | TM141_TM143 |  |  |  |  | Barcode should scan and code should be matched under the barcode (Done) | Ponds Original Fresh 15ct Twlts. | Analytical - Web_NP8536_10
2OP092 | Visual Inspection | Color/Copy | TM141_TM143 |  |  |  |  | Meets specifications (Done) | Ponds Original Fresh 15ct Twlts. | Analytical - Web_NP8536_10
2OP093 | Certificate of Analysis | Certificate of Analysis | COA |  |  |  |  | CofA meets specifications (Done) | 10oz. Blue HDPE Bottle Grade Jar | Analytical - Skip Lot Release_NY_2OP093
2OP093 | Certificate of Analysis | Certificate of Analysis | COA |  |  |  |  | CofA meets specifications (Done) | 10oz. Blue HDPE Bottle Grade Jar | Analytical - Jar _10 oz Blue HDPE Grade Jar
2OP093 | Canister & Lid Inspection | Appearance | Measurement |  |  |  |  | Meets Specifications (Done) | 10oz. Blue HDPE Bottle Grade Jar | Analytical - Skip Lot Release_NY_2OP093
2OP093 | Canister & Lid Inspection | Appearance | Measurement |  |  |  |  | Meets Specifications (Done) | 10oz. Blue HDPE Bottle Grade Jar | Analytical - Jar _10 oz Blue HDPE Grade Jar
2OP093 | Canister & Lid Inspection | Color | Measurement |  |  |  |  | Matches Specification (Done) | 10oz. Blue HDPE Bottle Grade Jar | Analytical - Skip Lot Release_NY_2OP093
2OP093 | Canister & Lid Inspection | Color | Measurement |  |  |  |  | Matches Specification (Done) | 10oz. Blue HDPE Bottle Grade Jar | Analytical - Jar _10 oz Blue HDPE Grade Jar
2OP093 | Canister & Lid Inspection | Diameter | Measurement | 2.709 | 2.803 | in | FDA,3 |  | 10oz. Blue HDPE Bottle Grade Jar | Analytical - Skip Lot Release_NY_2OP093
2OP093 | Canister & Lid Inspection | Diameter | Measurement | 2.709 | 2.803 | in | FDA,3 |  | 10oz. Blue HDPE Bottle Grade Jar | Analytical - Jar _10 oz Blue HDPE Grade Jar
2OP093 | Canister & Lid Inspection | E Diameter | Measurement | 2.509 | 2.539 | in | FDA,3 |  | 10oz. Blue HDPE Bottle Grade Jar | Analytical - Skip Lot Release_NY_2OP093
2OP093 | Canister & Lid Inspection | E Diameter | Measurement | 2.509 | 2.539 | in | FDA,3 |  | 10oz. Blue HDPE Bottle Grade Jar | Analytical - Jar _10 oz Blue HDPE Grade Jar
2OP093 | Canister & Lid Inspection | Functionality | Measurement |  |  |  |  | Pass (Done) | 10oz. Blue HDPE Bottle Grade Jar | Analytical - Skip Lot Release_NY_2OP093
2OP093 | Canister & Lid Inspection | Functionality | Measurement |  |  |  |  | Pass (Done) | 10oz. Blue HDPE Bottle Grade Jar | Analytical - Jar _10 oz Blue HDPE Grade Jar
2OP093 | Canister & Lid Inspection | H Dimension | Measurement | 0.457 | 0.487 | in | FDA,3 |  | 10oz. Blue HDPE Bottle Grade Jar | Analytical - Skip Lot Release_NY_2OP093
2OP093 | Canister & Lid Inspection | H Dimension | Measurement | 0.457 | 0.487 | in | FDA,3 |  | 10oz. Blue HDPE Bottle Grade Jar | Analytical - Jar _10 oz Blue HDPE Grade Jar
2OP093 | Canister & Lid Inspection | Height | Measurement | 3.45 | 3.544 | in | FDA,3 |  | 10oz. Blue HDPE Bottle Grade Jar | Analytical - Skip Lot Release_NY_2OP093
2OP093 | Canister & Lid Inspection | Height | Measurement | 3.45 | 3.544 | in | FDA,3 |  | 10oz. Blue HDPE Bottle Grade Jar | Analytical - Jar _10 oz Blue HDPE Grade Jar
2OP093 | Canister & Lid Inspection | Odor | Measurement |  |  |  |  | None detectable (Done) | 10oz. Blue HDPE Bottle Grade Jar | Analytical - Skip Lot Release_NY_2OP093
2OP093 | Canister & Lid Inspection | Odor | Measurement |  |  |  |  | None detectable (Done) | 10oz. Blue HDPE Bottle Grade Jar | Analytical - Jar _10 oz Blue HDPE Grade Jar
2OP093 | Canister & Lid Inspection | S Dimension | Measurement | 0.035 | 0.065 | in | FDA,3 |  | 10oz. Blue HDPE Bottle Grade Jar | Analytical - Skip Lot Release_NY_2OP093
2OP093 | Canister & Lid Inspection | S Dimension | Measurement | 0.035 | 0.065 | in | FDA,3 |  | 10oz. Blue HDPE Bottle Grade Jar | Analytical - Jar _10 oz Blue HDPE Grade Jar
2OP093 | Canister & Lid Inspection | T Diameter | Measurement | 2.593 | 2.623 | in | FDA,3 |  | 10oz. Blue HDPE Bottle Grade Jar | Analytical - Skip Lot Release_NY_2OP093
2OP093 | Canister & Lid Inspection | T Diameter | Measurement | 2.593 | 2.623 | in | FDA,3 |  | 10oz. Blue HDPE Bottle Grade Jar | Analytical - Jar _10 oz Blue HDPE Grade Jar
2OP093 | Canister & Lid Inspection | Weight | Measurement | 24.5 | 27.5 | g | FDA,2 |  | 10oz. Blue HDPE Bottle Grade Jar | Analytical - Skip Lot Release_NY_2OP093
2OP093 | Canister & Lid Inspection | Weight | Measurement | 24.5 | 27.5 | g | FDA,2 |  | 10oz. Blue HDPE Bottle Grade Jar | Analytical - Jar _10 oz Blue HDPE Grade Jar
2OP093 | Canister Release | Certificate of Analysis | COA |  |  |  |  | C of A Meet Specifications (Done) | 10oz. Blue HDPE Bottle Grade Jar | Analytical - Skip Lot Release_NY_2OP093
2OP093LI | Certificate of Analysis | Certificate of Analysis | COA |  |  |  |  | CofA meets specifications (Done) | PP Threaded Blue cap | Analytical - Lid_NY_Threaded Blue Cap
2OP093LI | Canister & Lid Inspection | Appearance | TM141_TM143 |  |  |  |  | Meets Specifications (Done) | PP Threaded Blue cap | Analytical - Lid_NY_Threaded Blue Cap
2OP093LI | Canister & Lid Inspection | Color | TM141_TM143 |  |  |  |  | Matches Specification (Done) | PP Threaded Blue cap | Analytical - Lid_NY_Threaded Blue Cap
2OP093LI | Canister & Lid Inspection | Diameter | TM141_TM143 | 2.748 | 2.764 | in | FDA,3 |  | PP Threaded Blue cap | Analytical - Lid_NY_Threaded Blue Cap
2OP093LI | Canister & Lid Inspection | E Diameter | TM141_TM143 | 2.548 | 2.562 | in | FDA,3 |  | PP Threaded Blue cap | Analytical - Lid_NY_Threaded Blue Cap
2OP093LI | Canister & Lid Inspection | Height | TM141_TM143 | 0.56 | 0.58 | in | FDA,3 |  | PP Threaded Blue cap | Analytical - Lid_NY_Threaded Blue Cap
2OP093LI | Canister & Lid Inspection | Odor | TM141_TM143 |  |  |  |  | None detectable (Done) | PP Threaded Blue cap | Analytical - Lid_NY_Threaded Blue Cap
2OP093LI | Canister & Lid Inspection | T Diameter | TM141_TM143 | 2.619 | 2.639 | in | FDA,3 |  | PP Threaded Blue cap | Analytical - Lid_NY_Threaded Blue Cap
2OP093LI | Canister & Lid Inspection | Weight (per specification) | TM141_TM143 |  |  | g | FDA,2 |  | PP Threaded Blue cap | Analytical - Lid_NY_Threaded Blue Cap
2OP093LI | Canister & Lid Inspection | Functionality - Lid Fit | [5 empty] | Lid fits with a tight seal on | PP Threaded Blue cap | Analytical - Lid_NY_Threaded Blue Cap
2OP134 | Certificate of Analysis | Certificate of Analysis | COA |  |  |  |  | CofA meets specifications (Done) | Canister - Medium, Tapered White 4.1" | Analytical - Reduced Testing_NY_Can 2OP134
2OP134 | Canister & Lid Inspection | Appearance | Measurement |  |  |  |  | Meets Specifications (Done) | Canister - Medium, Tapered White 4.1" | Analytical - Reduced Testing_NY_Can 2OP134
2OP134 | Canister & Lid Inspection | Color | Measurement |  |  |  |  | White (Done) | Canister - Medium, Tapered White 4.1" | Analytical - Reduced Testing_NY_Can 2OP134
2OP134 | Canister & Lid Inspection | Dimensions - Bead OD | Measurement | 3.768 | 3.792 | in | FDA,3 |  | Canister - Medium, Tapered White 4.1" | Analytical - Reduced Testing_NY_Can 2OP134
2OP134 | Canister & Lid Inspection | Dimensions - Canister Height OD | Measurement | 6.608 | 6.732 | in | FDA,3 |  | Canister - Medium, Tapered White 4.1" | Analytical - Reduced Testing_NY_Can 2OP134
2OP134 | Canister & Lid Inspection | Dimensions - Lip (width) | Measurement | 0.127 | 0.143 | in | FDA,3 |  | Canister - Medium, Tapered White 4.1" | Analytical - Reduced Testing_NY_Can 2OP134
2OP134 | Canister & Lid Inspection | Dimensions - Neck OD | Measurement | 3.673 | 3.697 | in | FDA,3 |  | Canister - Medium, Tapered White 4.1" | Analytical - Reduced Testing_NY_Can 2OP134
2OP134 | Canister & Lid Inspection | HDPE Resin Identification Marker | Measurement |  |  |  |  | Meets the Specification (Done) | Canister - Medium, Tapered White 4.1" | Analytical - Reduced Testing_NY_Can 2OP134
2OP134 | Canister & Lid Inspection | Odor | Measurement |  |  |  |  | None detectable (Done) | Canister - Medium, Tapered White 4.1" | Analytical - Reduced Testing_NY_Can 2OP134
2OP134 | Canister & Lid Inspection | Weight | Measurement | 52 | 56 | g | FDA,1 |  | Canister - Medium, Tapered White 4.1" | Analytical - Reduced Testing_NY_Can 2OP134
2OP134 | Canister Release | Certificate of Analysis | COA |  |  |  |  | C of A Meet Specifications (Done) | Canister - Medium, Tapered White 4.1" | Analytical - Skip Lot Release_NY_2OP134
2OP134 | Canister Release | Certificate of Analysis | COA |  |  |  |  | C of A Meet Specifications (Done) | Canister - Medium, Tapered White 4.1" | Analytical - Reduced Testing_NY_Can 2OP134
2OP134 | Lid Pull Force | Lid Pull-Off Force | TM148 | 2000 | 3500 | g | FDA,0 |  | Canister - Medium, Tapered White 4.1" | Analytical - Reduced Testing_NY_Can 2OP134
2OP134 | Canister & Lid Inspection | Functionality - Cap Closure | [5 empty] | Cap of lid | Canister - Medium, Tapered White 4.1" | Analytical - Reduced Testing_NY_Can 2OP134
2OP134 | Canister & Lid Inspection | Functionality - Lid Fit | [5 empty] | Lid fits with a tight seal on | Canister - Medium, Tapered White 4.1" | Analytical - Reduced Testing_NY_Can 2OP134
2OP138 | Certificate of Analysis | Certificate of Analysis | COA |  |  |  |  | CofA meets specifications (Done) | Large Ribbed Straight Walled Canister | Analytical - Reduced Testing_NY_Can 2OP138
2OP138 | Canister & Lid Inspection | Appearance | Measurement |  |  |  |  | Meets Specifications (Done) | Large Ribbed Straight Walled Canister | Analytical - Reduced Testing_NY_Can 2OP138
2OP138 | Canister & Lid Inspection | Color | Measurement |  |  |  |  | White (Done) | Large Ribbed Straight Walled Canister | Analytical - Reduced Testing_NY_Can 2OP138
2OP138 | Canister & Lid Inspection | Dimensions - Bead OD | Measurement | 4.922 | 4.958 | in | FDA,3 |  | Large Ribbed Straight Walled Canister | Analytical - Reduced Testing_NY_Can 2OP138
2OP138 | Canister & Lid Inspection | Dimensions - Canister OD | Measurement | 4.956 | 5.076 | in | FDA,3 |  | Large Ribbed Straight Walled Canister | Analytical - Reduced Testing_NY_Can 2OP138
2OP138 | Canister & Lid Inspection | Dimensions - Neck OD | Measurement | 4.824 | 4.86 | in | FDA,3 |  | Large Ribbed Straight Walled Canister | Analytical - Reduced Testing_NY_Can 2OP138
2OP138 | Canister & Lid Inspection | Dimensions - Total Height OD | Measurement | 6.745 | 6.865 | in | FDA,3 |  | Large Ribbed Straight Walled Canister | Analytical - Reduced Testing_NY_Can 2OP138
2OP138 | Canister & Lid Inspection | Functionality - Lid Fit | Measurement | [5 empty] | Large Ribbed Straight Walled Canister | Analytical - Reduced Testing_NY_Can 2OP138
2OP138 | Canister & Lid Inspection | HDPE Resin Identification Marker | Measurement |  |  |  |  | Meets the Specification (Done) | Large Ribbed Straight Walled Canister | Analytical - Reduced Testing_NY_Can 2OP138
2OP138 | Canister & Lid Inspection | Lip Width (for reference only) | Measurement | 0.14 |  | in | FDA,3 |  | Large Ribbed Straight Walled Canister | Analytical - Reduced Testing_NY_Can 2OP138
2OP138 | Canister & Lid Inspection | Odor | Measurement |  |  |  |  | None detectable (Done) | Large Ribbed Straight Walled Canister | Analytical - Reduced Testing_NY_Can 2OP138
2OP138 | Canister & Lid Inspection | Wall Thickness (Bottom base area) | Measurement | 0.01 |  | in | FDA,3 |  | Large Ribbed Straight Walled Canister | Analytical - Reduced Testing_NY_Can 2OP138
2OP138 | Canister & Lid Inspection | Wall Thickness (Top area) | Measurement | 0.02 |  | in | FDA,3 |  | Large Ribbed Straight Walled Canister | Analytical - Reduced Testing_NY_Can 2OP138
2OP138 | Canister & Lid Inspection | Weight | Measurement | 66.5 | 73.5 | g | FDA,1 |  | Large Ribbed Straight Walled Canister | Analytical - Reduced Testing_NY_Can 2OP138
2OP138 | Canister Release | Certificate of Analysis | COA |  |  |  |  | C of A Meet Specifications (Done) | Large Ribbed Straight Walled Canister | Analytical - Reduced Testing_NY_Can 2OP138
2OP138 | Canister Release | Certificate of Analysis | COA |  |  |  |  | C of A Meet Specifications (Done) | Large Ribbed Straight Walled Canister | Analytical - Skip Lot Relrase_NY_2OP138
2OP138 | Canister Release | Certificate of Analysis | COA |  |  |  |  | C of A Meet Specifications (Done) | Large Ribbed Straight Walled Canister | Analytical - Skip Lot Relrase_NY_2OP138C
2OP138 | Canister Release | Certificate of Analysis | COA |  |  |  |  | C of A Meet Specifications (Done) | Large Ribbed Straight Walled Canister | Analytical - Skip Lot Relrase_NY_2OP638
2OP138 | Top Load Compression Strength | Top load Compression Strength (0.5"/mSR,0.450"TD) | TM1019 | 84 |  | lb | FDA,0 |  | Large Ribbed Straight Walled Canister | Analytical - Reduced Testing_NY_Can 2OP138
2OP138 | Canister & Lid Inspection | Appearance | TM141_TM143 |  |  |  |  | Meets Specifications (Done) | Large Ribbed Straight Walled Canister | Analytical - Reduced Testing_NY_Can 2OP138
2OP138 | Canister & Lid Inspection | Appearance | TM141_TM143 |  |  |  |  | Meets Specifications (Done) | Large Ribbed Straight Walled Canister | Analytical - Skip Lot Relrase_NY_2OP138
2OP138 | Canister & Lid Inspection | Appearance | TM141_TM143 |  |  |  |  | Meets Specifications (Done) | Large Ribbed Straight Walled Canister | Analytical - Skip Lot Relrase_NY_2OP638
2OP138 | Cavity | cavity Inserts | TM141_TM143 |  |  |  |  | Meets specification (Done) | Large Ribbed Straight Walled Canister | Analytical - Reduced Testing_NY_Can 2OP138
2OP138 | Canister & Lid Inspection | Color | TM141_TM143 |  |  |  |  | White (Done) | Large Ribbed Straight Walled Canister | Analytical - Reduced Testing_NY_Can 2OP138
2OP138 | Canister & Lid Inspection | Color | TM141_TM143 |  |  |  |  | White (Done) | Large Ribbed Straight Walled Canister | Analytical - Skip Lot Relrase_NY_2OP138
2OP138 | Canister & Lid Inspection | Color | TM141_TM143 |  |  |  |  | White (Done) | Large Ribbed Straight Walled Canister | Analytical - Skip Lot Relrase_NY_2OP638
2OP138 | Canister & Lid Inspection | Odor | TM141_TM143 |  |  |  |  | None detectable (Done) | Large Ribbed Straight Walled Canister | Analytical - Reduced Testing_NY_Can 2OP138
2OP138 | Canister & Lid Inspection | Odor | TM141_TM143 |  |  |  |  | None detectable (Done) | Large Ribbed Straight Walled Canister | Analytical - Skip Lot Relrase_NY_2OP138
2OP138 | Canister & Lid Inspection | Odor | TM141_TM143 |  |  |  |  | None detectable (Done) | Large Ribbed Straight Walled Canister | Analytical - Skip Lot Relrase_NY_2OP638
2OP138 | Canister & Lid Inspection | Functionality - Lid Fit | [5 empty] | Lid has a tight friction fit | Large Ribbed Straight Walled Canister | Analytical - Reduced Testing_NY_Can 2OP138
2OP138C | Certificate of Analysis | Certificate of Analysis | COA |  |  |  |  | CofA meets specifications (Done) | Large Ribbed Straight Walled Canister | Analytical - Reduced Testing_NY_Can 2OP138C
2OP138C | Canister & Lid Inspection | Appearance | Measurement |  |  |  |  | Meets Specifications (Done) | Large Ribbed Straight Walled Canister | Analytical - Reduced Testing_NY_Can 2OP138C
2OP138C | Canister & Lid Inspection | Color | Measurement |  |  |  |  | White (Done) | Large Ribbed Straight Walled Canister | Analytical - Reduced Testing_NY_Can 2OP138C
2OP138C | Canister & Lid Inspection | Dimensions - Bead OD | Measurement | 4.922 | 4.958 | in | FDA,3 |  | Large Ribbed Straight Walled Canister | Analytical - Reduced Testing_NY_Can 2OP138C
2OP138C | Canister & Lid Inspection | Dimensions - Canister OD | Measurement | 4.956 | 5.076 | in | FDA,3 |  | Large Ribbed Straight Walled Canister | Analytical - Reduced Testing_NY_Can 2OP138C
2OP138C | Canister & Lid Inspection | Dimensions - Neck OD | Measurement | 4.824 | 4.86 | in | FDA,3 |  | Large Ribbed Straight Walled Canister | Analytical - Reduced Testing_NY_Can 2OP138C
2OP138C | Canister & Lid Inspection | Dimensions - Total Height OD | Measurement | 6.745 | 6.865 | in | FDA,3 |  | Large Ribbed Straight Walled Canister | Analytical - Reduced Testing_NY_Can 2OP138C
2OP138C | Canister & Lid Inspection | HDPE Resin Identification Marker | Measurement |  |  |  |  | Meets the Specification (Done) | Large Ribbed Straight Walled Canister | Analytical - Reduced Testing_NY_Can 2OP138C
2OP138C | Canister & Lid Inspection | Odor | Measurement |  |  |  |  | None detectable (Done) | Large Ribbed Straight Walled Canister | Analytical - Reduced Testing_NY_Can 2OP138C
2OP138C | Canister & Lid Inspection | Wall Thickness (Bottom base area) | Measurement | 0.01 |  | in | FDA,3 |  | Large Ribbed Straight Walled Canister | Analytical - Reduced Testing_NY_Can 2OP138C
2OP138C | Canister & Lid Inspection | Wall Thickness (Top area) | Measurement | 0.02 |  | in | FDA,3 |  | Large Ribbed Straight Walled Canister | Analytical - Reduced Testing_NY_Can 2OP138C
2OP138C | Canister & Lid Inspection | Weight | Measurement | 66.5 | 73.5 | g | FDA,1 |  | Large Ribbed Straight Walled Canister | Analytical - Reduced Testing_NY_Can 2OP138C
2OP138C | Canister Release | Certificate of Analysis | COA |  |  |  |  | C of A Meet Specifications (Done) | Large Ribbed Straight Walled Canister | Analytical - Skip Lot Relrase_NY_2OP138C
2OP138C | Canister Release | Certificate of Analysis | COA |  |  |  |  | C of A Meet Specifications (Done) | Large Ribbed Straight Walled Canister | Analytical - Skip Lot Relrase_NY_2OP138
2OP138C | Top Load Compression Strength | Top load Compression Strength (0.5"/mSR,0.450"TD) | TM1019 | 84 |  | lb | FDA,0 |  | Large Ribbed Straight Walled Canister | Analytical - Reduced Testing_NY_Can 2OP138C
2OP138C | Canister & Lid Inspection | Appearance | TM141_TM143 |  |  |  |  | Meets Specifications (Done) | Large Ribbed Straight Walled Canister | Analytical - Skip Lot Relrase_NY_2OP138
2OP138C | Cavity | cavity Inserts | TM141_TM143 |  |  |  |  | Meets specification (Done) | Large Ribbed Straight Walled Canister | Analytical - Reduced Testing_NY_Can 2OP138C
2OP138C | Canister & Lid Inspection | Color | TM141_TM143 |  |  |  |  | White (Done) | Large Ribbed Straight Walled Canister | Analytical - Skip Lot Relrase_NY_2OP138
2OP138C | Canister & Lid Inspection | Odor | TM141_TM143 |  |  |  |  | None detectable (Done) | Large Ribbed Straight Walled Canister | Analytical - Skip Lot Relrase_NY_2OP138
2OP138C | Canister & Lid Inspection | Functionality - Lid Fit | [5 empty] | Lid has a tight friction fit | Large Ribbed Straight Walled Canister | Analytical - Reduced Testing_NY_Can 2OP138C
2OP159LI | Certificate of Analysis | Certificate of Analysis | COA |  |  |  |  | CofA meets specifications (Done) | Large Deep Well Lid .560 Orifice Blue | Analytical - Lid_NY_Skip lot testing
2OP159LI | Certificate of Analysis | Certificate of Analysis | COA |  |  |  |  | CofA meets specifications (Done) | Large Deep Well Lid .560 Orifice Blue | Analytical - Lid_03B
2OP159LI | Canister & Lid Inspection | Appearance | TM141_TM143 |  |  |  |  | Appearance Material is clean and free of particulate matter. (Done) | Large Deep Well Lid .560 Orifice Blue | Analytical - Lid_03B
2OP159LI | Canister & Lid Inspection | Bead Diameter | TM141_TM143 | 4.847 | 4.867 | in | FDA,3 |  | Large Deep Well Lid .560 Orifice Blue | Analytical - Lid_03B
2OP159LI | Canister & Lid Inspection | Cap Thickness | TM141_TM143 | 0.045 | 0.055 | in | FDA,3 |  | Large Deep Well Lid .560 Orifice Blue | Analytical - Lid_03B
2OP159LI | Canister & Lid Inspection | Color | TM141_TM143 |  |  |  |  | Blue (Done) | Large Deep Well Lid .560 Orifice Blue | Analytical - Lid_03B
2OP159LI | Canister & Lid Inspection | Functionality | TM141_TM143 |  |  |  |  | Pass (Done) | Large Deep Well Lid .560 Orifice Blue | Analytical - Lid_03B
2OP159LI | Canister & Lid Inspection | Insert Fin Gap (per specification) | TM141_TM143 | 0.065 | 0.075 | in | FDA,3 |  | Large Deep Well Lid .560 Orifice Blue | Analytical - Lid_03B
2OP159LI | Canister & Lid Inspection | Lid Inside Diameter (as per specification) | TM141_TM143 | 4.922 | 4.932 | in | FDA,3 |  | Large Deep Well Lid .560 Orifice Blue | Analytical - Lid_03B
2OP159LI | Canister & Lid Inspection | Lid Wall Thickness (per speciffication) | TM141_TM143 | 0.035 | 0.045 | in | FDA,3 |  | Large Deep Well Lid .560 Orifice Blue | Analytical - Lid_03B
2OP159LI | Canister & Lid Inspection | Odor | TM141_TM143 |  |  |  |  | None detectable (Done) | Large Deep Well Lid .560 Orifice Blue | Analytical - Lid_03B
2OP159LI | Canister & Lid Inspection | Overall Lid Height (per specification) | TM141_TM143 | 1.472 | 1.492 | in | FDA,3 |  | Large Deep Well Lid .560 Orifice Blue | Analytical - Lid_03B
2OP159LI | Canister & Lid Inspection | Pop-Up Hole Outer Diameter (per specification) | TM141_TM143 | 0.16 | 0.17 | in | FDA,3 |  | Large Deep Well Lid .560 Orifice Blue | Analytical - Lid_03B
2OP159LI | Canister & Lid Inspection | Pop-Up Hole Thicknes | TM141_TM143 | 0.012 | 0.022 | in | FDA,3 |  | Large Deep Well Lid .560 Orifice Blue | Analytical - Lid_03B
2OP159LI | Canister & Lid Inspection | Weight (per specification) | TM141_TM143 | 32 | 42 | g | FDA,1 |  | Large Deep Well Lid .560 Orifice Blue | Analytical - Lid_03B
2OP195 | Certificate of Analysis | Certificate of Analysis | COA |  |  |  |  | CofA meets specifications (Done) | Simple Kind To Skin Micellar Cleansing Wipes 25ct | Analytical - Web_NP8511_320
2OP195 | Certificate of Analysis | Certificate of Analysis | COA |  |  |  |  | CofA meets specifications (Done) | Simple Kind To Skin Micellar Cleansing Wipes 25ct | Analytical - Web_NY_Skip lot testing
2OP195 | Web Measurement | Web Width (mm) | Measurement | 318 | 322 | mm | FDA,0 |  | Simple Kind To Skin Micellar Cleansing Wipes 25ct | Analytical - Web_NP8511_320
2OP195 | Basis Weight | Basis_Weight_(#/Ream) | TM101 | 43.1 | 52.7 | Lbs/Ream | FDA,1 |  | Simple Kind To Skin Micellar Cleansing Wipes 25ct | Analytical - Web_NP8511_320
2OP195 | Seal strength (NP8511) | Seal strength 2500g/in@140DegC/1sec/14psi | TM107 | 2500 |  | g/in | FDA,0 |  | Simple Kind To Skin Micellar Cleansing Wipes 25ct | Analytical - Web_NP8511_320
2OP195 | Web Thickness | Thickness | TM132 | 64.8 | 79.2 | micron | FDA,1 |  | Simple Kind To Skin Micellar Cleansing Wipes 25ct | Analytical - Web_NP8511_320
2OP195 | Dyne Level | Dyne Level (outside film) |  |  |  |  | FDA,0 |  | Simple Kind To Skin Micellar Cleansing Wipes 25ct | Analytical - Web_NP8511_320
2OP205 | Certificate of Analysis | Certificate of Analysis | COA |  |  |  |  | CofA meets specifications (Done) | Ponds Exfoliating Renewal Twlts | Analytical - Web_NP8536_11.875
2OP205 | Web Measurement | Web Width (Inches) | Measurement | 11.8125 | 11.9375 | in | FDA,4 |  | Ponds Exfoliating Renewal Twlts | Analytical - Web_NP8536_11.875
2OP205 | Basis Weight (lbs/ream) | Basis Weight | TM101 | 40.1 | 49.02 | Lb/Ream | FDA,2 |  | Ponds Exfoliating Renewal Twlts | Analytical - Web_NP8536_11.875
2OP205 | Seal strength (NP8536) | Seal Strength (g/inch@320DegF/40psi/0.5 sec dwell) | TM107 | 2000 |  | g/in | FDA,0 |  | Ponds Exfoliating Renewal Twlts | Analytical - Web_NP8536_11.875
2OP205 | Web Thickness | Thickness | TM132 | 2.367 | 2.893 | mil | FDA,3 |  | Ponds Exfoliating Renewal Twlts | Analytical - Web_NP8536_11.875
2OP205 | Visual Inspection | Appearance | TM141_TM143 |  |  |  |  | Meets specifications (Done) | Ponds Exfoliating Renewal Twlts | Analytical - Web_NP8536_11.875
2OP205 | Visual Inspection | Barcode Legibility/Quality | TM141_TM143 |  |  |  |  | Barcode should scan and code should be matched under the barcode (Done) | Ponds Exfoliating Renewal Twlts | Analytical - Web_NP8536_11.875
2OP205 | Visual Inspection | Color/Copy | TM141_TM143 |  |  |  |  | Meets specifications (Done) | Ponds Exfoliating Renewal Twlts | Analytical - Web_NP8536_11.875
2OP213 | Certificate of Analysis | Certificate of Analysis | COA |  |  |  |  | CofA meets specifications (Done) | Garnier Skin Active Clean Micellar Makeup Remover Cleans. Twlts. - Canada | Analytical - Web_NP8541_11
2OP213 | Web Measurement | Web Width (Inches) | Measurement | 10.9375 | 11.0625 | in | FDA,4 |  | Garnier Skin Active Clean Micellar Makeup Remover Cleans. Twlts. - Canada | Analytical - Web_NP8541_11
2OP213 | Basis Weight | Basis_Weight_(GSM) | TM101 | 74.3 | 90.9 | GSM | FDA,1 |  | Garnier Skin Active Clean Micellar Makeup Remover Cleans. Twlts. - Canada | Analytical - Web_NP8541_11
2OP213 | Seal Strength | Seal Strength (g/inch@130DegC/0.5 sec/1 bar) | TM107 | 1000 |  | g/in | FDA,0 |  | Garnier Skin Active Clean Micellar Makeup Remover Cleans. Twlts. - Canada | Analytical - Web_NP8541_11
2OP213 | Web Thickness | Thickness | TM132 | 0.074 | 0.094 | mm | FDA,3 |  | Garnier Skin Active Clean Micellar Makeup Remover Cleans. Twlts. - Canada | Analytical - Web_NP8541_11
2OP213 | Visual Inspection | Appearance | TM141_TM143 |  |  |  |  | Meets specifications (Done) | Garnier Skin Active Clean Micellar Makeup Remover Cleans. Twlts. - Canada | Analytical - Web_NP8541_11
2OP213 | Visual Inspection | Barcode Legibility/Quality | TM141_TM143 |  |  |  |  | Barcode should scan and code should be matched under the barcode (Done) | Garnier Skin Active Clean Micellar Makeup Remover Cleans. Twlts. - Canada | Analytical - Web_NP8541_11
2OP213 | Visual Inspection | Color/Copy | TM141_TM143 |  |  |  |  | Meets specifications (Done) | Garnier Skin Active Clean Micellar Makeup Remover Cleans. Twlts. - Canada | Analytical - Web_NP8541_11
2OP214 | Web Inspection | AQL Sample Size | TM101_TM107_TM132 | 0 |  |  | FDA,0 |  | Proactiv Cleansing Wipes 25ct | Analytical - Web_NP8550_12.205
2OP214 | Web Inspection | Artwork_Copy (Color & Text) | TM101_TM107_TM132 |  |  |  |  | Sample(s) all meet specifications (Done) | Proactiv Cleansing Wipes 25ct | Analytical - Web_NP8550_12.205
2OP214 | Web Inspection | Basis_Weight | TM101 | 37.8 | 48.2 | #/Ream | FDA,1 |  | Proactiv Cleansing Wipes 25ct | Analytical - Web_NP8550_12.205
2OP214 | Web Inspection | Certificate of Analysis | COA |  |  |  |  | CofA meets specifications (Done) | Proactiv Cleansing Wipes 25ct | Analytical - Web_NP8550_12.205
2OP214 | Web Inspection | Seal_Strength_(@300DegF/30psi/1.5 sec dwell) | TM101_TM107_TM132 | 3500 |  | g/in | FDA,0 |  | Proactiv Cleansing Wipes 25ct | Analytical - Web_NP8550_12.205
2OP214 | Web Inspection | UPC Verification | TM101_TM107_TM132 |  |  |  |  | UPC Scan is acceptable (Scan into comment section below - Done) | Proactiv Cleansing Wipes 25ct | Analytical - Web_NP8550_12.205
2OP214 | Web Inspection | Web Width (Inches) | TM101_TM107_TM132 | 12.1425 | 12.2675 | in | FDA,4 |  | Proactiv Cleansing Wipes 25ct | Analytical - Web_NP8550_12.205
2OP214 | Web Inspection | Wind Direction | TM101_TM107_TM132 |  |  |  |  | Meets specification (Indicate numeric value - Done) | Proactiv Cleansing Wipes 25ct | Analytical - Web_NP8550_12.205
2OP223 | Certificate of Analysis | Certificate of Analysis | COA |  |  |  |  | CofA meets specifications (Done) | Simple Kind To Skin Facial Cleansing Wipes 25ct US | Analytical - Web_NP8511_320
2OP223 | Web Measurement | Web Width (mm) | Measurement | 318 | 322 | mm | FDA,0 |  | Simple Kind To Skin Facial Cleansing Wipes 25ct US | Analytical - Web_NP8511_320
2OP223 | Basis Weight | Basis_Weight_(#/Ream) | TM101 | 43.1 | 52.7 | Lbs/Ream | FDA,1 |  | Simple Kind To Skin Facial Cleansing Wipes 25ct US | Analytical - Web_NP8511_320
2OP223 | Seal strength (NP8511) | Seal strength 2500g/in@140DegC/1sec/14psi | TM107 | 2500 |  | g/in | FDA,0 |  | Simple Kind To Skin Facial Cleansing Wipes 25ct US | Analytical - Web_NP8511_320
2OP223 | Web Thickness | Thickness | TM132 | 64.8 | 79.2 | micron | FDA,1 |  | Simple Kind To Skin Facial Cleansing Wipes 25ct US | Analytical - Web_NP8511_320
2OP223 | Web Inspection | Artwork_Copy (Color & Text) | TM141_TM143 |  |  |  |  | Sample(s) all meet specifications (Done) | Simple Kind To Skin Facial Cleansing Wipes 25ct US | Analytical - Web_NP8511_320
2OP223 | Dyne Level | Dyne Level (outside film) |  |  |  |  | FDA,0 |  | Simple Kind To Skin Facial Cleansing Wipes 25ct US | Analytical - Web_NP8511_320
2OP242LI | Certificate of Analysis | Certificate of Analysis | COA |  |  |  |  | CofA meets specifications (Done) | Large Deep Well Lid-Sani Cloth Prime Lobe Orifice | Analytical - Lid_17C
2OP242LI | Canister & Lid Inspection | Appearance | TM141_TM143 |  |  |  |  | Meets Specifications (Done) | Large Deep Well Lid-Sani Cloth Prime Lobe Orifice | Analytical - Lid_17C
2OP242LI | Canister & Lid Inspection | Bead Diameter | TM141_TM143 | 4.831 | 4.851 | in | FDA,3 |  | Large Deep Well Lid-Sani Cloth Prime Lobe Orifice | Analytical - Lid_17C
2OP242LI | Canister & Lid Inspection | Color | TM141_TM143 |  |  |  |  | Translucent Plum (Done) | Large Deep Well Lid-Sani Cloth Prime Lobe Orifice | Analytical - Lid_17C
2OP242LI | Flip Lid Force | Flip Lid Force | TM141_TM143 | 0.75 |  | lb | FDA,2 |  | Large Deep Well Lid-Sani Cloth Prime Lobe Orifice | Analytical - Lid_17C
2OP242LI | Canister & Lid Inspection | Lid Wall Thickness (per speciffication) | TM141_TM143 | 0.035 | 0.045 | in | FDA,3 |  | Large Deep Well Lid-Sani Cloth Prime Lobe Orifice | Analytical - Lid_17C
2OP242LI | Canister & Lid Inspection | Odor | TM141_TM143 |  |  |  |  | None detectable (Done) | Large Deep Well Lid-Sani Cloth Prime Lobe Orifice | Analytical - Lid_17C
2OP242LI | Canister & Lid Inspection | Orifice Diameter | TM141_TM143 | 0.62 | 0.63 | in | FDA,3 |  | Large Deep Well Lid-Sani Cloth Prime Lobe Orifice | Analytical - Lid_17C
2OP242LI | Canister & Lid Inspection | Orifice Flap Thickness (per specification) | TM141_TM143 | 0.017 | 0.023 | in | FDA,3 |  | Large Deep Well Lid-Sani Cloth Prime Lobe Orifice | Analytical - Lid_17C
2OP242LI | Canister & Lid Inspection | Overall Lid Height (per specification) | TM141_TM143 | 1.472 | 1.492 | in | FDA,3 |  | Large Deep Well Lid-Sani Cloth Prime Lobe Orifice | Analytical - Lid_17C
2OP242LI | Canister & Lid Inspection | Weight (per specification) | TM141_TM143 | 32.5 | 41.5 | g | FDA,1 |  | Large Deep Well Lid-Sani Cloth Prime Lobe Orifice | Analytical - Lid_17C
2OP242LI | Canister & Lid Inspection | Functionality - Cap Closure | [5 empty] | Cap of lid | Large Deep Well Lid-Sani Cloth Prime Lobe Orifice | Analytical - Lid_17C
2OP242LI | Canister & Lid Inspection | Functionality - Lid Fit | [5 empty] | Lid fits with a tight seal on | Large Deep Well Lid-Sani Cloth Prime Lobe Orifice | Analytical - Lid_17C
2OP280LI | Certificate of Analysis | Certificate of Analysis | COA |  |  |  |  | CofA meets specifications (Done) | Large Deep Well Lid- Bleach Orifice | Analytical - Lid_NY_Skip lot testing
2OP280LI | Certificate of Analysis | Certificate of Analysis | COA |  |  |  |  | CofA meets specifications (Done) | Large Deep Well Lid- Bleach Orifice | Analytical - Lid_17A
2OP280LI | Canister & Lid Inspection | Appearance | TM141_TM143 |  |  |  |  | Meets Specifications (Done) | Large Deep Well Lid- Bleach Orifice | Analytical - Lid_17A
2OP280LI | Canister & Lid Inspection | Bead Diameter | TM141_TM143 | 4.831 | 4.851 | in | FDA,3 |  | Large Deep Well Lid- Bleach Orifice | Analytical - Lid_17A
2OP280LI | Canister & Lid Inspection | Color | TM141_TM143 |  |  |  |  | Translucent Orange (Done) | Large Deep Well Lid- Bleach Orifice | Analytical - Lid_17A
2OP280LI | Flip Lid Force | Flip Lid Force | TM141_TM143 | 0.75 |  | lb | FDA,2 |  | Large Deep Well Lid- Bleach Orifice | Analytical - Lid_17A
2OP280LI | Canister & Lid Inspection | Lid Wall Thickness (per speciffication) | TM141_TM143 | 0.035 | 0.045 | in | FDA,3 |  | Large Deep Well Lid- Bleach Orifice | Analytical - Lid_17A
2OP280LI | Canister & Lid Inspection | Odor | TM141_TM143 |  |  |  |  | None detectable (Done) | Large Deep Well Lid- Bleach Orifice | Analytical - Lid_17A
2OP280LI | Canister & Lid Inspection | Orifice Diameter | TM141_TM143 | 1.468 | 1.478 | in | FDA,3 |  | Large Deep Well Lid- Bleach Orifice | Analytical - Lid_17A
2OP280LI | Canister & Lid Inspection | Orifice Flap Thickness (per specification) | TM141_TM143 | 0.03 | 0.04 | in | FDA,3 |  | Large Deep Well Lid- Bleach Orifice | Analytical - Lid_17A
2OP280LI | Canister & Lid Inspection | Overall Lid Height (per specification) | TM141_TM143 | 1.472 | 1.492 | in | FDA,3 |  | Large Deep Well Lid- Bleach Orifice | Analytical - Lid_17A
2OP280LI | Canister & Lid Inspection | Weight (per specification) | TM141_TM143 | 36 | 42 | g | FDA,1 |  | Large Deep Well Lid- Bleach Orifice | Analytical - Lid_17A
2OP280LI | Canister & Lid Inspection | Functionality - Cap Closure | [5 empty] | Cap of lid | Large Deep Well Lid- Bleach Orifice | Analytical - Lid_17A
2OP280LI | Canister & Lid Inspection | Functionality - Lid Fit | [5 empty] | Lid fits with a tight seal on | Large Deep Well Lid- Bleach Orifice | Analytical - Lid_17A
2OP300LI | Certificate of Analysis | Certificate of Analysis | COA |  |  |  |  | CofA meets specifications (Done) | Large DeepWell Lid Genesis Orifice TR Blue | Analytical - Lid_NY_Skip lot testing
2OP520LI | Certificate of Analysis | Certificate of Analysis | COA |  |  |  |  | CofA meets specifications (Done) | Large Deep Well Lid PDI Orifice | Analytical - Lid_NY_Skip lot testing
2OP520LI | Canister & Lid Inspection | Appearance | TM141_TM143 |  |  |  |  | Appearance Material is clean and free of particulate matter. (Done) | Large Deep Well Lid PDI Orifice | Analytical - Lid_NY_Skip lot testing
2OP520LI | Canister & Lid Inspection | Bead Diameter | TM141_TM143 | 4.847 | 4.867 | in | FDA,3 |  | Large Deep Well Lid PDI Orifice | Analytical - Lid_NY_Skip lot testing
2OP520LI | Canister & Lid Inspection | Center to Center Distance | TM141_TM143 | 0.445 | 0.455 | in | FDA,3 |  | Large Deep Well Lid PDI Orifice | Analytical - Lid_NY_Skip lot testing
2OP520LI | Canister & Lid Inspection | Color | TM141_TM143 |  |  |  |  | White (Done) | Large Deep Well Lid PDI Orifice | Analytical - Lid_NY_Skip lot testing
2OP520LI | Canister & Lid Inspection | End Circle Diameter | TM141_TM143 | 0.12 | 0.13 | in | FDA,3 |  | Large Deep Well Lid PDI Orifice | Analytical - Lid_NY_Skip lot testing
2OP520LI | Flip Lid Force | Flip Lid Force | TM141_TM143 | 0.75 |  | lb | FDA,2 |  | Large Deep Well Lid PDI Orifice | Analytical - Lid_NY_Skip lot testing
2OP520LI | Canister & Lid Inspection | Functionality | TM141_TM143 |  |  |  |  | Pass (Done) | Large Deep Well Lid PDI Orifice | Analytical - Lid_NY_Skip lot testing
2OP520LI | Canister & Lid Inspection | Insert Fin Gap (per specification) | TM141_TM143 | 0.07 | 0.08 | in | FDA,3 |  | Large Deep Well Lid PDI Orifice | Analytical - Lid_NY_Skip lot testing
2OP520LI | Canister & Lid Inspection | Lid Inside Diameter (as per specification) | TM141_TM143 | 4.917 | 4.937 | in | FDA,3 |  | Large Deep Well Lid PDI Orifice | Analytical - Lid_NY_Skip lot testing
2OP520LI | Canister & Lid Inspection | Lid Wall Thickness (per speciffication) | TM141_TM143 | 0.035 | 0.045 | in | FDA,3 |  | Large Deep Well Lid PDI Orifice | Analytical - Lid_NY_Skip lot testing
2OP520LI | Canister & Lid Inspection | Odor | TM141_TM143 |  |  |  |  | None detectable (Done) | Large Deep Well Lid PDI Orifice | Analytical - Lid_NY_Skip lot testing
2OP520LI | Canister & Lid Inspection | Orifice Flap Thickness (per specification) | TM141_TM143 | 0.03 | 0.04 | in | FDA,3 |  | Large Deep Well Lid PDI Orifice | Analytical - Lid_NY_Skip lot testing
2OP520LI | Canister & Lid Inspection | Overall Lid Height (per specification) | TM141_TM143 | 1.472 | 1.492 | in | FDA,3 |  | Large Deep Well Lid PDI Orifice | Analytical - Lid_NY_Skip lot testing
2OP520LI | Canister & Lid Inspection | Weight (per specification) | TM141_TM143 | 32 | 42 | g | FDA,1 |  | Large Deep Well Lid PDI Orifice | Analytical - Lid_NY_Skip lot testing
2OP587 | Web Inspection | AQL Sample Size | TM101_TM107_TM132 | 0 |  |  | FDA,0 |  | Proactiv Cleansing Wipes 25ct | Analytical - Web_NP8550_12.205
2OP587 | Web Inspection | Basis_Weight | TM101 | 37.8 | 48.2 | #/Ream | FDA,1 |  | Proactiv Cleansing Wipes 25ct | Analytical - Web_NP8550_12.205
2OP587 | Web Inspection | Certificate of Analysis | COA |  |  |  |  | CofA meets specifications (Done) | Proactiv Cleansing Wipes 25ct | Analytical - Web_NP8550_12.205
2OP587 | Web Inspection | Seal_Strength_(@300DegF/30psi/1.5 sec dwell) | TM101_TM107_TM132 | 3500 |  | g/in | FDA,0 |  | Proactiv Cleansing Wipes 25ct | Analytical - Web_NP8550_12.205
2OP587 | Web Inspection | Web Width (Inches) | TM101_TM107_TM132 | 12.1425 | 12.2675 | in | FDA,4 |  | Proactiv Cleansing Wipes 25ct | Analytical - Web_NP8550_12.205
2OP638 | Certificate of Analysis | Certificate of Analysis | COA |  |  |  |  | CofA meets specifications (Done) | Extra-Large Straight Walled Canister | Analytical - Reduced Testing_NY_Can 2OP638
2OP638 | Certificate of Analysis | Certificate of Analysis | COA | [5 empty] | Extra-Large Straight Walled Canister | Analytical - Lid_NY_Skip lot testing
2OP638 | Canister & Lid Inspection | Appearance | Measurement |  |  |  |  | Meets Specifications (Done) | Extra-Large Straight Walled Canister | Analytical - Reduced Testing_NY_Can 2OP638
2OP638 | Canister & Lid Inspection | Color | Measurement |  |  |  |  | White (Done) | Extra-Large Straight Walled Canister | Analytical - Reduced Testing_NY_Can 2OP638
2OP638 | Canister & Lid Inspection | Dimensions - Bead OD | Measurement | 4.922 | 4.958 | in | FDA,3 |  | Extra-Large Straight Walled Canister | Analytical - Reduced Testing_NY_Can 2OP638
2OP638 | Canister & Lid Inspection | Dimensions - Canister OD | Measurement | 4.956 | 5.076 | in | FDA,3 |  | Extra-Large Straight Walled Canister | Analytical - Reduced Testing_NY_Can 2OP638
2OP638 | Canister & Lid Inspection | Dimensions - Neck OD | Measurement | 4.824 | 4.86 | in | FDA,3 |  | Extra-Large Straight Walled Canister | Analytical - Reduced Testing_NY_Can 2OP638
2OP638 | Canister & Lid Inspection | Dimensions - Total Height OD | Measurement | 8.688 | 8.808 | in | FDA,3 |  | Extra-Large Straight Walled Canister | Analytical - Reduced Testing_NY_Can 2OP638
2OP638 | Canister & Lid Inspection | Functionality - Lid Fit | Measurement | [5 empty] | Extra-Large Straight Walled Canister | Analytical - Reduced Testing_NY_Can 2OP638
2OP638 | Canister & Lid Inspection | HDPE Resin Identification Marker | Measurement |  |  |  |  | Meets the Specification (Done) | Extra-Large Straight Walled Canister | Analytical - Reduced Testing_NY_Can 2OP638
2OP638 | Canister & Lid Inspection | Lip Width (for reference only) | Measurement | 0.14 |  | in | FDA,3 |  | Extra-Large Straight Walled Canister | Analytical - Reduced Testing_NY_Can 2OP638
2OP638 | Canister & Lid Inspection | Odor | Measurement |  |  |  |  | None detectable (Done) | Extra-Large Straight Walled Canister | Analytical - Reduced Testing_NY_Can 2OP638
2OP638 | Canister & Lid Inspection | Wall Thickness (Bottom base area) | Measurement | 0.01 |  | in | FDA,3 |  | Extra-Large Straight Walled Canister | Analytical - Reduced Testing_NY_Can 2OP638
2OP638 | Canister & Lid Inspection | Wall Thickness (Top area) | Measurement | 0.02 |  | in | FDA,3 |  | Extra-Large Straight Walled Canister | Analytical - Reduced Testing_NY_Can 2OP638
2OP638 | Canister & Lid Inspection | Weight | Measurement | 85.5 | 94.5 | g | FDA,1 |  | Extra-Large Straight Walled Canister | Analytical - Reduced Testing_NY_Can 2OP638
2OP638 | Canister Release | Certificate of Analysis | COA |  |  |  |  | C of A Meet Specifications (Done) | Extra-Large Straight Walled Canister | Analytical - Skip Lot Relrase_NY_2OP638
2OP638 | Canister Release | Certificate of Analysis | COA |  |  |  |  | C of A Meet Specifications (Done) | Extra-Large Straight Walled Canister | Analytical - Reduced Testing_NY_Can 2OP638
2OP638 | Canister Release | Certificate of Analysis | COA |  |  |  |  | C of A Meet Specifications (Done) | Extra-Large Straight Walled Canister | Analytical - Skip Lot Relrase_NY_2OP138
2OP638 | Top Load Compression Strength | Top load Compression Strength (0.5"/mSR,0.450"TD) | TM1019 | 97 |  | lb | FDA,0 |  | Extra-Large Straight Walled Canister | Analytical - Reduced Testing_NY_Can 2OP638
2OP638 | Canister & Lid Inspection | Appearance | TM141_TM143 |  |  |  |  | Meets Specifications (Done) | Extra-Large Straight Walled Canister | Analytical - Skip Lot Relrase_NY_2OP638
2OP638 | Canister & Lid Inspection | Appearance | TM141_TM143 |  |  |  |  | Meets Specifications (Done) | Extra-Large Straight Walled Canister | Analytical - Reduced Testing_NY_Can 2OP638
2OP638 | Canister & Lid Inspection | Appearance | TM141_TM143 |  |  |  |  | Meets Specifications (Done) | Extra-Large Straight Walled Canister | Analytical - Skip Lot Relrase_NY_2OP138
2OP638 | Cavity | cavity Inserts | TM141_TM143 |  |  |  |  | Meets specification (Done) | Extra-Large Straight Walled Canister | Analytical - Reduced Testing_NY_Can 2OP638
2OP638 | Canister & Lid Inspection | Color | TM141_TM143 |  |  |  |  | White (Done) | Extra-Large Straight Walled Canister | Analytical - Skip Lot Relrase_NY_2OP638
2OP638 | Canister & Lid Inspection | Color | TM141_TM143 |  |  |  |  | White (Done) | Extra-Large Straight Walled Canister | Analytical - Reduced Testing_NY_Can 2OP638
2OP638 | Canister & Lid Inspection | Color | TM141_TM143 |  |  |  |  | White (Done) | Extra-Large Straight Walled Canister | Analytical - Skip Lot Relrase_NY_2OP138
2OP638 | Canister & Lid Inspection | Odor | TM141_TM143 |  |  |  |  | None detectable (Done) | Extra-Large Straight Walled Canister | Analytical - Skip Lot Relrase_NY_2OP638
2OP638 | Canister & Lid Inspection | Odor | TM141_TM143 |  |  |  |  | None detectable (Done) | Extra-Large Straight Walled Canister | Analytical - Reduced Testing_NY_Can 2OP638
2OP638 | Canister & Lid Inspection | Odor | TM141_TM143 |  |  |  |  | None detectable (Done) | Extra-Large Straight Walled Canister | Analytical - Skip Lot Relrase_NY_2OP138
2OP638 | Canister & Lid Inspection | Functionality - Lid Fit | [5 empty] | Lid has a tight friction fit | Extra-Large Straight Walled Canister | Analytical - Reduced Testing_NY_Can 2OP638
2OP638LI | Certificate of Analysis | Certificate of Analysis | COA |  |  |  |  | CofA meets specifications (Done) | Large Deep Well Lid PDI Orifice Translucent Gray | Analytical - Lid_NY_Skip lot testing
2OP638LI | Certificate of Analysis | Certificate of Analysis | COA |  |  |  |  | CofA meets specifications (Done) | Large Deep Well Lid PDI Orifice Translucent Gray | Analytical - Lid_13D
2OP638LI | Canister Release | Certificate of Analysis | COA |  |  |  |  | C of A Meet Specifications (Done) | Large Deep Well Lid PDI Orifice Translucent Gray | Analytical - Skip Lot Relrase_NY_2OP638
2OP638LI | Canister & Lid Inspection | Appearance | TM141_TM143 |  |  |  |  | Appearance Material is clean and free of particulate matter. (Done) | Large Deep Well Lid PDI Orifice Translucent Gray | Analytical - Lid_13D
2OP638LI | Canister & Lid Inspection | Appearance | TM141_TM143 |  |  |  |  | Appearance Material is clean and free of particulate matter. (Done) | Large Deep Well Lid PDI Orifice Translucent Gray | Analytical - Lid_NY_Skip lot testing
2OP638LI | Canister & Lid Inspection | Appearance | TM141_TM143 |  |  |  |  | Meets Specifications (Done) | Large Deep Well Lid PDI Orifice Translucent Gray | Analytical - Skip Lot Relrase_NY_2OP638
2OP638LI | Canister & Lid Inspection | Bead Diameter | TM141_TM143 | 4.847 | 4.867 | in | FDA,3 |  | Large Deep Well Lid PDI Orifice Translucent Gray | Analytical - Lid_13D
2OP638LI | Canister & Lid Inspection | Bead Diameter | TM141_TM143 | 4.847 | 4.867 | in | FDA,3 |  | Large Deep Well Lid PDI Orifice Translucent Gray | Analytical - Lid_NY_Skip lot testing
2OP638LI | Canister & Lid Inspection | Center to Center Distance | TM141_TM143 | 0.445 | 0.455 | in | FDA,3 |  | Large Deep Well Lid PDI Orifice Translucent Gray | Analytical - Lid_13D
2OP638LI | Canister & Lid Inspection | Center to Center Distance | TM141_TM143 | 0.445 | 0.455 | in | FDA,3 |  | Large Deep Well Lid PDI Orifice Translucent Gray | Analytical - Lid_NY_Skip lot testing
2OP638LI | Canister & Lid Inspection | Color | TM141_TM143 |  |  |  |  | Translucent Gray (Done) | Large Deep Well Lid PDI Orifice Translucent Gray | Analytical - Lid_13D
2OP638LI | Canister & Lid Inspection | Color | TM141_TM143 |  |  |  |  | Translucent Gray (Done) | Large Deep Well Lid PDI Orifice Translucent Gray | Analytical - Lid_NY_Skip lot testing
2OP638LI | Canister & Lid Inspection | Color | TM141_TM143 |  |  |  |  | White (Done) | Large Deep Well Lid PDI Orifice Translucent Gray | Analytical - Skip Lot Relrase_NY_2OP638
2OP638LI | Canister & Lid Inspection | End Circle Diameter | TM141_TM143 | 0.12 | 0.13 | in | FDA,3 |  | Large Deep Well Lid PDI Orifice Translucent Gray | Analytical - Lid_13D
2OP638LI | Canister & Lid Inspection | End Circle Diameter | TM141_TM143 | 0.12 | 0.13 | in | FDA,3 |  | Large Deep Well Lid PDI Orifice Translucent Gray | Analytical - Lid_NY_Skip lot testing
2OP638LI | Canister & Lid Inspection | Functionality | TM141_TM143 |  |  |  |  | Pass (Done) | Large Deep Well Lid PDI Orifice Translucent Gray | Analytical - Lid_13D
2OP638LI | Canister & Lid Inspection | Functionality | TM141_TM143 |  |  |  |  | Pass (Done) | Large Deep Well Lid PDI Orifice Translucent Gray | Analytical - Lid_NY_Skip lot testing
2OP638LI | Canister & Lid Inspection | Insert Fin Gap (per specification) | TM141_TM143 | 0.07 | 0.08 | in | FDA,3 |  | Large Deep Well Lid PDI Orifice Translucent Gray | Analytical - Lid_13D
2OP638LI | Canister & Lid Inspection | Insert Fin Gap (per specification) | TM141_TM143 | 0.07 | 0.08 | in | FDA,3 |  | Large Deep Well Lid PDI Orifice Translucent Gray | Analytical - Lid_NY_Skip lot testing
2OP638LI | Canister & Lid Inspection | Lid Inside Diameter (as per specification) | TM141_TM143 | 4.917 | 4.937 | in | FDA,3 |  | Large Deep Well Lid PDI Orifice Translucent Gray | Analytical - Lid_13D
2OP638LI | Canister & Lid Inspection | Lid Inside Diameter (as per specification) | TM141_TM143 | 4.917 | 4.937 | in | FDA,3 |  | Large Deep Well Lid PDI Orifice Translucent Gray | Analytical - Lid_NY_Skip lot testing
2OP638LI | Canister & Lid Inspection | Lid Wall Thickness (per speciffication) | TM141_TM143 | 0.035 | 0.045 | in | FDA,3 |  | Large Deep Well Lid PDI Orifice Translucent Gray | Analytical - Lid_13D
2OP638LI | Canister & Lid Inspection | Lid Wall Thickness (per speciffication) | TM141_TM143 | 0.035 | 0.045 | in | FDA,3 |  | Large Deep Well Lid PDI Orifice Translucent Gray | Analytical - Lid_NY_Skip lot testing
2OP638LI | Canister & Lid Inspection | Odor | TM141_TM143 |  |  |  |  | None detectable (Done) | Large Deep Well Lid PDI Orifice Translucent Gray | Analytical - Lid_13D
2OP638LI | Canister & Lid Inspection | Odor | TM141_TM143 |  |  |  |  | None detectable (Done) | Large Deep Well Lid PDI Orifice Translucent Gray | Analytical - Lid_NY_Skip lot testing
2OP638LI | Canister & Lid Inspection | Odor | TM141_TM143 |  |  |  |  | None detectable (Done) | Large Deep Well Lid PDI Orifice Translucent Gray | Analytical - Skip Lot Relrase_NY_2OP638
2OP638LI | Canister & Lid Inspection | Orifice Flap Thickness (per specification) | TM141_TM143 | 0.03 | 0.04 | in | FDA,3 |  | Large Deep Well Lid PDI Orifice Translucent Gray | Analytical - Lid_13D
2OP638LI | Canister & Lid Inspection | Orifice Flap Thickness (per specification) | TM141_TM143 | 0.03 | 0.04 | in | FDA,3 |  | Large Deep Well Lid PDI Orifice Translucent Gray | Analytical - Lid_NY_Skip lot testing
2OP638LI | Canister & Lid Inspection | Overall Lid Height (per specification) | TM141_TM143 | 1.472 | 1.492 | in | FDA,3 |  | Large Deep Well Lid PDI Orifice Translucent Gray | Analytical - Lid_13D
2OP638LI | Canister & Lid Inspection | Overall Lid Height (per specification) | TM141_TM143 | 1.472 | 1.492 | in | FDA,3 |  | Large Deep Well Lid PDI Orifice Translucent Gray | Analytical - Lid_NY_Skip lot testing
2OP638LI | Canister & Lid Inspection | Weight (per specification) | TM141_TM143 | 32 | 42 | g | FDA,1 |  | Large Deep Well Lid PDI Orifice Translucent Gray | Analytical - Lid_13D
2OP638LI | Canister & Lid Inspection | Weight (per specification) | TM141_TM143 | 32 | 42 | g | FDA,1 |  | Large Deep Well Lid PDI Orifice Translucent Gray | Analytical - Lid_NY_Skip lot testing
2OP638LI | Flip Lid Force | Flip Lid Force | TM148 | 0.75 |  | lb | FDA,2 |  | Large Deep Well Lid PDI Orifice Translucent Gray | Analytical - Lid_13D
2OP638LI | Flip Lid Force | Flip Lid Force | TM148 | 0.75 |  | lb | FDA,2 |  | Large Deep Well Lid PDI Orifice Translucent Gray | Analytical - Lid_NY_Skip lot testing
2OQ753 | Certificate of Analysis | Certificate of Analysis | COA |  |  |  |  | CofA meets specifications (Done) | CAN LARGE CANISTER COPOLYMER | Analytical - Reduced Testing_NY_Can 2OQ753
2OQ753 | Certificate of Analysis | Certificate of Analysis | COA |  |  |  |  | CofA meets specifications (Done) | CAN LARGE CANISTER COPOLYMER | Analytical - Skip Lot Release_NY_2OQ753
2OQ753 | Canister & Lid Inspection | Appearance | Measurement |  |  |  |  | Meets Specifications (Done) | CAN LARGE CANISTER COPOLYMER | Analytical - Reduced Testing_NY_Can 2OQ753
2OQ753 | Canister & Lid Inspection | Appearance | Measurement |  |  |  |  | Meets Specifications (Done) | CAN LARGE CANISTER COPOLYMER | Analytical - Skip Lot Release_NY_2OQ753
2OQ753 | Canister & Lid Inspection | Color | Measurement |  |  |  |  | White (Done) | CAN LARGE CANISTER COPOLYMER | Analytical - Reduced Testing_NY_Can 2OQ753
2OQ753 | Canister & Lid Inspection | Color | Measurement |  |  |  |  | White (Done) | CAN LARGE CANISTER COPOLYMER | Analytical - Skip Lot Release_NY_2OQ753
2OQ753 | Canister & Lid Inspection | Dimensions - Bead OD | Measurement | 4.908 | 4.944 | in | FDA,3 |  | CAN LARGE CANISTER COPOLYMER | Analytical - Reduced Testing_NY_Can 2OQ753
2OQ753 | Canister & Lid Inspection | Dimensions - Bead OD | Measurement | 4.908 | 4.944 | in | FDA,3 |  | CAN LARGE CANISTER COPOLYMER | Analytical - Skip Lot Release_NY_2OQ753
2OQ753 | Canister & Lid Inspection | Dimensions - Canister OD | Measurement | 4.998 | 5.034 | in | FDA,3 |  | CAN LARGE CANISTER COPOLYMER | Analytical - Reduced Testing_NY_Can 2OQ753
2OQ753 | Canister & Lid Inspection | Dimensions - Canister OD | Measurement | 4.998 | 5.034 | in | FDA,3 |  | CAN LARGE CANISTER COPOLYMER | Analytical - Skip Lot Release_NY_2OQ753
2OQ753 | Canister & Lid Inspection | Dimensions - Lip (width) | Measurement | 0.142 | 0.178 | in | FDA,3 |  | CAN LARGE CANISTER COPOLYMER | Analytical - Reduced Testing_NY_Can 2OQ753
2OQ753 | Canister & Lid Inspection | Dimensions - Lip (width) | Measurement | 0.142 | 0.178 | in | FDA,3 |  | CAN LARGE CANISTER COPOLYMER | Analytical - Skip Lot Release_NY_2OQ753
2OQ753 | Canister & Lid Inspection | Dimensions - Total Height OD | Measurement | 6.706 | 6.826 | in | FDA,3 |  | CAN LARGE CANISTER COPOLYMER | Analytical - Reduced Testing_NY_Can 2OQ753
2OQ753 | Canister & Lid Inspection | Dimensions - Total Height OD | Measurement | 6.706 | 6.826 | in | FDA,3 |  | CAN LARGE CANISTER COPOLYMER | Analytical - Skip Lot Release_NY_2OQ753
2OQ753 | Canister & Lid Inspection | Functionality - Lid Fit | Measurement | [5 empty] | CAN LARGE CANISTER COPOLYMER | Analytical - Reduced Testing_NY_Can 2OQ753
2OQ753 | Canister & Lid Inspection | HDPE Resin Identification Marker | Measurement |  |  |  |  | Meets the Specification (Done) | CAN LARGE CANISTER COPOLYMER | Analytical - Reduced Testing_NY_Can 2OQ753
2OQ753 | Canister & Lid Inspection | HDPE Resin Identification Marker | Measurement |  |  |  |  | Meets the Specification (Done) | CAN LARGE CANISTER COPOLYMER | Analytical - Skip Lot Release_NY_2OQ753
2OQ753 | Canister & Lid Inspection | Odor | Measurement |  |  |  |  | None detectable (Done) | CAN LARGE CANISTER COPOLYMER | Analytical - Reduced Testing_NY_Can 2OQ753
2OQ753 | Canister & Lid Inspection | Odor | Measurement |  |  |  |  | None detectable (Done) | CAN LARGE CANISTER COPOLYMER | Analytical - Skip Lot Release_NY_2OQ753
2OQ753 | Canister & Lid Inspection | Weight | Measurement | 67.5 | 72.5 | g | FDA,1 |  | CAN LARGE CANISTER COPOLYMER | Analytical - Reduced Testing_NY_Can 2OQ753
2OQ753 | Canister & Lid Inspection | Weight | Measurement | 67.5 | 72.5 | g | FDA,1 |  | CAN LARGE CANISTER COPOLYMER | Analytical - Skip Lot Release_NY_2OQ753
2OQ753 | Canister Release | Certificate of Analysis | COA |  |  |  |  | C of A Meet Specifications (Done) | CAN LARGE CANISTER COPOLYMER | Analytical - Skip Lot Release_NY_2OQ753
2OQ753 | Canister Release | Certificate of Analysis | COA |  |  |  |  | C of A Meet Specifications (Done) | CAN LARGE CANISTER COPOLYMER | Analytical - Reduced Testing_NY_Can 2OQ753
2OQ753 | Canister Release | Certificate of Analysis | COA |  |  |  |  | C of A Meet Specifications (Done) | CAN LARGE CANISTER COPOLYMER | Analytical - Skip Lot Release_NY_2OQ850
2OQ753 | Lid Pull Force | Lid Pull-Off Force | TM148 | 2000 | 3500 | g | FDA,0 |  | CAN LARGE CANISTER COPOLYMER | Analytical - Reduced Testing_NY_Can 2OQ753
2OQ753 | Lid Pull Force | Lid Pull-Off Force | TM148 | 2000 | 3500 | g | FDA,0 |  | CAN LARGE CANISTER COPOLYMER | Analytical - Skip Lot Release_NY_2OQ753
2OQ753 | Canister & Lid Inspection | Functionality - Lid Fit | [5 empty] | Lid has a tight friction fit | CAN LARGE CANISTER COPOLYMER | Analytical - Reduced Testing_NY_Can 2OQ753
2OQ753 | Canister & Lid Inspection | Functionality - Lid Fit | [5 empty] | Lid has a tight friction fit | CAN LARGE CANISTER COPOLYMER | Analytical - Skip Lot Release_NY_2OQ753
2OQ753X | Certificate of Analysis | Certificate of Analysis | COA |  |  |  |  | CofA meets specifications (Done) | Canister - Large, Ribbed, White | Analytical - Reduced Testing_NY_Can 2OQ753 X
2OQ753X | Canister & Lid Inspection | Appearance | Measurement |  |  |  |  | Meets Specifications (Done) | Canister - Large, Ribbed, White | Analytical - Reduced Testing_NY_Can 2OQ753 X
2OQ753X | Canister & Lid Inspection | Color | Measurement |  |  |  |  | White (Done) | Canister - Large, Ribbed, White | Analytical - Reduced Testing_NY_Can 2OQ753 X
2OQ753X | Canister & Lid Inspection | Functionality - Lid Fit | Measurement | [5 empty] | Canister - Large, Ribbed, White | Analytical - Reduced Testing_NY_Can 2OQ753 X
2OQ753X | Canister & Lid Inspection | HDPE Resin Identification Marker | Measurement |  |  |  |  | Meets the Specification (Done) | Canister - Large, Ribbed, White | Analytical - Reduced Testing_NY_Can 2OQ753 X
2OQ753X | Canister & Lid Inspection | Odor | Measurement |  |  |  |  | None detectable (Done) | Canister - Large, Ribbed, White | Analytical - Reduced Testing_NY_Can 2OQ753 X
2OQ753X | Canister & Lid Inspection | Weight | Measurement | 66.5 | 73.5 | g | FDA,1 |  | Canister - Large, Ribbed, White | Analytical - Reduced Testing_NY_Can 2OQ753 X
2OQ753X | Canister Release | Certificate of Analysis | COA |  |  |  |  | C of A Meet Specifications (Done) | Canister - Large, Ribbed, White | Analytical - Skip Lot Relrase_NY_2OQ753X
2OQ753X | Canister Release | Certificate of Analysis | COA | [5 empty] | Canister - Large, Ribbed, White | Analytical - Skip Lot Release_NY_2OQ850X
2OQ753X | Canister Release | Certificate of Analysis | COA | [5 empty] | Canister - Large, Ribbed, White | Analytical - Reduced Testing_NY_Can 2OQ753 X
2OQ753X | Top Load Compression Strength | Top load Compression Strength (0.5"/mSR,0.450"TD) | TM1019 | 84 |  | lb | FDA,0 |  | Canister - Large, Ribbed, White | Analytical - Reduced Testing_NY_Can 2OQ753 X
2OQ753X | Cavity | cavity Inserts | TM141_TM143 |  |  |  |  | Meets specification (Done) | Canister - Large, Ribbed, White | Analytical - Reduced Testing_NY_Can 2OQ753 X
2OQ753X | Canister & Lid Inspection | Functionality - Lid Fit | [5 empty] | Lid has a tight friction fit | Canister - Large, Ribbed, White | Analytical - Reduced Testing_NY_Can 2OQ753 X
2OQ850 | Certificate of Analysis | Certificate of Analysis | COA |  |  |  |  | CofA meets specifications (Done) | Canister - Extra Large, Ribbed, White | Analytical - Reduced Testing_NY_Can 2OQ850
2OQ850 | Certificate of Analysis | Certificate of Analysis | COA |  |  |  |  | CofA meets specifications (Done) | Canister - Extra Large, Ribbed, White | Analytical - Reduced Testing_NY_Can 2OQ850X
2OQ850 | Certificate of Analysis | Certificate of Analysis | COA | [5 empty] | Canister - Extra Large, Ribbed, White | Analytical - Lid_NY_Skip lot testing
2OQ850 | Certificate of Analysis | Certificate of Analysis | COA |  |  |  |  | CofA meets specifications (Done) | Canister - Extra Large, Ribbed, White | Analytical - Skip Lot Release_NY_2OQ850
2OQ850 | Canister & Lid Inspection | Appearance | Measurement |  |  |  |  | Meets Specifications (Done) | Canister - Extra Large, Ribbed, White | Analytical - Reduced Testing_NY_Can 2OQ850
2OQ850 | Canister & Lid Inspection | Appearance | Measurement |  |  |  |  | Meets Specifications (Done) | Canister - Extra Large, Ribbed, White | Analytical - Reduced Testing_NY_Can 2OQ850X
2OQ850 | Canister & Lid Inspection | Appearance | Measurement |  |  |  |  | Meets Specifications (Done) | Canister - Extra Large, Ribbed, White | Analytical - Skip Lot Release_NY_2OQ850
2OQ850 | Canister & Lid Inspection | Color | Measurement |  |  |  |  | White (Done) | Canister - Extra Large, Ribbed, White | Analytical - Reduced Testing_NY_Can 2OQ850
2OQ850 | Canister & Lid Inspection | Color | Measurement |  |  |  |  | White (Done) | Canister - Extra Large, Ribbed, White | Analytical - Reduced Testing_NY_Can 2OQ850X
2OQ850 | Canister & Lid Inspection | Color | Measurement |  |  |  |  | White (Done) | Canister - Extra Large, Ribbed, White | Analytical - Skip Lot Release_NY_2OQ850
2OQ850 | Canister & Lid Inspection | Functionality - Lid Fit | Measurement | [5 empty] | Canister - Extra Large, Ribbed, White | Analytical - Reduced Testing_NY_Can 2OQ850
2OQ850 | Canister & Lid Inspection | HDPE Resin Identification Marker | Measurement |  |  |  |  | Meets the Specification (Done) | Canister - Extra Large, Ribbed, White | Analytical - Reduced Testing_NY_Can 2OQ850
2OQ850 | Canister & Lid Inspection | HDPE Resin Identification Marker | Measurement |  |  |  |  | Meets the Specification (Done) | Canister - Extra Large, Ribbed, White | Analytical - Reduced Testing_NY_Can 2OQ850X
2OQ850 | Canister & Lid Inspection | HDPE Resin Identification Marker | Measurement |  |  |  |  | Meets the Specification (Done) | Canister - Extra Large, Ribbed, White | Analytical - Skip Lot Release_NY_2OQ850
2OQ850 | Canister & Lid Inspection | Odor | Measurement |  |  |  |  | None detectable (Done) | Canister - Extra Large, Ribbed, White | Analytical - Reduced Testing_NY_Can 2OQ850
2OQ850 | Canister & Lid Inspection | Odor | Measurement |  |  |  |  | None detectable (Done) | Canister - Extra Large, Ribbed, White | Analytical - Reduced Testing_NY_Can 2OQ850X
2OQ850 | Canister & Lid Inspection | Odor | Measurement |  |  |  |  | None detectable (Done) | Canister - Extra Large, Ribbed, White | Analytical - Skip Lot Release_NY_2OQ850
2OQ850 | Canister & Lid Inspection | Weight | Measurement | 87 | 93 | g | FDA,1 |  | Canister - Extra Large, Ribbed, White | Analytical - Reduced Testing_NY_Can 2OQ850
2OQ850 | Canister & Lid Inspection | Weight | Measurement | 85.5 | 94.5 | g | FDA,1 |  | Canister - Extra Large, Ribbed, White | Analytical - Reduced Testing_NY_Can 2OQ850X
2OQ850 | Canister & Lid Inspection | Weight | Measurement | 87 | 93 | g | FDA,1 |  | Canister - Extra Large, Ribbed, White | Analytical - Skip Lot Release_NY_2OQ850
2OQ850 | Canister Release | Certificate of Analysis | COA |  |  |  |  | C of A Meet Specifications (Done) | Canister - Extra Large, Ribbed, White | Analytical - Skip Lot Release_NY_2OQ850
2OQ850 | Canister Release | Certificate of Analysis | COA | [5 empty] | Canister - Extra Large, Ribbed, White | Analytical - Reduced Testing_NY_Can 2OQ850
2OQ850 | Canister Release | Certificate of Analysis | COA |  |  |  |  | C of A Meet Specifications (Done) | Canister - Extra Large, Ribbed, White | Analytical - Skip Lot Release_NY_2OQ850X
2OQ850 | Canister Release | Certificate of Analysis | COA | [5 empty] | Canister - Extra Large, Ribbed, White | Analytical - Skip Lot Release_NY_2OQ753
2OQ850 | Top Load Compression Strength | Top load Compression Strength (0.5"/mSR,0.450"TD) | TM1019 | 97 |  | lb | FDA,0 |  | Canister - Extra Large, Ribbed, White | Analytical - Reduced Testing_NY_Can 2OQ850X
2OQ850 | Cavity | cavity Inserts | TM141_TM143 | [5 empty] | Canister - Extra Large, Ribbed, White | Analytical - Reduced Testing_NY_Can 2OQ850X
2OQ850 | Lid Pull Force | Lid Pull-Off Force | TM148 | 2000 | 3500 | g | FDA,0 |  | Canister - Extra Large, Ribbed, White | Analytical - Reduced Testing_NY_Can 2OQ850
2OQ850 | Lid Pull Force | Lid Pull-Off Force | TM148 | 2000 | 3500 | g | FDA,0 |  | Canister - Extra Large, Ribbed, White | Analytical - Skip Lot Release_NY_2OQ850
2OQ850 | Canister & Lid Inspection | Functionality - Lid Fit | [5 empty] | Lid has a tight friction fit | Canister - Extra Large, Ribbed, White | Analytical - Reduced Testing_NY_Can 2OQ850
2OQ850 | Canister & Lid Inspection | Functionality - Lid Fit | [5 empty] | Lid has a tight friction fit | Canister - Extra Large, Ribbed, White | Analytical - Reduced Testing_NY_Can 2OQ850X
2OQ850 | Canister & Lid Inspection | Functionality - Lid Fit | [5 empty] | Lid has a tight friction fit | Canister - Extra Large, Ribbed, White | Analytical - Skip Lot Release_NY_2OQ850
2OQ850LI | Certificate of Analysis | Certificate of Analysis | COA |  |  |  |  | CofA meets specifications (Done) | Large Deep Well Lid .560 Orifice | Analytical - Lid_NY_Skip lot testing
2OQ850LI | Certificate of Analysis | Certificate of Analysis | COA |  |  |  |  | CofA meets specifications (Done) | Large Deep Well Lid .560 Orifice | Analytical - Lid_11B
2OQ850LI | Canister & Lid Inspection | Appearance | TM141_TM143 |  |  |  |  | Appearance Material is clean and free of particulate matter. (Done) | Large Deep Well Lid .560 Orifice | Analytical - Lid_NY_Skip lot testing
2OQ850LI | Canister & Lid Inspection | Appearance | TM141_TM143 |  |  |  |  | Appearance Material is clean and free of particulate matter. (Done) | Large Deep Well Lid .560 Orifice | Analytical - Lid_11B
2OQ850LI | Canister & Lid Inspection | Bead Diameter | TM141_TM143 | 4.847 | 4.867 | in | FDA,3 |  | Large Deep Well Lid .560 Orifice | Analytical - Lid_NY_Skip lot testing
2OQ850LI | Canister & Lid Inspection | Bead Diameter | TM141_TM143 | 4.847 | 4.867 | in | FDA,3 |  | Large Deep Well Lid .560 Orifice | Analytical - Lid_11B
2OQ850LI | Canister & Lid Inspection | Color | TM141_TM143 |  |  |  |  | Translucent Red (Done) | Large Deep Well Lid .560 Orifice | Analytical - Lid_NY_Skip lot testing
2OQ850LI | Canister & Lid Inspection | Color | TM141_TM143 |  |  |  |  | Translucent Red (Done) | Large Deep Well Lid .560 Orifice | Analytical - Lid_11B
2OQ850LI | Flip Lid Force | Flip Lid Force | TM141_TM143 | 0.75 |  | lb | FDA,2 |  | Large Deep Well Lid .560 Orifice | Analytical - Lid_NY_Skip lot testing
2OQ850LI | Flip Lid Force | Flip Lid Force | TM141_TM143 | 0.75 |  | lb | FDA,2 |  | Large Deep Well Lid .560 Orifice | Analytical - Lid_11B
2OQ850LI | Canister & Lid Inspection | Functionality | TM141_TM143 |  |  |  |  | Pass (Done) | Large Deep Well Lid .560 Orifice | Analytical - Lid_NY_Skip lot testing
2OQ850LI | Canister & Lid Inspection | Functionality | TM141_TM143 |  |  |  |  | Pass (Done) | Large Deep Well Lid .560 Orifice | Analytical - Lid_11B
2OQ850LI | Canister & Lid Inspection | Insert Fin Gap (per specification) | TM141_TM143 | 0.065 | 0.075 | in | FDA,3 |  | Large Deep Well Lid .560 Orifice | Analytical - Lid_NY_Skip lot testing
2OQ850LI | Canister & Lid Inspection | Insert Fin Gap (per specification) | TM141_TM143 | 0.065 | 0.075 | in | FDA,3 |  | Large Deep Well Lid .560 Orifice | Analytical - Lid_11B
2OQ850LI | Canister & Lid Inspection | Lid Inside Diameter (as per specification) | TM141_TM143 | 4.917 | 4.937 | in | FDA,3 |  | Large Deep Well Lid .560 Orifice | Analytical - Lid_NY_Skip lot testing
2OQ850LI | Canister & Lid Inspection | Lid Inside Diameter (as per specification) | TM141_TM143 | 4.917 | 4.937 | in | FDA,3 |  | Large Deep Well Lid .560 Orifice | Analytical - Lid_11B
2OQ850LI | Canister & Lid Inspection | Lid Wall Thickness (per speciffication) | TM141_TM143 | 0.035 | 0.045 | in | FDA,3 |  | Large Deep Well Lid .560 Orifice | Analytical - Lid_NY_Skip lot testing
2OQ850LI | Canister & Lid Inspection | Lid Wall Thickness (per speciffication) | TM141_TM143 | 0.035 | 0.045 | in | FDA,3 |  | Large Deep Well Lid .560 Orifice | Analytical - Lid_11B
2OQ850LI | Canister & Lid Inspection | Odor | TM141_TM143 |  |  |  |  | None detectable (Done) | Large Deep Well Lid .560 Orifice | Analytical - Lid_NY_Skip lot testing
2OQ850LI | Canister & Lid Inspection | Odor | TM141_TM143 |  |  |  |  | None detectable (Done) | Large Deep Well Lid .560 Orifice | Analytical - Lid_11B
2OQ850LI | Canister & Lid Inspection | Orifice Flap Thickness (per specification) | TM141_TM143 | 0.018 | 0.028 | in | FDA,3 |  | Large Deep Well Lid .560 Orifice | Analytical - Lid_NY_Skip lot testing
2OQ850LI | Canister & Lid Inspection | Orifice Flap Thickness (per specification) | TM141_TM143 | 0.018 | 0.028 | in | FDA,3 |  | Large Deep Well Lid .560 Orifice | Analytical - Lid_11B
2OQ850LI | Canister & Lid Inspection | Overall Lid Height (per specification) | TM141_TM143 | 1.472 | 1.492 | in | FDA,3 |  | Large Deep Well Lid .560 Orifice | Analytical - Lid_NY_Skip lot testing
2OQ850LI | Canister & Lid Inspection | Overall Lid Height (per specification) | TM141_TM143 | 1.472 | 1.492 | in | FDA,3 |  | Large Deep Well Lid .560 Orifice | Analytical - Lid_11B
2OQ850LI | Canister & Lid Inspection | Pop-Up Hole Outer Diameter (per specification) | TM141_TM143 | 0.16 | 0.17 | in | FDA,3 |  | Large Deep Well Lid .560 Orifice | Analytical - Lid_NY_Skip lot testing
2OQ850LI | Canister & Lid Inspection | Pop-Up Hole Outer Diameter (per specification) | TM141_TM143 | 0.16 | 0.17 | in | FDA,3 |  | Large Deep Well Lid .560 Orifice | Analytical - Lid_11B
2OQ850LI | Canister & Lid Inspection | Weight (per specification) | TM141_TM143 | 33 | 42 | g | FDA,1 |  | Large Deep Well Lid .560 Orifice | Analytical - Lid_NY_Skip lot testing
2OQ850LI | Canister & Lid Inspection | Weight (per specification) | TM141_TM143 | 33 | 42 | g | FDA,1 |  | Large Deep Well Lid .560 Orifice | Analytical - Lid_11B
2OQ850X | Certificate of Analysis | Certificate of Analysis | COA |  |  |  |  | CofA meets specifications (Done) | Canister - Extra Large, Ribbed, White | Analytical - Reduced Testing_NY_Can 2OQ850X
2OQ850X | Certificate of Analysis | Certificate of Analysis | COA |  |  |  |  | CofA meets specifications (Done) | Canister - Extra Large, Ribbed, White | Analytical - Reduced Testing_NY_Can 2OQ850
2OQ850X | Canister & Lid Inspection | Appearance | Measurement |  |  |  |  | Meets Specifications (Done) | Canister - Extra Large, Ribbed, White | Analytical - Reduced Testing_NY_Can 2OQ850X
2OQ850X | Canister & Lid Inspection | Appearance | Measurement |  |  |  |  | Meets Specifications (Done) | Canister - Extra Large, Ribbed, White | Analytical - Reduced Testing_NY_Can 2OQ850
2OQ850X | Canister & Lid Inspection | Color | Measurement |  |  |  |  | White (Done) | Canister - Extra Large, Ribbed, White | Analytical - Reduced Testing_NY_Can 2OQ850X
2OQ850X | Canister & Lid Inspection | Color | Measurement |  |  |  |  | White (Done) | Canister - Extra Large, Ribbed, White | Analytical - Reduced Testing_NY_Can 2OQ850
2OQ850X | Canister & Lid Inspection | HDPE Resin Identification Marker | Measurement |  |  |  |  | Meets the Specification (Done) | Canister - Extra Large, Ribbed, White | Analytical - Reduced Testing_NY_Can 2OQ850X
2OQ850X | Canister & Lid Inspection | HDPE Resin Identification Marker | Measurement |  |  |  |  | Meets the Specification (Done) | Canister - Extra Large, Ribbed, White | Analytical - Reduced Testing_NY_Can 2OQ850
2OQ850X | Canister & Lid Inspection | Odor | Measurement |  |  |  |  | None detectable (Done) | Canister - Extra Large, Ribbed, White | Analytical - Reduced Testing_NY_Can 2OQ850X
2OQ850X | Canister & Lid Inspection | Odor | Measurement |  |  |  |  | None detectable (Done) | Canister - Extra Large, Ribbed, White | Analytical - Reduced Testing_NY_Can 2OQ850
2OQ850X | Canister & Lid Inspection | Weight | Measurement | 85.5 | 94.5 | g | FDA,1 |  | Canister - Extra Large, Ribbed, White | Analytical - Reduced Testing_NY_Can 2OQ850X
2OQ850X | Canister & Lid Inspection | Weight | Measurement | 87 | 93 | g | FDA,1 |  | Canister - Extra Large, Ribbed, White | Analytical - Reduced Testing_NY_Can 2OQ850
2OQ850X | Canister Release | Certificate of Analysis | COA |  |  |  |  | C of A Meet Specifications (Done) | Canister - Extra Large, Ribbed, White | Analytical - Skip Lot Release_NY_2OQ850X
2OQ850X | Canister Release | Certificate of Analysis | COA | [5 empty] | Canister - Extra Large, Ribbed, White | Analytical - Skip Lot Release_NY_2OQ850
2OQ850X | Canister Release | Certificate of Analysis | COA |  |  |  |  | C of A Meet Specifications (Done) | Canister - Extra Large, Ribbed, White | Analytical - Skip Lot Relrase_NY_2OQ753X
2OQ850X | Top Load Compression Strength | Top load Compression Strength (0.5"/mSR,0.450"TD) | TM1019 | 97 |  | lb | FDA,0 |  | Canister - Extra Large, Ribbed, White | Analytical - Reduced Testing_NY_Can 2OQ850X
2OQ850X | Shipper Inspection | AQL Sample Size | TM141_TM143 |  |  |  | FDA,0 |  | Canister - Extra Large, Ribbed, White | Analytical - SHIP_NY_32K_100_12.4375-5.4375-4.1875
2OQ850X | Shipper Inspection | Artwork / Copy | TM141_TM143 | [5 empty] | Canister - Extra Large, Ribbed, White | Analytical - SHIP_NY_32K_100_12.4375-5.4375-4.1875
2OQ850X | Cavity | cavity Inserts | TM141_TM143 |  |  |  |  | Meets specification (Done) | Canister - Extra Large, Ribbed, White | Analytical - Reduced Testing_NY_Can 2OQ850X
2OQ850X | Shipper Inspection | Certification Stamp (ECT) | TM141_TM143 | 32 |  | Lbs./In. | FDA,0 |  | Canister - Extra Large, Ribbed, White | Analytical - SHIP_NY_32K_100_12.4375-5.4375-4.1875
2OQ850X | Shipper Inspection | General Inspection | TM141_TM143 | [5 empty] | Canister - Extra Large, Ribbed, White | Analytical - SHIP_NY_32K_100_12.4375-5.4375-4.1875
2OQ850X | Shipper Inspection | Height I.D. | TM141_TM143 | 4.0625 | 4.3125 | in | FDA,4 |  | Canister - Extra Large, Ribbed, White | Analytical - SHIP_NY_32K_100_12.4375-5.4375-4.1875
2OQ850X | Shipper Inspection | Length I.D. | TM141_TM143 | 12.3125 | 12.5625 | in | FDA,4 |  | Canister - Extra Large, Ribbed, White | Analytical - SHIP_NY_32K_100_12.4375-5.4375-4.1875
2OQ850X | Shipper Inspection | Liner Board Color | TM141_TM143 | [5 empty] | Canister - Extra Large, Ribbed, White | Analytical - SHIP_NY_32K_100_12.4375-5.4375-4.1875
2OQ850X | Shipper Inspection | Shipper Style | TM141_TM143 | [5 empty] | Canister - Extra Large, Ribbed, White | Analytical - SHIP_NY_32K_100_12.4375-5.4375-4.1875
2OQ850X | Shipper Inspection | Width I.D. | TM141_TM143 | 5.3125 | 5.5625 | in | FDA,4 |  | Canister - Extra Large, Ribbed, White | Analytical - SHIP_NY_32K_100_12.4375-5.4375-4.1875
2OQ850X | Lid Pull Force | Lid Pull-Off Force | TM148 | 2000 | 3500 | g | FDA,0 |  | Canister - Extra Large, Ribbed, White | Analytical - Reduced Testing_NY_Can 2OQ850
2OQ850X | Canister & Lid Inspection | Functionality - Lid Fit | [5 empty] | Lid has a tight friction fit | Canister - Extra Large, Ribbed, White | Analytical - Reduced Testing_NY_Can 2OQ850X
2OQ850X | Canister & Lid Inspection | Functionality - Lid Fit | [5 empty] | Lid has a tight friction fit | Canister - Extra Large, Ribbed, White | Analytical - Reduced Testing_NY_Can 2OQ850
2OQ882LI | Certificate of Analysis | Certificate of Analysis | COA |  |  |  |  | CofA meets specifications (Done) | LID LG DW DP GREEN 560 ORIFICE | Analytical - Lid_12A
2OQ882LI | Canister & Lid Inspection | Appearance | TM141_TM143 |  |  |  |  | Appearance Material is clean and free of particulate matter. (Done) | LID LG DW DP GREEN 560 ORIFICE | Analytical - Lid_12A
2OQ882LI | Canister & Lid Inspection | Bead Diameter | TM141_TM143 | 4.852 | 4.862 | in | FDA,3 |  | LID LG DW DP GREEN 560 ORIFICE | Analytical - Lid_12A
2OQ882LI | Canister & Lid Inspection | Cap Thickness | TM141_TM143 | 0.045 | 0.055 | in | FDA,3 |  | LID LG DW DP GREEN 560 ORIFICE | Analytical - Lid_12A
2OQ882LI | Canister & Lid Inspection | Color | TM141_TM143 |  |  |  |  | Dark Green (Done) | LID LG DW DP GREEN 560 ORIFICE | Analytical - Lid_12A
2OQ882LI | Flip Lid Force | Flip Lid Force | TM141_TM143 | 0.75 |  | lb | FDA,2 |  | LID LG DW DP GREEN 560 ORIFICE | Analytical - Lid_12A
2OQ882LI | Canister & Lid Inspection | Functionality | TM141_TM143 |  |  |  |  | Pass (Done) | LID LG DW DP GREEN 560 ORIFICE | Analytical - Lid_12A
2OQ882LI | Canister & Lid Inspection | Insert Fin Gap (per specification) | TM141_TM143 | 0.065 | 0.075 | in | FDA,3 |  | LID LG DW DP GREEN 560 ORIFICE | Analytical - Lid_12A
2OQ882LI | Canister & Lid Inspection | Lid Wall Thickness (per speciffication) | TM141_TM143 | 0.035 | 0.045 | in | FDA,3 |  | LID LG DW DP GREEN 560 ORIFICE | Analytical - Lid_12A
2OQ882LI | Canister & Lid Inspection | Odor | TM141_TM143 |  |  |  |  | None detectable (Done) | LID LG DW DP GREEN 560 ORIFICE | Analytical - Lid_12A
2OQ882LI | Canister & Lid Inspection | Orifice Flap Thickness (per specification) | TM141_TM143 | 0.018 | 0.028 | in | FDA,3 |  | LID LG DW DP GREEN 560 ORIFICE | Analytical - Lid_12A
2OQ882LI | Canister & Lid Inspection | Overall Lid Height (per specification) | TM141_TM143 | 1.472 | 1.492 | in | FDA,3 |  | LID LG DW DP GREEN 560 ORIFICE | Analytical - Lid_12A
2OQ882LI | Canister & Lid Inspection | Pop-Up Hole Outer Diameter (per specification) | TM141_TM143 | 0.16 | 0.17 | in | FDA,3 |  | LID LG DW DP GREEN 560 ORIFICE | Analytical - Lid_12A
2OQ882LI | Canister & Lid Inspection | Weight (per specification) | TM141_TM143 | 32 | 42 | g | FDA,1 |  | LID LG DW DP GREEN 560 ORIFICE | Analytical - Lid_12A
2OS123 | Certificate of Analysis | Certificate of Analysis | COA |  |  |  |  | CofA meets specifications (Done) | Betadine Solution Swabstick | Analytical - Web_NP3870_11.5
2OS123 | Web Measurement | Web Width (Inches) | Measurement | 11.4375 | 11.5625 | in | FDA,4 |  | Betadine Solution Swabstick | Analytical - Web_NP3870_11.5
2OS123 | Basis Weight | Basis_Weight_(#/Ream) | TM101 | 81 | 99 | #/Ream | FDA,1 |  | Betadine Solution Swabstick | Analytical - Web_NP3870_11.5
2OS123 | Seal Strength | Seal_Strength_(@350DegF/40psi/1.0 sec dwell) | TM107 | 5000 |  | g/in | FDA,0 |  | Betadine Solution Swabstick | Analytical - Web_NP3870_11.5
2OS456 | Certificate of Analysis | Certificate of Analysis | COA |  |  |  |  | CofA meets specifications (Done) | Betadine Solution Swabstick | Analytical - Web_NP3870_11.5
2OS456 | Web Measurement | Web Width (Inches) | Measurement | 11.4375 | 11.5625 | in | FDA,4 |  | Betadine Solution Swabstick | Analytical - Web_NP3870_11.5
2OS456 | Basis Weight | Basis_Weight_(#/Ream) | TM101 | 81 | 99 | #/Ream | FDA,1 |  | Betadine Solution Swabstick | Analytical - Web_NP3870_11.5
2OS456 | Seal Strength | Seal_Strength_(@350DegF/40psi/1.0 sec dwell) | TM107 | 5000 |  | g/in | FDA,0 |  | Betadine Solution Swabstick | Analytical - Web_NP3870_11.5
2OU130 | Certificate of Analysis | Certificate of Analysis | COA |  |  |  |  | CofA meets specifications (Done) | Grime Boss Heavy Duty Cleaning Wipes | Analytical - Web_NP5115_9.0
2OU130 | Web Measurement | Web Width (Inches) | Measurement | 8.9375 | 9.0625 | in | FDA,4 |  | Grime Boss Heavy Duty Cleaning Wipes | Analytical - Web_NP5115_9.0
2OU130 | Basis Weight | Basis_Weight_(#/Ream-Printed/Varnished) | TM101 | 55.6 | 68 | #/Ream | FDA,1 |  | Grime Boss Heavy Duty Cleaning Wipes | Analytical - Web_NP5115_9.0
2OU130 | Seal Strength | Seal_Strength_(@325DegF/40PSI/0.5Sec_Dwell) | TM107 | 1500 |  | g/in | FDA,0 |  | Grime Boss Heavy Duty Cleaning Wipes | Analytical - Web_NP5115_9.0
2OU354 | Certificate of Analysis | Certificate of Analysis | COA |  |  |  |  | CofA meets specifications (Done) | Fleet Flushable Wipe with Aloe | Analytical - Web_NP5115_7.5
2OU354 | Web Measurement | Web Width (Inches) | Measurement | 7.4375 | 7.5625 | in | FDA,4 |  | Fleet Flushable Wipe with Aloe | Analytical - Web_NP5115_7.5
2OU354 | Basis Weight | Basis_Weight_(#/Ream-Printed/Varnished) | TM101 | 55.6 | 68 | #/Ream | FDA,1 |  | Fleet Flushable Wipe with Aloe | Analytical - Web_NP5115_7.5
2OU354 | Seal Strength | Seal_Strength_(@325DegF/40PSI/0.5Sec_Dwell) | TM107 | 1500 |  | g/in | FDA,0 |  | Fleet Flushable Wipe with Aloe | Analytical - Web_NP5115_7.5
2OU444 | Certificate of Analysis | Certificate of Analysis | COA |  |  |  |  | CofA meets specifications (Done) | Prep H Totables 1ct Packette | Analytical - Web_NP5115_7.5
2OU444 | Web Measurement | Web Width (Inches) | Measurement | 7.4375 | 7.5625 | in | FDA,4 |  | Prep H Totables 1ct Packette | Analytical - Web_NP5115_7.5
2OU444 | Basis Weight | Basis_Weight_(#/Ream-Printed/Varnished) | TM101 | 55.6 | 68 | #/Ream | FDA,1 |  | Prep H Totables 1ct Packette | Analytical - Web_NP5115_7.5
2OU444 | Seal Strength | Seal_Strength_(@325DegF/40PSI/0.5Sec_Dwell) | TM107 | 1500 |  | g/in | FDA,0 |  | Prep H Totables 1ct Packette | Analytical - Web_NP5115_7.5
2OU500 | Certificate of Analysis | Certificate of Analysis | COA |  |  |  |  | CofA meets specifications (Done) | CVS Health Medicated Wipes To Go | Analytical - Web_NY_Skip lot testing
2OU573 | Certificate of Analysis | Certificate of Analysis | COA |  |  |  |  | CofA meets specifications (Done) | Summer's Eve Fresh Cycle Cleansing Cloths | Analytical - Web_NP5115_7.5
2OU573 | Certificate of Analysis | Certificate of Analysis | COA |  |  |  |  | CofA meets specifications (Done) | Summer's Eve Fresh Cycle Cleansing Cloths | Analytical - Web_NY_Skip lot testing
2OU573 | Web Measurement | Web Width (Inches) | Measurement | 7.4375 | 7.5625 | in | FDA,4 |  | Summer's Eve Fresh Cycle Cleansing Cloths | Analytical - Web_NP5115_7.5
2OU573 | Basis Weight | Basis_Weight_(#/Ream-Printed/Varnished) | TM101 | 55.6 | 68 | #/Ream | FDA,1 |  | Summer's Eve Fresh Cycle Cleansing Cloths | Analytical - Web_NP5115_7.5
2OU573 | Seal Strength | Seal_Strength_(@325DegF/40PSI/0.5Sec_Dwell) | TM107 | 1500 |  | g/in | FDA,0 |  | Summer's Eve Fresh Cycle Cleansing Cloths | Analytical - Web_NP5115_7.5
2OU611 | Certificate of Conformance | Certificate of Conformance | COA |  |  |  |  | CoC meets specifications (Done) | Qbrexza Web 1ct | Analytical - Web_NP5211_7.0
2OU611 | Eyespot Repeat | Eye spot repeat over 7 impressions | Measurement | 488 | 490 | mm | FDA,0 |  | Qbrexza Web 1ct | Analytical - Web_NP5211_7.0
2OU611 | 2D Matrix (Barcode) | 2D Matrix (Barcode) | TM141_TM143 |  |  |  |  | Meet Specifications (Done) | Qbrexza Web 1ct | Analytical - Web_NP5211_7.0
2OU611 | Visual Inspection | Appearance | TM141_TM143 |  |  |  |  | Meets specifications (Done) | Qbrexza Web 1ct | Analytical - Web_NP5211_7.0
2OU611 | Certificate of Analysis | Certificate of Analysis | COA |  |  |  |  | CofA meets specifications (Done) | Qbrexza Web 1ct | Analytical - Web_NP5211_7.0
2OU611 | Certificate of Analysis | Certificate of Analysis | COA |  |  |  |  | COA Meets Specification (Done) | Qbrexza Web 1ct | Analytical - Web_NP5211_7.0
2OU611 | Visual Inspection | Color/Copy | TM141_TM143 |  |  |  |  | Meets specifications (Done) | Qbrexza Web 1ct | Analytical - Web_NP5211_7.0
2OU611 | Web Measurement | Web Width (Inches) | TM141_TM143 | 6.9375 | 7.0625 | in | FDA,4 |  | Qbrexza Web 1ct | Analytical - Web_NP5211_7.0
2OX465B | Certificate of Conformance | Certificate of Conformance | COA |  |  |  |  | CoC meets specifications (Done) | Bottle, 26ml | Analytical - Bottle, 26ml
2OX465B | Canister & Lid Inspection | Appearance | Measurement |  |  |  |  | Meets Specifications (Done) | Bottle, 26ml | Analytical - Bottle, 26ml
2OX465B | Canister & Lid Inspection | Bottle Internal Diameter at Flange | Measurement | 0.709 | 0.729 | in | FDA,3 |  | Bottle, 26ml | Analytical - Bottle, 26ml
2OX465B | Canister & Lid Inspection | Color | Measurement |  |  |  |  | Natural (Done) | Bottle, 26ml | Analytical - Bottle, 26ml
2OX465B | Canister & Lid Inspection | Overall Length | Measurement | 4.825 | 4.875 | in | FDA,3 |  | Bottle, 26ml | Analytical - Bottle, 26ml
2OX465B | Canister & Lid Inspection | Seal Flange Diameter | Measurement | 0.864 | 0.874 | in | FDA,3 |  | Bottle, 26ml | Analytical - Bottle, 26ml
2OX510B | Certificate of Conformance | Certificate of Conformance | COA |  |  |  |  | CoC meets specifications (Done) | Bottle, 5.1ml | Microbiologu - Bioburden_Applicator_NY
2OX510B | Certificate of Conformance | Certificate of Conformance | COA |  |  |  |  | CoC meets specifications (Done) | Bottle, 5.1ml | Analytical - Bottle, 5.1ml
2OX510B | Canister & Lid Inspection | Appearance | Measurement |  |  |  |  | Meets Specifications (Done) | Bottle, 5.1ml | Microbiologu - Bioburden_Applicator_NY
2OX510B | Canister & Lid Inspection | Appearance | Measurement |  |  |  |  | Meets Specifications (Done) | Bottle, 5.1ml | Analytical - Bottle, 5.1ml
2OX510B | Canister & Lid Inspection | Bottle Internal Diameter at Flange | Measurement | 0.442 | 0.452 | in | FDA,3 |  | Bottle, 5.1ml | Microbiologu - Bioburden_Applicator_NY
2OX510B | Canister & Lid Inspection | Bottle Internal Diameter at Flange | Measurement | 0.442 | 0.452 | in | FDA,3 |  | Bottle, 5.1ml | Analytical - Bottle, 5.1ml
2OX510B | Canister & Lid Inspection | Color | Measurement |  |  |  |  | Natural (Done) | Bottle, 5.1ml | Microbiologu - Bioburden_Applicator_NY
2OX510B | Canister & Lid Inspection | Color | Measurement |  |  |  |  | Natural (Done) | Bottle, 5.1ml | Analytical - Bottle, 5.1ml
2OX510B | Canister & Lid Inspection | Overall Length | Measurement | 2.848 | 2.888 | in | FDA,3 |  | Bottle, 5.1ml | Microbiologu - Bioburden_Applicator_NY
2OX510B | Canister & Lid Inspection | Overall Length | Measurement | 2.848 | 2.888 | in | FDA,3 |  | Bottle, 5.1ml | Analytical - Bottle, 5.1ml
2OX510B | Canister & Lid Inspection | Seal Flange Diameter | Measurement | 0.544 | 0.554 | in | FDA,3 |  | Bottle, 5.1ml | Microbiologu - Bioburden_Applicator_NY
2OX510B | Canister & Lid Inspection | Seal Flange Diameter | Measurement | 0.544 | 0.554 | in | FDA,3 |  | Bottle, 5.1ml | Analytical - Bottle, 5.1ml
2OX510FS | Certificate of Analysis | Certificate of Analysis | COA |  |  |  |  | CofA meets specifications (Done) | Foil Seal 5.1 ml | Analytical - Foil seal 5.1 ml
2OX510FS | Functionality | Foil diameter to fit Bottle(Item#2OX510B)opening | TM141_TM143 |  |  |  |  | Pass | Foil Seal 5.1 ml | Analytical - Foil seal 5.1 ml
2PD351 | Certificate of Analysis | Certificate of Analysis | COA |  |  |  |  | CofA meets specifications (Done) | PDI Hygea BZK Antiseptic Towelette | Analytical - Web_NP5116_4.5
2PD351 | Web Measurement | Web Width (Inches) | Measurement | 4.4375 | 4.5625 | in | FDA,4 |  | PDI Hygea BZK Antiseptic Towelette | Analytical - Web_NP5116_4.5
2PD351 | Basis Weight | Basis_Weight_(#/Ream-Printed/Varnished) | TM101 | 55.8 | 68.2 | #/Ream | FDA,1 |  | PDI Hygea BZK Antiseptic Towelette | Analytical - Web_NP5116_4.5
2PD351 | Seal Strength | Seal_Strength_(@300DegF/40psi/0.5 sec dewll) | TM107 | 1500 |  | g/in | FDA,0 |  | PDI Hygea BZK Antiseptic Towelette | Analytical - Web_NP5116_4.5
2PU872 | Certificate of Analysis | Certificate of Analysis | COA |  |  |  |  | CofA meets specifications (Done) | PDI Super Sani-Cloth | Analytical - Lid_NY_Skip lot testing
2PU872 | Certificate of Analysis | Certificate of Analysis | COA |  |  |  |  | CofA meets specifications (Done) | PDI Super Sani-Cloth | Analytical - Web_NP5115_8.5
2PU872 | Web Measurement | Web Width (Inches) | Measurement | 8.4375 | 8.5625 | in | FDA,4 |  | PDI Super Sani-Cloth | Analytical - Web_NP5115_8.5
2PU872 | Basis Weight | Basis_Weight_(#/Ream-Printed/Varnished) | TM101 | 55.6 | 68 | #/Ream | FDA,1 |  | PDI Super Sani-Cloth | Analytical - Web_NP5115_8.5
2PU872 | Seal Strength | Seal_Strength_(@325DegF/40PSI/0.5Sec_Dwell) | TM107 | 1500 |  | g/in | FDA,0 |  | PDI Super Sani-Cloth | Analytical - Web_NP5115_8.5
2QB114X | Certificate of Analysis | Certificate of Analysis | COA |  |  |  |  | CofA meets specifications (Done) | PDI Prevantics Skin Swab Packette | Analytical - Web_NP3860_5.0
2QB114X | Web Measurement | Web Width (Inches) | Measurement | 4.9375 | 5.0625 | in | FDA,4 |  | PDI Prevantics Skin Swab Packette | Analytical - Web_NP3860_5.0
2QB114X | Basis Weight | Basis_Weight_(#/Ream) | TM101 | 78.9 | 96.5 | #/Ream | FDA,1 |  | PDI Prevantics Skin Swab Packette | Analytical - Web_NP3860_5.0
2QB114X | Seal Strength | Seal_Strength_(@350DegF/40psi/1.0 sec dwell) | TM107 | 7250 |  | g/in | FDA,0 |  | PDI Prevantics Skin Swab Packette | Analytical - Web_NP3860_5.0
2QB114X | Web Thickness | Web_Thickness_(mils) | TM132 | 4.7 | 5.7 | mil | FDA,1 |  | PDI Prevantics Skin Swab Packette | Analytical - Web_NP3860_5.0
2QS411 | Certificate of Analysis | Certificate of Analysis | COA |  |  |  |  | CofA meets specifications (Done) | PDI Povidone-Iodine Swabstick (3's) | Analytical - Web_NP3870_11.5
2QS411 | Web Measurement | Web Width (Inches) | Measurement | 11.4375 | 11.5625 | in | FDA,4 |  | PDI Povidone-Iodine Swabstick (3's) | Analytical - Web_NP3870_11.5
2QS411 | Basis Weight | Basis_Weight_(#/Ream) | TM101 | 81 | 99 | #/Ream | FDA,1 |  | PDI Povidone-Iodine Swabstick (3's) | Analytical - Web_NP3870_11.5
2QS411 | Seal Strength | Seal_Strength_(@350DegF/40psi/1.0 sec dwell) | TM107 | 5000 |  | g/in | FDA,0 |  | PDI Povidone-Iodine Swabstick (3's) | Analytical - Web_NP3870_11.5
2QS480 | Certificate of Analysis | Certificate of Analysis | COA |  |  |  |  | CofA meets specifications (Done) | PDI Povidone - Iodine Cleansing Scrub swab | Analytical - Web_NP3870_11.5
2QS480 | Web Measurement | Web Width (Inches) | Measurement | 11.4375 | 11.5625 | in | FDA,4 |  | PDI Povidone - Iodine Cleansing Scrub swab | Analytical - Web_NP3870_11.5
2QS480 | Basis Weight | Basis_Weight_(#/Ream) | TM101 | 81 | 99 | #/Ream | FDA,1 |  | PDI Povidone - Iodine Cleansing Scrub swab | Analytical - Web_NP3870_11.5
2QS480 | Seal Strength | Seal_Strength_(@350DegF/40psi/1.0 sec dwell) | TM107 | 5000 |  | g/in | FDA,0 |  | PDI Povidone - Iodine Cleansing Scrub swab | Analytical - Web_NP3870_11.5
2RB108 | Certificate of Analysis | Certificate of Analysis | COA |  |  |  |  | CofA meets specifications (Done) | PDI Prevantics Swab Packette | Analytical - Web_NP5114_41.0
2RB108 | Web Measurement | Web Width (Inches) | Measurement | 40.9375 | 41.0625 | in | FDA,4 |  | PDI Prevantics Swab Packette | Analytical - Web_NP5114_41.0
2RB108 | Basis Weight | Basis_Weight_(#/Ream) | TM101 | 53.1 | 64.9 | #/Ream | FDA,1 |  | PDI Prevantics Swab Packette | Analytical - Web_NP5114_41.0
2RB108 | Seal Strength | Seal_Strength_(@300DegF/40psi/0.5 sec dewll) | TM107 | 1300 |  | g/in | FDA,0 |  | PDI Prevantics Swab Packette | Analytical - Web_NP5114_41.0
2RB108 | Web Thickness | Web_Thickness_(mils) | TM132 | 3.15 | 3.85 | mil | FDA,2 |  | PDI Prevantics Swab Packette | Analytical - Web_NP5114_41.0
2RB114X | Certificate of Analysis | Certificate of Analysis | COA |  |  |  |  | CofA meets specifications (Done) | PDI Prevantics Skin Swab Packette | Analytical - Web_NP3860_5.0
2RB114X | Web Measurement | Web Width (Inches) | Measurement | 4.9375 | 5.0625 | in | FDA,4 |  | PDI Prevantics Skin Swab Packette | Analytical - Web_NP3860_5.0
2RB114X | Basis Weight | Basis_Weight_(#/Ream) | TM101 | 78.9 | 96.5 | #/Ream | FDA,1 |  | PDI Prevantics Skin Swab Packette | Analytical - Web_NP3860_5.0
2RB114X | Seal Strength | Seal_Strength_(@350DegF/40psi/1.0 sec dwell) | TM107 | 7250 |  | g/in | FDA,0 |  | PDI Prevantics Skin Swab Packette | Analytical - Web_NP3860_5.0
2RB114X | Web Thickness | Web_Thickness_(mils) | TM132 | 4.7 | 5.7 | mil | FDA,1 |  | PDI Prevantics Skin Swab Packette | Analytical - Web_NP3860_5.0
2RQ890 | Certificate of Analysis | Certificate of Analysis | COA |  |  |  |  | CofA meets specifications (Done) | PIL WH CL-250XWH 18.125 NP9508 | Analytical - Web_NY_Skip lot testing
2RQ890 | Certificate of Analysis | Certificate of Analysis | COA |  |  |  |  | CofA meets specifications (Done) | PIL WH CL-250XWH 18.125 NP9508 | Analytical - Web_NP9508_18.125
2RQ890 | Web Measurement | Web Width (Inches) | Measurement | 18.0625 | 18.1875 | in | FDA,4 |  | PIL WH CL-250XWH 18.125 NP9508 | Analytical - Web_NP9508_18.125
2RQ890 | Basis Weight | Basis_Weight_(#/Ream-Unprinted) | TM101 | 37.8 | 46.2 | #/Ream | FDA,1 |  | PIL WH CL-250XWH 18.125 NP9508 | Analytical - Web_NP9508_18.125
2RQ890 | Seal Strength | Seal Strength (@300DegF/40psi/0.5 sec dewll) | TM107 |  |  |  |  | Sample peeled apart and showed stress whitening when sealed (Done) | PIL WH CL-250XWH 18.125 NP9508 | Analytical - Web_NP9508_18.125
2RQ890 | Web Thickness | Web_Thickness_(mils) | TM132 | 2.3 | 2.8 | mil | FDA,1 |  | PIL WH CL-250XWH 18.125 NP9508 | Analytical - Web_NP9508_18.125
2RQ890P | Certificate of Analysis | Certificate of Analysis | COA |  |  |  |  | CofA meets specifications (Done) | Pilfer White 250X with Laser Perf 4.25 Pitch | Analytical - Web_NP9508_18.125
2RQ890P | Web Measurement | Web Width (Inches) | Measurement | 18.0625 | 18.1875 | in | FDA,4 |  | Pilfer White 250X with Laser Perf 4.25 Pitch | Analytical - Web_NP9508_18.125
2RQ890P | Basis Weight | Basis_Weight_(#/Ream-Unprinted) | TM101 | 37.8 | 46.2 | #/Ream | FDA,1 |  | Pilfer White 250X with Laser Perf 4.25 Pitch | Analytical - Web_NP9508_18.125
2RQ890P | Seal Strength | Seal Strength (@300DegF/40psi/0.5 sec dewll) | TM107 |  |  |  |  | Sample peeled apart and showed stress whitening when sealed (Done) | Pilfer White 250X with Laser Perf 4.25 Pitch | Analytical - Web_NP9508_18.125
2RQ890P | Web Thickness | Web_Thickness_(mils) | TM132 | 2.3 | 2.8 | mil | FDA,1 |  | Pilfer White 250X with Laser Perf 4.25 Pitch | Analytical - Web_NP9508_18.125
2RS324 | Certificate of Analysis | Certificate of Analysis | COA |  |  |  |  | CofA meets specifications (Done) | PDI Prevantics Swabstick | Analytical - Web_NP3860_12.5
2RS324 | Web Measurement | Web Width (Inches) | Measurement | 12.4375 | 12.5625 | in | FDA,4 |  | PDI Prevantics Swabstick | Analytical - Web_NP3860_12.5
2RS324 | Basis Weight | Basis_Weight_(#/Ream) | TM101 | 78.9 | 96.5 | #/Ream | FDA,1 |  | PDI Prevantics Swabstick | Analytical - Web_NP3860_12.5
2RS324 | Seal Strength | Seal_Strength_(@350DegF/40psi/1.0 sec dwell) | TM107 | 7250 |  | g/in | FDA,0 |  | PDI Prevantics Swabstick | Analytical - Web_NP3860_12.5
2RS324 | Web Thickness | Web_Thickness_(mils) | TM132 | 4.7 | 5.7 | mil | FDA,1 |  | PDI Prevantics Swabstick | Analytical - Web_NP3860_12.5
2RS407 | Certificate of Analysis | Certificate of Analysis | COA |  |  |  |  | CofA meets specifications (Done) | PDI Prevantics Skin Swabsticks | Analytical - Web_NP3885_13.0
2RS407 | Web Measurement | Web Width (Inches) | Measurement | 12.9375 | 13.0625 | in | FDA,4 |  | PDI Prevantics Skin Swabsticks | Analytical - Web_NP3885_13.0
2RS407 | Basis Weight | Basis_Weight_(#/Ream) | TM101 | 74 | 90 | #/Ream | FDA,0 |  | PDI Prevantics Skin Swabsticks | Analytical - Web_NP3885_13.0
2RS407 | Seal Strength | Seal_Strength_(@350DegF/50psi/1.0 sec dwell) | TM107 | 700 |  | g/in | FDA,0 |  | PDI Prevantics Skin Swabsticks | Analytical - Web_NP3885_13.0
2RS419 | Certificate of Analysis | Certificate of Analysis | COA |  |  |  |  | CofA meets specifications (Done) | PDI Prevantics Maxi Swabstick | Analytical - Web_NP3885_16
2RS419 | Web Measurement | Web Width (Inches) | Measurement | 15.9375 | 16.0625 | in | FDA,4 |  | PDI Prevantics Maxi Swabstick | Analytical - Web_NP3885_16
2RS419 | Basis Weight | Basis_Weight_(#/Ream) | TM101 | 74 | 90 | #/Ream | FDA,0 |  | PDI Prevantics Maxi Swabstick | Analytical - Web_NP3885_16
2RS419 | Seal Strength | Seal_Strength_(@350DegF/50psi/1.0 sec dwell) | TM107 | 700 |  | g/in | FDA,0 |  | PDI Prevantics Maxi Swabstick | Analytical - Web_NP3885_16
2SB108 | Certificate of Analysis | Certificate of Analysis | COA |  |  |  |  | CofA meets specifications (Done) | PDI Prevantics Swab Packette | Analytical - Web_NP5114_41.0
2SB108 | Web Measurement | Web Width (Inches) | Measurement | 40.9375 | 41.0625 | in | FDA,4 |  | PDI Prevantics Swab Packette | Analytical - Web_NP5114_41.0
2SB108 | Basis Weight | Basis_Weight_(#/Ream) | TM101 | 53.1 | 64.9 | #/Ream | FDA,1 |  | PDI Prevantics Swab Packette | Analytical - Web_NP5114_41.0
2SB108 | Seal Strength | Seal_Strength_(@300DegF/40psi/0.5 sec dewll) | TM107 | 1300 |  | g/in | FDA,0 |  | PDI Prevantics Swab Packette | Analytical - Web_NP5114_41.0
2SB108 | Web Thickness | Web_Thickness_(mils) | TM132 | 3.15 | 3.85 | mil | FDA,2 |  | PDI Prevantics Swab Packette | Analytical - Web_NP5114_41.0
2SS273 | Certificate of Analysis | Certificate of Analysis | COA |  |  |  |  | CofA meets specifications (Done) | PDI Prevantics Maxi Swabstick | Analytical - Web_NP3860_15.5
2SS273 | Web Measurement | Web Width (Inches) | Measurement | 15.4375 | 15.5625 | in | FDA,4 |  | PDI Prevantics Maxi Swabstick | Analytical - Web_NP3860_15.5
2SS273 | Basis Weight | Basis_Weight_(#/Ream) | TM101 | 78.9 | 96.5 | #/Ream | FDA,1 |  | PDI Prevantics Maxi Swabstick | Analytical - Web_NP3860_15.5
2SS273 | Seal Strength | Seal_Strength_(@350DegF/40psi/1.0 sec dwell) | TM107 | 7250 |  | g/in | FDA,0 |  | PDI Prevantics Maxi Swabstick | Analytical - Web_NP3860_15.5
2SS273 | Web Thickness | Web_Thickness_(mils) | TM132 | 4.7 | 5.7 | mil | FDA,1 |  | PDI Prevantics Maxi Swabstick | Analytical - Web_NP3860_15.5
2SS428 | Certificate of Analysis | Certificate of Analysis | COA |  |  |  |  | CofA meets specifications (Done) | PDI Prevantics Skin Swabstick | Analytical - Web_NP3860_8.0
2SS428 | Basis Weight | Basis_Weight_(#/Ream) | TM101 | 78.9 | 96.5 | #/Ream | FDA,1 |  | PDI Prevantics Skin Swabstick | Analytical - Web_NP3860_8.0
2SS428 | Seal Strength | Seal_Strength_(@350DegF/40psi/1.0 sec dwell) | TM107 | 7250 |  | g/in | FDA,0 |  | PDI Prevantics Skin Swabstick | Analytical - Web_NP3860_8.0
2SS428 | Web Thickness | Web_Thickness_(mils) | TM132 | 4.7 | 5.7 | mil | FDA,1 |  | PDI Prevantics Skin Swabstick | Analytical - Web_NP3860_8.0
3AP211 | Certificate of Analysis | Certificate of Analysis | COA |  |  |  |  | CofA meets specifications (Done) | Spunlaced Nonwoven 55gsm 37 1/2" | Analytical-Applicator_NY_Spunlaced Nonwoven 55gsm 37 1/2"
3AP211 | Applicator Measurements | Roll Diameter (Inches) | Measurement | 44 | 46 | in | FDA,0 |  | Spunlaced Nonwoven 55gsm 37 1/2" | Analytical-Applicator_NY_Spunlaced Nonwoven 55gsm 37 1/2"
3AP211 | Applicator Measurements | Roll Width (Inches) | Measurement | 37.3 | 37.7 | in | FDA,1 |  | Spunlaced Nonwoven 55gsm 37 1/2" | Analytical-Applicator_NY_Spunlaced Nonwoven 55gsm 37 1/2"
3AP211 | Basis Weight | Basis_Weight_(GSM) | TM101 | 49.5 | 60.5 | GSM | FDA,1 |  | Spunlaced Nonwoven 55gsm 37 1/2" | Analytical-Applicator_NY_Spunlaced Nonwoven 55gsm 37 1/2"
3AP211 | Tensile Strength | Wet_CD_(g/in) | TM103 | 692 | 1438 | g/in | FDA,0 |  | Spunlaced Nonwoven 55gsm 37 1/2" | Analytical-Applicator_NY_Spunlaced Nonwoven 55gsm 37 1/2"
3AP211 | Tensile Strength | Wet_MD_(g/in) | TM103 | 2785 | 5785 | g/in | FDA,0 |  | Spunlaced Nonwoven 55gsm 37 1/2" | Analytical-Applicator_NY_Spunlaced Nonwoven 55gsm 37 1/2"
3AP211 | Visual Inspection | Appearance | TM208 |  |  |  |  | Meets specifications (Done) | Spunlaced Nonwoven 55gsm 37 1/2" | Analytical-Applicator_NY_Spunlaced Nonwoven 55gsm 37 1/2"
3AP211 | Visual Inspection | Color | TM208 |  |  |  |  | White to Off-White (Done) | Spunlaced Nonwoven 55gsm 37 1/2" | Analytical-Applicator_NY_Spunlaced Nonwoven 55gsm 37 1/2"
3AP211 | Visual Inspection | Odor | TM208 |  |  |  |  | Meets specifications (Done) | Spunlaced Nonwoven 55gsm 37 1/2" | Analytical-Applicator_NY_Spunlaced Nonwoven 55gsm 37 1/2"
3AQ470-A | Applicator_Inspection | Appearance | TM208 |  |  |  |  | Free of hard wrinkles. Formation uniform (Done) | Rolls Spunlaced Nonwoven – 37.75” – 50gsm | Analytical-Applicator_NY_Rolls Spunlaced Nonwoven - 37.75"-50gsm
3AQ470-A | Applicator_Inspection | AQL Sample Size | AQL |  |  |  | FDA,0 |  | Rolls Spunlaced Nonwoven – 37.75” – 50gsm | Analytical-Applicator_NY_Rolls Spunlaced Nonwoven - 37.75"-50gsm
3AQ470-A | Applicator_Inspection | Basis Weight (GSM) | TM101 | 45 | 55 | GSM | FDA,1 |  | Rolls Spunlaced Nonwoven – 37.75” – 50gsm | Analytical-Applicator_NY_Rolls Spunlaced Nonwoven - 37.75"-50gsm
3AQ470-A | Applicator_Inspection | Caliper after Slitter (mm) (CofA) | TM102 | 0.51 | 0.71 | mm | FDA,2 |  | Rolls Spunlaced Nonwoven – 37.75” – 50gsm | Analytical-Applicator_NY_Rolls Spunlaced Nonwoven - 37.75"-50gsm
3AQ470-A | Applicator_Inspection | Certificate of Analysis | COA |  |  |  |  | CofA meets specifications (Done) | Rolls Spunlaced Nonwoven – 37.75” – 50gsm | Analytical-Applicator_NY_Rolls Spunlaced Nonwoven - 37.75"-50gsm
3AQ470-A | Applicator_Inspection | Odor | TM208 |  |  |  |  | May have slight odor when wet (Done) | Rolls Spunlaced Nonwoven – 37.75” – 50gsm | Analytical-Applicator_NY_Rolls Spunlaced Nonwoven - 37.75"-50gsm
3AQ470-A | Applicator_Inspection | Roll Diameter (Inches) | Measurement | 45 | 60 | in | FDA,0 |  | Rolls Spunlaced Nonwoven – 37.75” – 50gsm | Analytical-Applicator_NY_Rolls Spunlaced Nonwoven - 37.75"-50gsm
3AQ470-A | Applicator_Inspection | Roll Width (Inches) | Measurement | 37.5 | 38 | in | FDA,2 |  | Rolls Spunlaced Nonwoven – 37.75” – 50gsm | Analytical-Applicator_NY_Rolls Spunlaced Nonwoven - 37.75"-50gsm
3AQ470-A | Applicator_Inspection | Wet CD (g/in) | TM103 | 1100 | 2300 | g/in | FDA,0 |  | Rolls Spunlaced Nonwoven – 37.75” – 50gsm | Analytical-Applicator_NY_Rolls Spunlaced Nonwoven - 37.75"-50gsm
3AQ470-A | Applicator_Inspection | Wet MD (g/in) | TM103 | 3000 | 7000 | g/in | FDA,0 |  | Rolls Spunlaced Nonwoven – 37.75” – 50gsm | Analytical-Applicator_NY_Rolls Spunlaced Nonwoven - 37.75"-50gsm
3AQ470-A | Applicator_Inspection | Color (TM 208) | [5 empty] | White with no off colors or shading | Rolls Spunlaced Nonwoven – 37.75” – 50gsm | Analytical-Applicator_NY_Rolls Spunlaced Nonwoven - 37.75"-50gsm
3AU228 | Certificate of Analysis | Certificate of Analysis | COA |  |  |  |  | CofA meets specifications (Done) | AP1 SP SPUNLACE 55G 50/50 7.5 | Analytical - Applicator_06I
3AU228 | Certificate of Analysis | Certificate of Analysis | COA |  |  |  |  | CofA meets specifications (Done) | AP1 SP SPUNLACE 55G 50/50 7.5 | Analytical-Applicator_NY_Skip lot testing
3AU228 | Applicator Measurements | Roll Diameter (Inches) | Measurement | 28 | 32 | in | FDA,0 |  | AP1 SP SPUNLACE 55G 50/50 7.5 | Analytical - Applicator_06I
3AU228 | Applicator Measurements | Roll Width (Inches) | Measurement | 7.375 | 7.625 | in | FDA,3 |  | AP1 SP SPUNLACE 55G 50/50 7.5 | Analytical - Applicator_06I
3AU228 | Basis Weight | Basis_Weight_(GSM) | TM101 | 49.5 | 60.5 | GSM | FDA,1 |  | AP1 SP SPUNLACE 55G 50/50 7.5 | Analytical - Applicator_06I
3AU228 | Caliper | Caliper_After_Slitter_(mm) | TM102 | 0.5 | 0.64 | mm | FDA,2 |  | AP1 SP SPUNLACE 55G 50/50 7.5 | Analytical - Applicator_06I
3AU228 | Tensile Strength | Wet_CD_(g/in) | TM103 | 1443 | 2463 | g/in | FDA,0 |  | AP1 SP SPUNLACE 55G 50/50 7.5 | Analytical - Applicator_06I
3AU228 | Tensile Strength | Wet_MD_(g/in) | TM103 | 4883 | 7967 | g/in | FDA,0 |  | AP1 SP SPUNLACE 55G 50/50 7.5 | Analytical - Applicator_06I
3AU228 | Visual Inspection | Appearance | TM208 |  |  |  |  | Meets specifications (Done) | AP1 SP SPUNLACE 55G 50/50 7.5 | Analytical - Applicator_06I
3AU228 | Visual Inspection | Color | TM208 |  |  |  |  | Meets specifications (Done) | AP1 SP SPUNLACE 55G 50/50 7.5 | Analytical - Applicator_06I
3AU228 | Visual Inspection | Odor | TM208 |  |  |  |  | Meets specifications (Done) | AP1 SP SPUNLACE 55G 50/50 7.5 | Analytical - Applicator_06I
3BJ141 | Certificate of Analysis | Certificate of Analysis | COA |  |  |  |  | CofA meets specifications (Done) | AP1 VJ 43G 40/60 BGDOT 11.625 | Analytical - Applicator_07K
3BJ141 | Certificate of Analysis | Certificate of Analysis | COA |  |  |  |  | CofA meets specifications (Done) | AP1 VJ 43G 40/60 BGDOT 11.625 | Analytical-Applicator_NY_Skip lot testing
3BJ141 | Applicator Measurements | Roll Width (Inches) | Measurement | 11.5 | 11.75 | in | FDA,2 |  | AP1 VJ 43G 40/60 BGDOT 11.625 | Analytical - Applicator_07K
3BJ141 | Basis Weight | Basis_Weight_(GSM) | TM101 | 38.7 | 47.3 | GSM | FDA,1 |  | AP1 VJ 43G 40/60 BGDOT 11.625 | Analytical - Applicator_07K
3BJ141 | Caliper | Caliper_After_Slitter_(inch) | TM102 | 0.022 | 0.03 | in | FDA,3 |  | AP1 VJ 43G 40/60 BGDOT 11.625 | Analytical - Applicator_07K
3BJ141 | Tensile Strength | Wet_CD_(g/in) | TM103 | 921 | 1535 | g/in | FDA,0 |  | AP1 VJ 43G 40/60 BGDOT 11.625 | Analytical - Applicator_07K
3BJ141 | Tensile Strength | Wet_MD_(g/in) | TM103 | 3623 | 5650 | g/in | FDA,0 |  | AP1 VJ 43G 40/60 BGDOT 11.625 | Analytical - Applicator_07K
3BJ141 | Visual Inspection | Appearance | TM208 |  |  |  |  | Meets specifications (Done) | AP1 VJ 43G 40/60 BGDOT 11.625 | Analytical - Applicator_07K
3BJ141 | Visual Inspection | Color | TM208 |  |  |  |  | Meets specifications (Done) | AP1 VJ 43G 40/60 BGDOT 11.625 | Analytical - Applicator_07K
3BJ141 | Visual Inspection | Odor | TM208 |  |  |  |  | Meets specifications (Done) | AP1 VJ 43G 40/60 BGDOT 11.625 | Analytical - Applicator_07K
3DQ595 | Certificate of Analysis | Certificate of Analysis | COA |  |  |  |  | CofA meets specifications (Done) | AP1 SG THERMAL SH-PP-40 30" | Analytical - Applicator_10D
3DQ595 | Applicator Measurements | Roll Diameter (Inches) | Measurement | 44 | 47 | in | FDA,0 |  | AP1 SG THERMAL SH-PP-40 30" | Analytical - Applicator_10D
3DQ595 | Applicator Measurements | Roll Width (Inches) | Measurement | 29.875 | 30.125 | in | FDA,3 |  | AP1 SG THERMAL SH-PP-40 30" | Analytical - Applicator_10D
3DQ595 | Basis Weight | Basis_Weight_(GSM) | TM101 | 38 | 42 | GSM | FDA,1 |  | AP1 SG THERMAL SH-PP-40 30" | Analytical - Applicator_10D
3DQ595 | Caliper | Caliper-1_Ply_(mm) | TM102 | 0.35 | 0.45 | mm | FDA,2 |  | AP1 SG THERMAL SH-PP-40 30" | Analytical - Applicator_10D
3DQ595 | Tensile Strength | Dry_CD_(g/in) | TM103 | 513 | 1130 | g/in | FDA,0 |  | AP1 SG THERMAL SH-PP-40 30" | Analytical - Applicator_10D
3DQ595 | Tensile Strength | Dry_MD_(g/in) | TM103 | 2054 | 4108 | g/in | FDA,0 |  | AP1 SG THERMAL SH-PP-40 30" | Analytical - Applicator_10D
3DQ595 | Visual Inspection | Appearance | TM208 |  |  |  |  | Meets specifications (Done) | AP1 SG THERMAL SH-PP-40 30" | Analytical - Applicator_10D
3DQ595 | Visual Inspection | Color | TM208 |  |  |  |  | Meets specifications (Done) | AP1 SG THERMAL SH-PP-40 30" | Analytical - Applicator_10D
3DQ595 | Visual Inspection | Odor | TM208 |  |  |  |  | Meets specifications (Done) | AP1 SG THERMAL SH-PP-40 30" | Analytical - Applicator_10D
3DQ595N | Certificate of Analysis | Certificate of Analysis | COA |  |  |  |  | CofA meets specifications (Done) | AP1 SG THERMAL SH-PP-40 30" | Analytical-Applicator_NY_Skip lot testing
3DQ595N | Certificate of Analysis | Certificate of Analysis | COA |  |  |  |  | CofA meets specifications (Done) | AP1 SG THERMAL SH-PP-40 30" | Analytical - Applicator_10I
3DQ595N | Applicator Measurements | Roll Diameter (Inches) | Measurement | 44 | 47 | in | FDA,0 |  | AP1 SG THERMAL SH-PP-40 30" | Analytical - Applicator_10I
3DQ595N | Applicator Measurements | Roll Width (Inches) | Measurement | 29.875 | 30.125 | in | FDA,3 |  | AP1 SG THERMAL SH-PP-40 30" | Analytical - Applicator_10I
3DQ595N | Basis Weight | Basis_Weight_(GSM) | TM101 | 38 | 42 | GSM | FDA,0 |  | AP1 SG THERMAL SH-PP-40 30" | Analytical - Applicator_10I
3DQ595N | Caliper | Caliper-1_Ply_(mm) | TM102 | 0.35 | 0.45 | mm | FDA,2 |  | AP1 SG THERMAL SH-PP-40 30" | Analytical - Applicator_10I
3DQ595N | Tensile Strength | Dry_CD_(g/in) | TM103 | 513 | 1130 | g/in | FDA,0 |  | AP1 SG THERMAL SH-PP-40 30" | Analytical - Applicator_10I
3DQ595N | Tensile Strength | Dry_MD_(g/in) | TM103 | 2054 | 4108 | g/in | FDA,0 |  | AP1 SG THERMAL SH-PP-40 30" | Analytical - Applicator_10I
3DQ595N | Visual Inspection | Appearance | TM208 |  |  |  |  | Meets specifications (Done) | AP1 SG THERMAL SH-PP-40 30" | Analytical - Applicator_10I
3DQ595N | Visual Inspection | Color | TM208 |  |  |  |  | Meets specifications (Done) | AP1 SG THERMAL SH-PP-40 30" | Analytical - Applicator_10I
3DQ595N | Visual Inspection | Odor | TM208 |  |  |  |  | Meets specifications (Done) | AP1 SG THERMAL SH-PP-40 30" | Analytical - Applicator_10I
3OA347 | Certificate of Analysis | Certificate of Analysis | COA | [5 empty] | Nonwoven Rolls Dispersible Unembossed - 6" width-65 gsm | Analytical-Applicator_NY_Nonwoven Rolls Dispersable Unembossed- 6" width - 65 gsm
3OA347 | Certificate of Analysis | Certificate of Analysis | COA |  |  |  |  | CofA meets specifications (Done) | Nonwoven Rolls Dispersible Unembossed - 6" width-65 gsm | Microbiologu - Bioburden_Applicator_NY
3OA347 | Applicator_Inspection | Appearance | TM208 |  |  |  |  | Smooth free of hard wrinkles, formation uniform matches embossing pattern (Done) | Nonwoven Rolls Dispersible Unembossed - 6" width-65 gsm | Microbiologu - Bioburden_Applicator_NY
3OA347 | Applicator_Inspection | Appearance | TM208 |  |  |  |  | Smooth free of hard wrinkles, formation uniform matches embossing pattern (Done) | Nonwoven Rolls Dispersible Unembossed - 6" width-65 gsm | Analytical-Applicator_NY_Nonwoven Rolls Dispersable Unembossed- 6" width - 65 gsm
3OA347 | Applicator_Inspection | AQL Sample Size | AQL |  |  |  | FDA,0 |  | Nonwoven Rolls Dispersible Unembossed - 6" width-65 gsm | Microbiologu - Bioburden_Applicator_NY
3OA347 | Applicator_Inspection | AQL Sample Size | AQL |  |  |  | FDA,0 |  | Nonwoven Rolls Dispersible Unembossed - 6" width-65 gsm | Analytical-Applicator_NY_Nonwoven Rolls Dispersable Unembossed- 6" width - 65 gsm
3OA347 | Applicator_Inspection | Basis Weight (GSM) | TM101 | 60 | 70 | GSM | FDA,1 |  | Nonwoven Rolls Dispersible Unembossed - 6" width-65 gsm | Microbiologu - Bioburden_Applicator_NY
3OA347 | Applicator_Inspection | Basis Weight (GSM) | TM101 | 60 | 70 | GSM | FDA,1 |  | Nonwoven Rolls Dispersible Unembossed - 6" width-65 gsm | Analytical-Applicator_NY_Nonwoven Rolls Dispersable Unembossed- 6" width - 65 gsm
3OA347 | Applicator_Inspection | Caliper after Slitter (mm) | TM102 | 0.54 | 0.66 | mm | FDA,2 |  | Nonwoven Rolls Dispersible Unembossed - 6" width-65 gsm | Microbiologu - Bioburden_Applicator_NY
3OA347 | Applicator_Inspection | Caliper after Slitter (mm) | TM102 | 0.54 | 0.66 | mm | FDA,2 |  | Nonwoven Rolls Dispersible Unembossed - 6" width-65 gsm | Analytical-Applicator_NY_Nonwoven Rolls Dispersable Unembossed- 6" width - 65 gsm
3OA347 | Applicator_Inspection | Certificate of Analysis | COA |  |  |  |  | CofA meets specifications (Done) | Nonwoven Rolls Dispersible Unembossed - 6" width-65 gsm | Microbiologu - Bioburden_Applicator_NY
3OA347 | Applicator_Inspection | Certificate of Analysis | COA |  |  |  |  | CofA meets specifications (Done) | Nonwoven Rolls Dispersible Unembossed - 6" width-65 gsm | Analytical-Applicator_NY_Nonwoven Rolls Dispersable Unembossed- 6" width - 65 gsm
3OA347 | Applicator_Inspection | Ratio: Wet MD / Wet CD | TM103 |  | 4.5 |  | FDA,1 |  | Nonwoven Rolls Dispersible Unembossed - 6" width-65 gsm | Microbiologu - Bioburden_Applicator_NY
3OA347 | Applicator_Inspection | Ratio: Wet MD / Wet CD | TM103 |  | 4.5 |  | FDA,1 |  | Nonwoven Rolls Dispersible Unembossed - 6" width-65 gsm | Analytical-Applicator_NY_Nonwoven Rolls Dispersable Unembossed- 6" width - 65 gsm
3OA347 | Applicator_Inspection | Roll Diameter (Inches) | Measurement | 42 | 48 | in | FDA,0 |  | Nonwoven Rolls Dispersible Unembossed - 6" width-65 gsm | Microbiologu - Bioburden_Applicator_NY
3OA347 | Applicator_Inspection | Roll Diameter (Inches) | Measurement | 42 | 48 | in | FDA,0 |  | Nonwoven Rolls Dispersible Unembossed - 6" width-65 gsm | Analytical-Applicator_NY_Nonwoven Rolls Dispersable Unembossed- 6" width - 65 gsm
3OA347 | Applicator_Inspection | Roll Width (mm) | Measurement | 6 | 6.125 | in | FDA,2 |  | Nonwoven Rolls Dispersible Unembossed - 6" width-65 gsm | Microbiologu - Bioburden_Applicator_NY
3OA347 | Applicator_Inspection | Roll Width (mm) | Measurement | 6 | 6.125 | in | FDA,2 |  | Nonwoven Rolls Dispersible Unembossed - 6" width-65 gsm | Analytical-Applicator_NY_Nonwoven Rolls Dispersable Unembossed- 6" width - 65 gsm
3OA347 | Applicator_Inspection | Wet CD (g/in) | TM103 | 375 | 575 | g/in | FDA,0 |  | Nonwoven Rolls Dispersible Unembossed - 6" width-65 gsm | Microbiologu - Bioburden_Applicator_NY
3OA347 | Applicator_Inspection | Wet CD (g/in) | TM103 | 375 | 575 | g/in | FDA,0 |  | Nonwoven Rolls Dispersible Unembossed - 6" width-65 gsm | Analytical-Applicator_NY_Nonwoven Rolls Dispersable Unembossed- 6" width - 65 gsm
3OA347 | Applicator_Inspection | Wet MD (g/in) | TM103 | 485 | 915 | g/in | FDA,0 |  | Nonwoven Rolls Dispersible Unembossed - 6" width-65 gsm | Microbiologu - Bioburden_Applicator_NY
3OA347 | Applicator_Inspection | Wet MD (g/in) | TM103 | 485 | 915 | g/in | FDA,0 |  | Nonwoven Rolls Dispersible Unembossed - 6" width-65 gsm | Analytical-Applicator_NY_Nonwoven Rolls Dispersable Unembossed- 6" width - 65 gsm
3OA347 | Basis Weight | Basis_Weight_(GSM) | TM101 | 60 | 70 | GSM | FDA,1 |  | Nonwoven Rolls Dispersible Unembossed - 6" width-65 gsm | Analytical-Applicator_NY_Nonwoven Rolls Dispersable Unembossed- 6" width - 65 gsm
3OA347 | Basis Weight | Basis_Weight_(GSM) | TM101 | 60 | 70 | GSM | FDA,1 |  | Nonwoven Rolls Dispersible Unembossed - 6" width-65 gsm | Microbiologu - Bioburden_Applicator_NY
3OA347 | Caliper | Caliper_After_Slitter_(mm) | TM102 | 0.54 | 0.66 | mm | FDA,2 |  | Nonwoven Rolls Dispersible Unembossed - 6" width-65 gsm | Analytical-Applicator_NY_Nonwoven Rolls Dispersable Unembossed- 6" width - 65 gsm
3OA347 | Caliper | Caliper_After_Slitter_(mm) | TM102 | 0.54 | 0.66 | mm | FDA,2 |  | Nonwoven Rolls Dispersible Unembossed - 6" width-65 gsm | Microbiologu - Bioburden_Applicator_NY
3OA347 | Tensile Strength | Elongation % Wet CD | TM103 | 15 | 65 | % | FDA,0 |  | Nonwoven Rolls Dispersible Unembossed - 6" width-65 gsm | Microbiologu - Bioburden_Applicator_NY
3OA347 | Tensile Strength | Elongation % Wet CD | TM103 | 15 | 65 | % | FDA,0 |  | Nonwoven Rolls Dispersible Unembossed - 6" width-65 gsm | Analytical-Applicator_NY_Nonwoven Rolls Dispersable Unembossed- 6" width - 65 gsm
3OA347 | Tensile Strength | Elongation % Wet MD | TM103 | 2 | 50 | % | FDA,0 |  | Nonwoven Rolls Dispersible Unembossed - 6" width-65 gsm | Microbiologu - Bioburden_Applicator_NY
3OA347 | Tensile Strength | Elongation % Wet MD | TM103 | 2 | 50 | % | FDA,0 |  | Nonwoven Rolls Dispersible Unembossed - 6" width-65 gsm | Analytical-Applicator_NY_Nonwoven Rolls Dispersable Unembossed- 6" width - 65 gsm
3OA347 | Tensile Strength | Wet_CD_(g/in) | TM103 | 375 | 575 | g/in | FDA,0 |  | Nonwoven Rolls Dispersible Unembossed - 6" width-65 gsm | Analytical-Applicator_NY_Nonwoven Rolls Dispersable Unembossed- 6" width - 65 gsm
3OA347 | Tensile Strength | Wet_CD_(g/in) | TM103 | 375 | 575 | g/in | FDA,0 |  | Nonwoven Rolls Dispersible Unembossed - 6" width-65 gsm | Microbiologu - Bioburden_Applicator_NY
3OA347 | Tensile Strength | Wet_MD_(g/in) | TM103 | 485 | 915 | g/in | FDA,0 |  | Nonwoven Rolls Dispersible Unembossed - 6" width-65 gsm | Analytical-Applicator_NY_Nonwoven Rolls Dispersable Unembossed- 6" width - 65 gsm
3OA347 | Tensile Strength | Wet_MD_(g/in) | TM103 | 485 | 915 | g/in | FDA,0 |  | Nonwoven Rolls Dispersible Unembossed - 6" width-65 gsm | Microbiologu - Bioburden_Applicator_NY
3OA347 | Visual Inspection | Appearance | TM208 | [5 empty] | Nonwoven Rolls Dispersible Unembossed - 6" width-65 gsm | Analytical-Applicator_NY_Nonwoven Rolls Dispersable Unembossed- 6" width - 65 gsm
3OA347 | Visual Inspection | Appearance | TM208 |  |  |  |  | Meets specifications (Done) | Nonwoven Rolls Dispersible Unembossed - 6" width-65 gsm | Microbiologu - Bioburden_Applicator_NY
3OA347 | Visual Inspection | Color | TM208 | [5 empty] | Nonwoven Rolls Dispersible Unembossed - 6" width-65 gsm | Analytical-Applicator_NY_Nonwoven Rolls Dispersable Unembossed- 6" width - 65 gsm
3OA347 | Visual Inspection | Color | TM208 |  |  |  |  | Meets specifications (Done) | Nonwoven Rolls Dispersible Unembossed - 6" width-65 gsm | Microbiologu - Bioburden_Applicator_NY
3OA347 | Visual Inspection | Odor | TM208 | [5 empty] | Nonwoven Rolls Dispersible Unembossed - 6" width-65 gsm | Analytical-Applicator_NY_Nonwoven Rolls Dispersable Unembossed- 6" width - 65 gsm
3OA347 | Visual Inspection | Odor | TM208 |  |  |  |  | Meets specifications (Done) | Nonwoven Rolls Dispersible Unembossed - 6" width-65 gsm | Microbiologu - Bioburden_Applicator_NY
3OA347 | Applicator_Inspection | Color (TM 208) | [5 empty] | White with no off colors or shading | Nonwoven Rolls Dispersible Unembossed - 6" width-65 gsm | Microbiologu - Bioburden_Applicator_NY
3OA347 | Applicator_Inspection | Color (TM 208) | [5 empty] | White with no off colors or shading | Nonwoven Rolls Dispersible Unembossed - 6" width-65 gsm | Analytical-Applicator_NY_Nonwoven Rolls Dispersable Unembossed- 6" width - 65 gsm
3OA347 | Applicator_Inspection | Odor (TM 208) | [5 empty] | May have residual sulfur odor when wet | Nonwoven Rolls Dispersible Unembossed - 6" width-65 gsm | Microbiologu - Bioburden_Applicator_NY
3OA347 | Applicator_Inspection | Odor (TM 208) | [5 empty] | May have residual sulfur odor when wet | Nonwoven Rolls Dispersible Unembossed - 6" width-65 gsm | Analytical-Applicator_NY_Nonwoven Rolls Dispersable Unembossed- 6" width - 65 gsm
3OA426 | Certificate of Analysis | Certificate of Analysis | COA |  |  |  |  | CofA meets specifications (Done) | Rolls Spunlaced Nonwoven – 8” – 52 gsm | Analytical-Applicator_NY_Skip lot testing
3OA426 | Applicator_Inspection | Appearance | TM208 |  |  |  |  | Free of hard wrinkles, formation uniform, large dot embossing pattern. (Done) | Rolls Spunlaced Nonwoven – 8” – 52 gsm | Analytical - Applicator_NY_Rolls Spunlaced Nonwoven – 8” – 52 gsm
3OA426 | Applicator_Inspection | AQL Sample Size | AQL |  |  |  | FDA,0 |  | Rolls Spunlaced Nonwoven – 8” – 52 gsm | Analytical - Applicator_NY_Rolls Spunlaced Nonwoven – 8” – 52 gsm
3OA426 | Applicator_Inspection | Basis Weight (GSM) | TM101 | 47 | 57 | GSM | FDA,0 |  | Rolls Spunlaced Nonwoven – 8” – 52 gsm | Analytical - Applicator_NY_Rolls Spunlaced Nonwoven – 8” – 52 gsm
3OA426 | Applicator_Inspection | Caliper after Slitter (mm) (CofA) | TM102 | 0.74 | 0.83 | mm | FDA,2 |  | Rolls Spunlaced Nonwoven – 8” – 52 gsm | Analytical - Applicator_NY_Rolls Spunlaced Nonwoven – 8” – 52 gsm
3OA426 | Applicator_Inspection | Certificate of Analysis | COA |  |  |  |  | CofA meets specifications (Done) | Rolls Spunlaced Nonwoven – 8” – 52 gsm | Analytical - Applicator_NY_Rolls Spunlaced Nonwoven – 8” – 52 gsm
3OA426 | Applicator_Inspection | Odor | TM208 |  |  |  |  | May have slight odor when wet (Done) | Rolls Spunlaced Nonwoven – 8” – 52 gsm | Analytical - Applicator_NY_Rolls Spunlaced Nonwoven – 8” – 52 gsm
3OA426 | Applicator_Inspection | Roll Diameter (Inches) | Measurement | 43 | 48 | in | FDA,0 |  | Rolls Spunlaced Nonwoven – 8” – 52 gsm | Analytical - Applicator_NY_Rolls Spunlaced Nonwoven – 8” – 52 gsm
3OA426 | Applicator_Inspection | Roll Width (Inches) | Measurement | 7.875 | 8.125 | in | FDA,3 |  | Rolls Spunlaced Nonwoven – 8” – 52 gsm | Analytical - Applicator_NY_Rolls Spunlaced Nonwoven – 8” – 52 gsm
3OA426 | Applicator_Inspection | Wet CD (g/in) | TM103 | 1200 | 2100 | g/in | FDA,0 |  | Rolls Spunlaced Nonwoven – 8” – 52 gsm | Analytical - Applicator_NY_Rolls Spunlaced Nonwoven – 8” – 52 gsm
3OA426 | Applicator_Inspection | Wet MD (g/in) | TM103 | 3800 | 6270 | g/in | FDA,0 |  | Rolls Spunlaced Nonwoven – 8” – 52 gsm | Analytical - Applicator_NY_Rolls Spunlaced Nonwoven – 8” – 52 gsm
3OA426 | Applicator_Inspection | Color (TM 208) | [5 empty] | White with no off colors or shading | Rolls Spunlaced Nonwoven – 8” – 52 gsm | Analytical - Applicator_NY_Rolls Spunlaced Nonwoven – 8” – 52 gsm
3OA580 | Certificate of Analysis | Certificate of Analysis | COA |  |  |  |  | CofA meets specifications (Done) | 45 gsm, Hydroentangled Nonwoven 11-1/2” | Analytical-Applicator_NY_Skip lot testing
3OA580 | Certificate of Analysis | Certificate of Analysis | COA |  |  |  |  | CofA meets specifications (Done) | 45 gsm, Hydroentangled Nonwoven 11-1/2” | Analytical - Applicator_38A
3OA580 | Certificate of Analysis | Certificate of Analysis | COA |  |  |  |  | CofA meets specifications (Done) | 45 gsm, Hydroentangled Nonwoven 11-1/2” | Analytical - Lid_NY_Skip lot testing
3OA580 | Applicator Measurements | Roll Diameter (Inches) | Measurement | 43 | 47 | in | FDA,0 |  | 45 gsm, Hydroentangled Nonwoven 11-1/2” | Analytical - Applicator_38A
3OA580 | Applicator Measurements | Roll Width (Inches) | Measurement | 11.375 | 11.625 | in | FDA,3 |  | 45 gsm, Hydroentangled Nonwoven 11-1/2” | Analytical - Applicator_38A
3OA580 | Basis Weight | Basis_Weight_(GSM) | TM101 | 40 | 50 | GSM | FDA,0 |  | 45 gsm, Hydroentangled Nonwoven 11-1/2” | Analytical - Applicator_38A
3OA580 | Caliper | Caliper_at_Pt_of_Mfr_(micron) | TM102 | 416 | 534 | um | FDA,0 |  | 45 gsm, Hydroentangled Nonwoven 11-1/2” | Analytical - Applicator_38A
3OA580 | Tensile Strength | Dry_CD_CoA_(g/in) | TM103 | 610 |  | g/in | FDA,0 |  | 45 gsm, Hydroentangled Nonwoven 11-1/2” | Analytical - Applicator_38A
3OA580 | Tensile Strength | Dry_MD_CoA_(g/in) | TM103 | 1825 |  | g/in | FDA,0 |  | 45 gsm, Hydroentangled Nonwoven 11-1/2” | Analytical - Applicator_38A
3OA580 | Visual Inspection | Appearance | TM208 |  |  |  |  | Meets specifications (Done) | 45 gsm, Hydroentangled Nonwoven 11-1/2” | Analytical - Applicator_38A
3OA580 | Visual Inspection | Color | TM208 |  |  |  |  | Meets specifications (Done) | 45 gsm, Hydroentangled Nonwoven 11-1/2” | Analytical - Applicator_38A
3OA580 | Visual Inspection | Odor | TM208 |  |  |  |  | Meets specifications (Done) | 45 gsm, Hydroentangled Nonwoven 11-1/2” | Analytical - Applicator_38A
3OA592 | Certificate of Analysis | Certificate of Analysis | COA |  |  |  |  | CofA meets specifications (Done) | Nonwoven Rolls Dispersible Unembossed - 6" width - 70gsm | Analytical - Applicator_NY_Nonwoven Rolls Dispersible Unembossed - 6" - 70gsm
3OA592 | Applicator Measurements | Roll Diameter (Inches) | Measurement | 45 | 48 | in | FDA,0 |  | Nonwoven Rolls Dispersible Unembossed - 6" width - 70gsm | Analytical - Applicator_NY_Nonwoven Rolls Dispersible Unembossed - 6" - 70gsm
3OA592 | Applicator Measurements | Roll Width (Inches) | Measurement | 6 | 6.125 | in | FDA,3 |  | Nonwoven Rolls Dispersible Unembossed - 6" width - 70gsm | Analytical - Applicator_NY_Nonwoven Rolls Dispersible Unembossed - 6" - 70gsm
3OA592 | Basis Weight | Basis_Weight_(GSM) | TM101 | 65 | 75 | GSM | FDA,0 |  | Nonwoven Rolls Dispersible Unembossed - 6" width - 70gsm | Analytical - Applicator_NY_Nonwoven Rolls Dispersible Unembossed - 6" - 70gsm
3OA592 | Caliper | Caliper_After_Slitter_(mm) | TM102 | 0.54 | 0.66 | mm | FDA,2 |  | Nonwoven Rolls Dispersible Unembossed - 6" width - 70gsm | Analytical - Applicator_NY_Nonwoven Rolls Dispersible Unembossed - 6" - 70gsm
3OA592 | Tensile Strength | Wet_CD_(g/in) | TM103 | 300 | 500 | g/in | FDA,0 |  | Nonwoven Rolls Dispersible Unembossed - 6" width - 70gsm | Analytical - Applicator_NY_Nonwoven Rolls Dispersible Unembossed - 6" - 70gsm
3OA592 | Tensile Strength | Wet_MD_(g/in) | TM103 | 610 | 1040 | g/in | FDA,0 |  | Nonwoven Rolls Dispersible Unembossed - 6" width - 70gsm | Analytical - Applicator_NY_Nonwoven Rolls Dispersible Unembossed - 6" - 70gsm
3OA592 | Visual Inspection | Appearance | TM208 |  |  |  |  | Meets specifications (Done) | Nonwoven Rolls Dispersible Unembossed - 6" width - 70gsm | Analytical - Applicator_NY_Nonwoven Rolls Dispersible Unembossed - 6" - 70gsm
3OA592 | Visual Inspection | Color | TM208 |  |  |  |  | Meets specifications (Done) | Nonwoven Rolls Dispersible Unembossed - 6" width - 70gsm | Analytical - Applicator_NY_Nonwoven Rolls Dispersible Unembossed - 6" - 70gsm
3OA592 | Visual Inspection | Odor | TM208 |  |  |  |  | Meets specifications (Done) | Nonwoven Rolls Dispersible Unembossed - 6" width - 70gsm | Analytical - Applicator_NY_Nonwoven Rolls Dispersible Unembossed - 6" - 70gsm
3OA911 | Certificate of Analysis | Certificate of Analysis | COA |  |  |  |  | CofA meets specifications (Done) | 55gsm Big Dot Embossed Nonwoven | Analytical - Applicator_NY_55gsm Big Dot Embossed Nonwoven
3OA911 | Certificate of Analysis | Certificate of Analysis | COA |  |  |  |  | CofA meets specifications (Done) | 55gsm Big Dot Embossed Nonwoven | Analytical-Applicator_NY_Skip lot testing
3OA911 | Applicator Measurements | Roll Width (Inches) | Measurement | 7.9 | 8.025 | in | FDA,3 |  | 55gsm Big Dot Embossed Nonwoven | Analytical - Applicator_NY_55gsm Big Dot Embossed Nonwoven
3OA911 | Basis Weight | Basis_Weight_(GSM) | TM101 | 50 | 60 | GSM | FDA,0 |  | 55gsm Big Dot Embossed Nonwoven | Analytical - Applicator_NY_55gsm Big Dot Embossed Nonwoven
3OA911 | Caliper | Caliper_After_Slitter_CoA_(mm) | TM102 | 0.63 | 0.87 | mm | FDA,2 |  | 55gsm Big Dot Embossed Nonwoven | Analytical - Applicator_NY_55gsm Big Dot Embossed Nonwoven
3OA911 | Tensile Strength | Dry_CD_(g/in) | TM103 | 1036 |  | g/in | FDA,0 |  | 55gsm Big Dot Embossed Nonwoven | Analytical - Applicator_NY_55gsm Big Dot Embossed Nonwoven
3OA911 | Tensile Strength | Dry_MD_(g/in) | TM103 | 4404 |  | g/in | FDA,0 |  | 55gsm Big Dot Embossed Nonwoven | Analytical - Applicator_NY_55gsm Big Dot Embossed Nonwoven
3OA911 | Visual Inspection | Appearance | TM208 |  |  |  |  | Meets specifications (Done) | 55gsm Big Dot Embossed Nonwoven | Analytical - Applicator_NY_55gsm Big Dot Embossed Nonwoven
3OA911 | Visual Inspection | Color | TM208 |  |  |  |  | Meets specifications (Done) | 55gsm Big Dot Embossed Nonwoven | Analytical - Applicator_NY_55gsm Big Dot Embossed Nonwoven
3OA911 | Visual Inspection | Odor | TM208 |  |  |  |  | Meets specifications (Done) | 55gsm Big Dot Embossed Nonwoven | Analytical - Applicator_NY_55gsm Big Dot Embossed Nonwoven
3OA972 | Certificate of Analysis | Certificate of Analysis | COA |  |  |  |  | CofA meets specifications (Done) | 40 gsm, Hydroentangled Nonwoven 9" with Diamond Emboss | Analytical-Applicator_NY_40gsm Hydroentangled Nonwoven 9" with Diamond Emboss
3OA972 | Applicator Measurements | Roll Diameter (Inches) | Measurement | 43 | 47 | in | FDA,0 |  | 40 gsm, Hydroentangled Nonwoven 9" with Diamond Emboss | Analytical-Applicator_NY_40gsm Hydroentangled Nonwoven 9" with Diamond Emboss
3OA972 | Applicator Measurements | Roll Width (Inches) | Measurement | 8.875 | 9.125 | in | FDA,3 |  | 40 gsm, Hydroentangled Nonwoven 9" with Diamond Emboss | Analytical-Applicator_NY_40gsm Hydroentangled Nonwoven 9" with Diamond Emboss
3OA972 | Basis Weight | Basis_Weight_(GSM) | TM101 | 35.2 | 44.8 | GSM | FDA,1 |  | 40 gsm, Hydroentangled Nonwoven 9" with Diamond Emboss | Analytical-Applicator_NY_40gsm Hydroentangled Nonwoven 9" with Diamond Emboss
3OA972 | Caliper | Caliper_CoA_(uM) | TM102 | 340 | 540 | micron | FDA,0 |  | 40 gsm, Hydroentangled Nonwoven 9" with Diamond Emboss | Analytical-Applicator_NY_40gsm Hydroentangled Nonwoven 9" with Diamond Emboss
3OA972 | Tensile Strength | Wet_CD_CoA_(g/in) | TM103 | 400 | 1800 | g/in | FDA,0 |  | 40 gsm, Hydroentangled Nonwoven 9" with Diamond Emboss | Analytical-Applicator_NY_40gsm Hydroentangled Nonwoven 9" with Diamond Emboss
3OA972 | Tensile Strength | Wet_MD_CoA_(g/in) | TM103 | 1000 | 3400 | g/in | FDA,0 |  | 40 gsm, Hydroentangled Nonwoven 9" with Diamond Emboss | Analytical-Applicator_NY_40gsm Hydroentangled Nonwoven 9" with Diamond Emboss
3OA972 | Visual Inspection | Appearance | TM208 |  |  |  |  | Meets specifications (Done) | 40 gsm, Hydroentangled Nonwoven 9" with Diamond Emboss | Analytical-Applicator_NY_40gsm Hydroentangled Nonwoven 9" with Diamond Emboss
3OA972 | Visual Inspection | Color | TM208 |  |  |  |  | Meets specifications (Done) | 40 gsm, Hydroentangled Nonwoven 9" with Diamond Emboss | Analytical-Applicator_NY_40gsm Hydroentangled Nonwoven 9" with Diamond Emboss
3OA972 | Visual Inspection | Odor | TM208 |  |  |  |  | Meets specifications (Done) | 40 gsm, Hydroentangled Nonwoven 9" with Diamond Emboss | Analytical-Applicator_NY_40gsm Hydroentangled Nonwoven 9" with Diamond Emboss
3OB108 | Applicator_Inspection | Appearance | TM208 |  |  |  |  | Meets specifications (Done) | Applicator Textured Thermal Bond - 55.8 gsm - 25 ½" | Analytical - REDUCED TESTING_NY_3OB108
3OB108 | Applicator_Inspection | AQL Sample Size | AQL |  |  |  | FDA,0 |  | Applicator Textured Thermal Bond - 55.8 gsm - 25 ½" | Analytical - REDUCED TESTING_NY_3OB108
3OB108 | Applicator_Inspection | Basis Weight (GSM) | TM101 | 52.3 | 59.6 | GSM | FDA,1 |  | Applicator Textured Thermal Bond - 55.8 gsm - 25 ½" | Analytical - REDUCED TESTING_NY_3OB108
3OB108 | Applicator_Inspection | Certificate of Analysis | COA |  |  |  |  | CofA meets specifications (Done) | Applicator Textured Thermal Bond - 55.8 gsm - 25 ½" | Analytical - REDUCED TESTING_NY_3OB108
3OB108 | Applicator_Inspection | Odor | TM208 |  |  |  |  | Meets specifications (Done) | Applicator Textured Thermal Bond - 55.8 gsm - 25 ½" | Analytical - REDUCED TESTING_NY_3OB108
3OB108 | Applicator_Inspection | Color (TM 208) | [5 empty] | White with no off colors or shading | Applicator Textured Thermal Bond - 55.8 gsm - 25 ½" | Analytical - REDUCED TESTING_NY_3OB108
3OB128 | Certificate of Analysis | Certificate of Analysis | COA |  |  |  |  | CofA meets specifications (Done) | Applicator Textured Thermal Bond – 71.8 gsm – 1.25” | Analytical-Applicator_NY_Skip lot testing
3OC585 | Applicator_Inspection | Appearance | TM208 |  |  |  |  | Free of hard wrinkles, and formation uniform, with micro crepe texture (Done) | 55 gsm unembossed spunlaced nonwoven- 6" | Analytical - Applicator_NY_55 gsm Unembossed Spunlaced Nonwoven – 6”
3OC585 | Applicator_Inspection | AQL Sample Size | AQL |  |  |  | FDA,0 |  | 55 gsm unembossed spunlaced nonwoven- 6" | Analytical - Applicator_NY_55 gsm Unembossed Spunlaced Nonwoven – 6”
3OC585 | Applicator_Inspection | Basis Weight (GSM) | TM101 | 49.5 | 60.5 | GSM | FDA,0 |  | 55 gsm unembossed spunlaced nonwoven- 6" | Analytical - Applicator_NY_55 gsm Unembossed Spunlaced Nonwoven – 6”
3OC585 | Applicator_Inspection | Caliper after Slitter (mm) | TM102 | 0.52 | 0.74 | mm | FDA,2 |  | 55 gsm unembossed spunlaced nonwoven- 6" | Analytical - Applicator_NY_55 gsm Unembossed Spunlaced Nonwoven – 6”
3OC585 | Applicator_Inspection | Certificate of Analysis | COA |  |  |  |  | CofA meets specifications (Done) | 55 gsm unembossed spunlaced nonwoven- 6" | Analytical - Applicator_NY_55 gsm Unembossed Spunlaced Nonwoven – 6”
3OC585 | Applicator_Inspection | Roll Diameter (Inches) | Measurement | 28 | 36 | in | FDA,0 |  | 55 gsm unembossed spunlaced nonwoven- 6" | Analytical - Applicator_NY_55 gsm Unembossed Spunlaced Nonwoven – 6”
3OC585 | Applicator_Inspection | Roll Width (Inches) | Measurement | 5.875 | 6.125 | in | FDA,0 |  | 55 gsm unembossed spunlaced nonwoven- 6" | Analytical - Applicator_NY_55 gsm Unembossed Spunlaced Nonwoven – 6”
3OC585 | Applicator_Inspection | Wet CD (g/in) | TM103 | 992 | 2208 | g/in | FDA,0 |  | 55 gsm unembossed spunlaced nonwoven- 6" | Analytical - Applicator_NY_55 gsm Unembossed Spunlaced Nonwoven – 6”
3OC585 | Applicator_Inspection | Wet MD (g/in) | TM103 | 4392 | 7808 | g/in | FDA,0 |  | 55 gsm unembossed spunlaced nonwoven- 6" | Analytical - Applicator_NY_55 gsm Unembossed Spunlaced Nonwoven – 6”
3OC585 | Applicator_Inspection | Color (TM 208) | [5 empty] | White with no off colors or shading | 55 gsm unembossed spunlaced nonwoven- 6" | Analytical - Applicator_NY_55 gsm Unembossed Spunlaced Nonwoven – 6”
3OC585 | Applicator_Inspection | Odor (TM 208) | [5 empty] | May have residual sulfur odor when wet | 55 gsm unembossed spunlaced nonwoven- 6" | Analytical - Applicator_NY_55 gsm Unembossed Spunlaced Nonwoven – 6”
3OD186 | Applicator_Inspection | Appearance | TM208 |  |  |  |  | Meets specifications (Done) | Paper Crepe 23 lb., 7 3/4" | Analytical - Applicator_NY_Paper Crepe 23 lb., 7 3/4"
3OD186 | Applicator_Inspection | AQL Sample Size | AQL |  |  |  | FDA,0 |  | Paper Crepe 23 lb., 7 3/4" | Analytical - Applicator_NY_Paper Crepe 23 lb., 7 3/4"
3OD186 | Applicator_Inspection | Basis Weight (lbs/ream) | TM101 | 21.5 | 25 | #/Ream | FDA,1 |  | Paper Crepe 23 lb., 7 3/4" | Analytical - Applicator_NY_Paper Crepe 23 lb., 7 3/4"
3OD186 | Applicator_Inspection | Caliper at point of manufacture (mils) | TM102 | 4.2 | 5.6 | mil | FDA,1 |  | Paper Crepe 23 lb., 7 3/4" | Analytical - Applicator_NY_Paper Crepe 23 lb., 7 3/4"
3OD186 | Applicator_Inspection | Certificate of Analysis | COA |  |  |  |  | CofA meets specifications (Done) | Paper Crepe 23 lb., 7 3/4" | Analytical - Applicator_NY_Paper Crepe 23 lb., 7 3/4"
3OD186 | Applicator_Inspection | Roll Diameter (Inches) | Measurement | 31 | 33 | in | FDA,0 |  | Paper Crepe 23 lb., 7 3/4" | Analytical - Applicator_NY_Paper Crepe 23 lb., 7 3/4"
3OD186 | Applicator_Inspection | Roll Width (Inches) | Measurement | 7.6875 | 7.8125 | in | FDA,4 |  | Paper Crepe 23 lb., 7 3/4" | Analytical - Applicator_NY_Paper Crepe 23 lb., 7 3/4"
3OD186 | Applicator_Inspection | Wet CD (g/in) | TM103 | 1000 | 2500 | g/in | FDA,0 |  | Paper Crepe 23 lb., 7 3/4" | Analytical - Applicator_NY_Paper Crepe 23 lb., 7 3/4"
3OD186 | Applicator_Inspection | Wet MD (g/in) | TM103 | 1500 | 3850 | g/in | FDA,0 |  | Paper Crepe 23 lb., 7 3/4" | Analytical - Applicator_NY_Paper Crepe 23 lb., 7 3/4"
3OD186 | Applicator_Inspection | Color (TM 208) | [5 empty] | White with no off colors or shading | Paper Crepe 23 lb., 7 3/4" | Analytical - Applicator_NY_Paper Crepe 23 lb., 7 3/4"
3OD186 | Applicator_Inspection | Odor (TM 208) | [5 empty] | May have residual sulfur odor when wet | Paper Crepe 23 lb., 7 3/4" | Analytical - Applicator_NY_Paper Crepe 23 lb., 7 3/4"
3OD438 | Applicator_Inspection | Appearance | TM208 |  |  |  |  | Smooth free of hard wrinkles, formation uniform matches embossing pattern (Done) | 35 gsm Unembossed Nonwoven | Analytical - Applicator_NY_35 gsm Unembossed Nonwoven
3OD438 | Applicator_Inspection | Appearance | TM208 |  |  |  |  | Smooth free of hard wrinkles, formation uniform matches embossing pattern (Done) | 35 gsm Unembossed Nonwoven | Analytical - REDUCED TESTING_NY_3OD438
3OD438 | Applicator_Inspection | AQL Sample Size | AQL |  |  |  | FDA,0 |  | 35 gsm Unembossed Nonwoven | Analytical - Applicator_NY_35 gsm Unembossed Nonwoven
3OD438 | Applicator_Inspection | AQL Sample Size | AQL |  |  |  | FDA,0 |  | 35 gsm Unembossed Nonwoven | Analytical - REDUCED TESTING_NY_3OD438
3OD438 | Applicator_Inspection | Basis Weight (GSM) | TM101 | 31.5 | 38.5 | GSM | FDA,1 |  | 35 gsm Unembossed Nonwoven | Analytical - Applicator_NY_35 gsm Unembossed Nonwoven
3OD438 | Applicator_Inspection | Basis Weight (GSM) | TM101 | 31.5 | 38.5 | GSM | FDA,1 |  | 35 gsm Unembossed Nonwoven | Analytical - REDUCED TESTING_NY_3OD438
3OD438 | Applicator_Inspection | Caliper after Slitter (inches) | TM102 | 0.006 | 0.0087 | in | FDA,4 |  | 35 gsm Unembossed Nonwoven | Analytical - Applicator_NY_35 gsm Unembossed Nonwoven
3OD438 | Applicator_Inspection | Certificate of Analysis | COA |  |  |  |  | CofA meets specifications (Done) | 35 gsm Unembossed Nonwoven | Analytical - Applicator_NY_35 gsm Unembossed Nonwoven
3OD438 | Applicator_Inspection | Certificate of Analysis | COA |  |  |  |  | CofA meets specifications (Done) | 35 gsm Unembossed Nonwoven | Analytical - REDUCED TESTING_NY_3OD438
3OD438 | Applicator_Inspection | Dry CD (g/in) | TM103 | 900 | 2200 | g/in | FDA,0 |  | 35 gsm Unembossed Nonwoven | Analytical - Applicator_NY_35 gsm Unembossed Nonwoven
3OD438 | Applicator_Inspection | Dry MD (g/in) | TM103 | 2000 | 5000 | g/in | FDA,0 |  | 35 gsm Unembossed Nonwoven | Analytical - Applicator_NY_35 gsm Unembossed Nonwoven
3OD438 | Applicator_Inspection | Roll Diameter (Inches) | Measurement | 30 | 34 | in | FDA,0 |  | 35 gsm Unembossed Nonwoven | Analytical - Applicator_NY_35 gsm Unembossed Nonwoven
3OD438 | Applicator_Inspection | Roll Width (Inches) | Measurement | 7.75 | 8 | in | FDA,2 |  | 35 gsm Unembossed Nonwoven | Analytical - Applicator_NY_35 gsm Unembossed Nonwoven
3OD438 | Applicator_Inspection | Wet CD (g/in) | TM103 | 250 | 1250 | g/in | FDA,0 |  | 35 gsm Unembossed Nonwoven | Analytical - Applicator_NY_35 gsm Unembossed Nonwoven
3OD438 | Applicator_Inspection | Wet MD (g/in) | TM103 | 800 | 2600 | g/in | FDA,0 |  | 35 gsm Unembossed Nonwoven | Analytical - Applicator_NY_35 gsm Unembossed Nonwoven
3OD438 | Applicator_Inspection | Color (TM 208) | [5 empty] | White with no off colors or shading | 35 gsm Unembossed Nonwoven | Analytical - Applicator_NY_35 gsm Unembossed Nonwoven
3OD438 | Applicator_Inspection | Color (TM 208) | [5 empty] | White with no off colors or shading | 35 gsm Unembossed Nonwoven | Analytical - REDUCED TESTING_NY_3OD438
3OD438 | Applicator_Inspection | Odor (TM 208) | [5 empty] | May have residual sulfur odor when wet | 35 gsm Unembossed Nonwoven | Analytical - Applicator_NY_35 gsm Unembossed Nonwoven
3OD438 | Applicator_Inspection | Odor (TM 208) | [5 empty] | May have residual sulfur odor when wet | 35 gsm Unembossed Nonwoven | Analytical - REDUCED TESTING_NY_3OD438
3OH143 | Applicator_Inspection | Appearance | TM208 |  |  |  |  | Free of hard wrinkles and formation uniform (Done) | Embossed Spunlaced Nonwoven 45 gsm – 7” | Analytical - Applicator_NY_Embossed Spunlaced Nonwoven 45 gsm – 7”
3OH143 | Applicator_Inspection | AQL Sample Size | AQL |  |  |  | FDA,0 |  | Embossed Spunlaced Nonwoven 45 gsm – 7” | Analytical - Applicator_NY_Embossed Spunlaced Nonwoven 45 gsm – 7”
3OH143 | Applicator_Inspection | Basis Weight (GSM) | TM101 | 40.5 | 49.5 | GSM | FDA,1 |  | Embossed Spunlaced Nonwoven 45 gsm – 7” | Analytical - Applicator_NY_Embossed Spunlaced Nonwoven 45 gsm – 7”
3OH143 | Applicator_Inspection | Caliper after Slitter (mm) | TM102 | 0.55 | 0.67 | mm | FDA,2 |  | Embossed Spunlaced Nonwoven 45 gsm – 7” | Analytical - Applicator_NY_Embossed Spunlaced Nonwoven 45 gsm – 7”
3OH143 | Applicator_Inspection | Certificate of Analysis | COA |  |  |  |  | CofA meets specifications (Done) | Embossed Spunlaced Nonwoven 45 gsm – 7” | Analytical - Applicator_NY_Embossed Spunlaced Nonwoven 45 gsm – 7”
3OH143 | Applicator_Inspection | Roll Diameter (Inches) | Measurement | 31 | 33 | in | FDA,0 |  | Embossed Spunlaced Nonwoven 45 gsm – 7” | Analytical - Applicator_NY_Embossed Spunlaced Nonwoven 45 gsm – 7”
3OH143 | Applicator_Inspection | Roll Width (Inches) | Measurement | 6.875 | 7.125 | in | FDA,0 |  | Embossed Spunlaced Nonwoven 45 gsm – 7” | Analytical - Applicator_NY_Embossed Spunlaced Nonwoven 45 gsm – 7”
3OH143 | Applicator_Inspection | Wet CD (g/in) | TM103 | 1131 | 1593 | g/in | FDA,0 |  | Embossed Spunlaced Nonwoven 45 gsm – 7” | Analytical - Applicator_NY_Embossed Spunlaced Nonwoven 45 gsm – 7”
3OH143 | Applicator_Inspection | Wet MD (g/in) | TM103 | 3906 | 4934 | g/in | FDA,0 |  | Embossed Spunlaced Nonwoven 45 gsm – 7” | Analytical - Applicator_NY_Embossed Spunlaced Nonwoven 45 gsm – 7”
3OH143 | Applicator_Inspection | Color (TM 208) | [5 empty] | White with no off colors or shading | Embossed Spunlaced Nonwoven 45 gsm – 7” | Analytical - Applicator_NY_Embossed Spunlaced Nonwoven 45 gsm – 7”
3OH143 | Applicator_Inspection | Odor (TM 208) | [5 empty] | May have residual sulfur odor when wet | Embossed Spunlaced Nonwoven 45 gsm – 7” | Analytical - Applicator_NY_Embossed Spunlaced Nonwoven 45 gsm – 7”
3OH581 | Certificate of Analysis | Certificate of Analysis | COA |  |  |  |  | CofA meets specifications (Done) | Spunlaced Nonwoven 50 gsm 100% Polyester – 7” | Analytical-Applicator_NY_Skip lot testing
3OH581 | Applicator_Inspection | Appearance | TM208 |  |  |  |  | Smooth free of hard wrinkles, formation uniform matches embossing pattern (Done) | Spunlaced Nonwoven 50 gsm 100% Polyester – 7” | Analytical - Applicator_NY_Spunlaced Nonwoven 50 gsm 100% Polyester – 7”
3OH581 | Applicator_Inspection | AQL Sample Size | AQL |  |  |  | FDA,0 |  | Spunlaced Nonwoven 50 gsm 100% Polyester – 7” | Analytical - Applicator_NY_Spunlaced Nonwoven 50 gsm 100% Polyester – 7”
3OH581 | Applicator_Inspection | Basis Weight (GSM) | TM101 | 45 | 55 | GSM | FDA,1 |  | Spunlaced Nonwoven 50 gsm 100% Polyester – 7” | Analytical - Applicator_NY_Spunlaced Nonwoven 50 gsm 100% Polyester – 7”
3OH581 | Applicator_Inspection | Caliper 1-ply (mm) | TM102 | 0.51 | 0.63 | mm | FDA,2 |  | Spunlaced Nonwoven 50 gsm 100% Polyester – 7” | Analytical - Applicator_NY_Spunlaced Nonwoven 50 gsm 100% Polyester – 7”
3OH581 | Applicator_Inspection | Certificate of Analysis | COA |  |  |  |  | CofA meets specifications (Done) | Spunlaced Nonwoven 50 gsm 100% Polyester – 7” | Analytical - Applicator_NY_Spunlaced Nonwoven 50 gsm 100% Polyester – 7”
3OH581 | Applicator_Inspection | Dry CD (g/in) | TM103 | 1801 | 2821 | g/in | FDA,0 |  | Spunlaced Nonwoven 50 gsm 100% Polyester – 7” | Analytical - Applicator_NY_Spunlaced Nonwoven 50 gsm 100% Polyester – 7”
3OH581 | Applicator_Inspection | Dry MD (g/in) | TM103 | 6675 | 9447 | g/in | FDA,0 |  | Spunlaced Nonwoven 50 gsm 100% Polyester – 7” | Analytical - Applicator_NY_Spunlaced Nonwoven 50 gsm 100% Polyester – 7”
3OH581 | Applicator_Inspection | Odor | TM208 |  |  |  |  | No objectionable odor detectable wet or dry (Done) | Spunlaced Nonwoven 50 gsm 100% Polyester – 7” | Analytical - Applicator_NY_Spunlaced Nonwoven 50 gsm 100% Polyester – 7”
3OH581 | Applicator_Inspection | Roll Diameter (Inches) | Measurement | 30 | 32 | in | FDA,0 |  | Spunlaced Nonwoven 50 gsm 100% Polyester – 7” | Analytical - Applicator_NY_Spunlaced Nonwoven 50 gsm 100% Polyester – 7”
3OH581 | Applicator_Inspection | Roll Width (Inches) | Measurement | 6.875 | 7.125 | in | FDA,3 |  | Spunlaced Nonwoven 50 gsm 100% Polyester – 7” | Analytical - Applicator_NY_Spunlaced Nonwoven 50 gsm 100% Polyester – 7”
3OH581 | Applicator_Inspection | Color (TM 208) | [5 empty] | White with no off colors or shading | Spunlaced Nonwoven 50 gsm 100% Polyester – 7” | Analytical - Applicator_NY_Spunlaced Nonwoven 50 gsm 100% Polyester – 7”
3OH592 | Certificate of Analysis | Certificate of Analysis | COA |  |  |  |  | CofA meets specifications (Done) | 40 gsm, Hydroentangled Nonwoven 7 7/8” with Diamond Emboss | Analytical-Applicator_NY_Skip lot testing
3OH592 | Certificate of Analysis | Certificate of Analysis | COA |  |  |  |  | CofA meets specifications (Done) | 40 gsm, Hydroentangled Nonwoven 7 7/8” with Diamond Emboss | Analytical - Applicator_36A
3OH592 | Applicator Measurements | Roll Diameter (Inches) | Measurement | 30 | 34 | in | FDA,0 |  | 40 gsm, Hydroentangled Nonwoven 7 7/8” with Diamond Emboss | Analytical - Applicator_36A
3OH592 | Applicator Measurements | Roll Width (Inches) | Measurement | 7.75 | 8 | in | FDA,3 |  | 40 gsm, Hydroentangled Nonwoven 7 7/8” with Diamond Emboss | Analytical - Applicator_36A
3OH592 | Basis Weight | Basis_Weight_(GSM) | TM101 | 35 | 45 | GSM | FDA,0 |  | 40 gsm, Hydroentangled Nonwoven 7 7/8” with Diamond Emboss | Analytical - Applicator_36A
3OH592 | Caliper | Caliper_CoA_(uM) | TM102 | 340 | 540 | um | FDA,0 |  | 40 gsm, Hydroentangled Nonwoven 7 7/8” with Diamond Emboss | Analytical - Applicator_36A
3OH592 | Tensile Strength | Wet_CD_CoA_(g/in) | TM103 | 400 |  | g/in | FDA,0 |  | 40 gsm, Hydroentangled Nonwoven 7 7/8” with Diamond Emboss | Analytical - Applicator_36A
3OH592 | Tensile Strength | Wet_MD_CoA_(g/in) | TM103 | 1000 |  | g/in | FDA,0 |  | 40 gsm, Hydroentangled Nonwoven 7 7/8” with Diamond Emboss | Analytical - Applicator_36A
3OH592 | Visual Inspection | Appearance | TM208 |  |  |  |  | Meets specifications (Done) | 40 gsm, Hydroentangled Nonwoven 7 7/8” with Diamond Emboss | Analytical - Applicator_36A
3OH592 | Visual Inspection | Color | TM208 |  |  |  |  | Meets specifications (Done) | 40 gsm, Hydroentangled Nonwoven 7 7/8” with Diamond Emboss | Analytical - Applicator_36A
3OH592 | Visual Inspection | Odor | TM208 |  |  |  |  | Meets specifications (Done) | 40 gsm, Hydroentangled Nonwoven 7 7/8” with Diamond Emboss | Analytical - Applicator_36A
3OJ213 | Certificate of Analysis | Certificate of Analysis | COA |  |  |  |  | CofA meets specifications (Done) | AP1 VJ 40 GSM 50% VISC/50% PET 12" | Analytical-Applicator_NY_Skip lot testing
3OJ213 | Certificate of Analysis | Certificate of Analysis | COA | [5 empty] | AP1 VJ 40 GSM 50% VISC/50% PET 12" | Analytical - Applicator_08A
3OJ213 | Applicator Measurements | Roll Width (Inches) | Measurement | 11.875 | 12.125 | in | FDA,3 |  | AP1 VJ 40 GSM 50% VISC/50% PET 12" | Analytical - Applicator_08A
3OJ213 | Applicator Measurements | Roll Width (Inches) | Measurement | 11.875 | 12.125 | in | FDA,3 |  | AP1 VJ 40 GSM 50% VISC/50% PET 12" | Analytical-Applicator_NY_Skip lot testing
3OJ213 | Basis Weight | Basis_Weight_(GSM) | TM101 | 36 | 44 | GSM | FDA,0 |  | AP1 VJ 40 GSM 50% VISC/50% PET 12" | Analytical - Applicator_08A
3OJ213 | Basis Weight | Basis_Weight_(GSM) | TM101 | 36 | 44 | GSM | FDA,0 |  | AP1 VJ 40 GSM 50% VISC/50% PET 12" | Analytical-Applicator_NY_Skip lot testing
3OJ213 | Caliper | Caliper_After_Slitter_CoA_(mm) | TM102 | 0.48 | 0.61 | mm | FDA,2 |  | AP1 VJ 40 GSM 50% VISC/50% PET 12" | Analytical - Applicator_08A
3OJ213 | Caliper | Caliper_After_Slitter_CoA_(mm) | TM102 | 0.48 | 0.61 | mm | FDA,2 |  | AP1 VJ 40 GSM 50% VISC/50% PET 12" | Analytical-Applicator_NY_Skip lot testing
3OJ213 | Tensile Strength | Wet_CD_(g/in) | TM103 | 1030 | 1546 | g/in | FDA,0 |  | AP1 VJ 40 GSM 50% VISC/50% PET 12" | Analytical - Applicator_08A
3OJ213 | Tensile Strength | Wet_CD_(g/in) | TM103 | 1030 | 1546 | g/in | FDA,0 |  | AP1 VJ 40 GSM 50% VISC/50% PET 12" | Analytical-Applicator_NY_Skip lot testing
3OJ213 | Tensile Strength | Wet_MD_(g/in) | TM103 | 3343 | 4350 | g/in | FDA,0 |  | AP1 VJ 40 GSM 50% VISC/50% PET 12" | Analytical - Applicator_08A
3OJ213 | Tensile Strength | Wet_MD_(g/in) | TM103 | 3343 | 4350 | g/in | FDA,0 |  | AP1 VJ 40 GSM 50% VISC/50% PET 12" | Analytical-Applicator_NY_Skip lot testing
3OJ213 | Visual Inspection | Appearance | TM208 | [5 empty] | AP1 VJ 40 GSM 50% VISC/50% PET 12" | Analytical - Applicator_08A
3OJ213 | Visual Inspection | Appearance | TM208 |  |  |  |  | Meets specifications (Done) | AP1 VJ 40 GSM 50% VISC/50% PET 12" | Analytical-Applicator_NY_Skip lot testing
3OJ213 | Visual Inspection | Color | TM208 | [5 empty] | AP1 VJ 40 GSM 50% VISC/50% PET 12" | Analytical - Applicator_08A
3OJ213 | Visual Inspection | Color | TM208 |  |  |  |  | Meets specifications (Done) | AP1 VJ 40 GSM 50% VISC/50% PET 12" | Analytical-Applicator_NY_Skip lot testing
3OJ213 | Visual Inspection | Odor | TM208 | [5 empty] | AP1 VJ 40 GSM 50% VISC/50% PET 12" | Analytical - Applicator_08A
3OJ213 | Visual Inspection | Odor | TM208 |  |  |  |  | Meets specifications (Done) | AP1 VJ 40 GSM 50% VISC/50% PET 12" | Analytical-Applicator_NY_Skip lot testing
3OM304 | Certificate of Analysis | Certificate of Analysis | COA |  |  |  |  | CofA meets specifications (Done) | Spunlaced Nonwoven 50 gsm 100% Polyester - 9" | Analytical-Applicator_NY_Skip lot testing
3OM304 | Applicator_Inspection | Appearance | TM208 |  |  |  |  | Meets specifications (Done) | Spunlaced Nonwoven 50 gsm 100% Polyester - 9" | Analytical-Applicator_NY_Spunlaced Nonwoven 50 gsm 100% Polyester-9"
3OM304 | Applicator_Inspection | Appearance | TM208 |  |  |  |  | Meets specifications (Done) | Spunlaced Nonwoven 50 gsm 100% Polyester - 9" | Analytical-Applicator_NY_Skip lot testing
3OM304 | Applicator_Inspection | AQL Sample Size | AQL |  |  |  | FDA,0 |  | Spunlaced Nonwoven 50 gsm 100% Polyester - 9" | Analytical-Applicator_NY_Spunlaced Nonwoven 50 gsm 100% Polyester-9"
3OM304 | Applicator_Inspection | AQL Sample Size | AQL |  |  |  | FDA,0 |  | Spunlaced Nonwoven 50 gsm 100% Polyester - 9" | Analytical-Applicator_NY_Skip lot testing
3OM304 | Applicator_Inspection | Basis Weight (GSM) | TM101 | 45 | 55 | GSM | FDA,0 |  | Spunlaced Nonwoven 50 gsm 100% Polyester - 9" | Analytical-Applicator_NY_Spunlaced Nonwoven 50 gsm 100% Polyester-9"
3OM304 | Applicator_Inspection | Basis Weight (GSM) | TM101 | 45 | 55 | GSM | FDA,0 |  | Spunlaced Nonwoven 50 gsm 100% Polyester - 9" | Analytical-Applicator_NY_Skip lot testing
3OM304 | Applicator_Inspection | Caliper 1-ply (mm) | TM102 | 0.51 | 0.63 | mm | FDA,2 |  | Spunlaced Nonwoven 50 gsm 100% Polyester - 9" | Analytical-Applicator_NY_Spunlaced Nonwoven 50 gsm 100% Polyester-9"
3OM304 | Applicator_Inspection | Caliper 1-ply (mm) | TM102 | 0.51 | 0.63 | mm | FDA,2 |  | Spunlaced Nonwoven 50 gsm 100% Polyester - 9" | Analytical-Applicator_NY_Skip lot testing
3OM304 | Applicator_Inspection | Certificate of Analysis | COA |  |  |  |  | CofA meets specifications (Done) | Spunlaced Nonwoven 50 gsm 100% Polyester - 9" | Analytical-Applicator_NY_Spunlaced Nonwoven 50 gsm 100% Polyester-9"
3OM304 | Applicator_Inspection | Certificate of Analysis | COA |  |  |  |  | CofA meets specifications (Done) | Spunlaced Nonwoven 50 gsm 100% Polyester - 9" | Analytical-Applicator_NY_Skip lot testing
3OM304 | Applicator_Inspection | Color | TM208 |  |  |  |  | Meets specifications (Done) | Spunlaced Nonwoven 50 gsm 100% Polyester - 9" | Analytical-Applicator_NY_Spunlaced Nonwoven 50 gsm 100% Polyester-9"
3OM304 | Applicator_Inspection | Color | TM208 |  |  |  |  | Meets specifications (Done) | Spunlaced Nonwoven 50 gsm 100% Polyester - 9" | Analytical-Applicator_NY_Skip lot testing
3OM304 | Applicator_Inspection | Dry CD (g/in) | TM103 | 1801 | 2821 | g/in | FDA,0 |  | Spunlaced Nonwoven 50 gsm 100% Polyester - 9" | Analytical-Applicator_NY_Spunlaced Nonwoven 50 gsm 100% Polyester-9"
3OM304 | Applicator_Inspection | Dry CD (g/in) | TM103 | 1801 | 2821 | g/in | FDA,0 |  | Spunlaced Nonwoven 50 gsm 100% Polyester - 9" | Analytical-Applicator_NY_Skip lot testing
3OM304 | Applicator_Inspection | Dry MD (g/in) | TM103 | 6675 | 9447 | g/in | FDA,0 |  | Spunlaced Nonwoven 50 gsm 100% Polyester - 9" | Analytical-Applicator_NY_Spunlaced Nonwoven 50 gsm 100% Polyester-9"
3OM304 | Applicator_Inspection | Dry MD (g/in) | TM103 | 6675 | 9447 | g/in | FDA,0 |  | Spunlaced Nonwoven 50 gsm 100% Polyester - 9" | Analytical-Applicator_NY_Skip lot testing
3OM304 | Applicator_Inspection | Odor | TM208 |  |  |  |  | Meets specifications (Done) | Spunlaced Nonwoven 50 gsm 100% Polyester - 9" | Analytical-Applicator_NY_Spunlaced Nonwoven 50 gsm 100% Polyester-9"
3OM304 | Applicator_Inspection | Odor | TM208 |  |  |  |  | Meets specifications (Done) | Spunlaced Nonwoven 50 gsm 100% Polyester - 9" | Analytical-Applicator_NY_Skip lot testing
3OM304 | Applicator_Inspection | Roll Diameter (COA) | Measurement | 41 | 45 |  | FDA,0 |  | Spunlaced Nonwoven 50 gsm 100% Polyester - 9" | Analytical-Applicator_NY_Spunlaced Nonwoven 50 gsm 100% Polyester-9"
3OM304 | Applicator_Inspection | Roll Diameter (COA) | Measurement | 41 | 45 |  | FDA,0 |  | Spunlaced Nonwoven 50 gsm 100% Polyester - 9" | Analytical-Applicator_NY_Skip lot testing
3OM304 | Applicator_Inspection | Roll width (COA) | Measurement | 8.75 | 9.25 | in | FDA,2 |  | Spunlaced Nonwoven 50 gsm 100% Polyester - 9" | Analytical-Applicator_NY_Spunlaced Nonwoven 50 gsm 100% Polyester-9"
3OM304 | Applicator_Inspection | Roll width (COA) | Measurement | 8.75 | 9.25 | in | FDA,2 |  | Spunlaced Nonwoven 50 gsm 100% Polyester - 9" | Analytical-Applicator_NY_Skip lot testing
3OP065 | Certificate of Analysis | Certificate of Analysis | COA |  |  |  |  | CofA meets specifications (Done) | Rolls Spunlaced Nonwoven Diamond - 60gsm | Analytical-Applicator_NY_Skip lot testing
3OP065 | Applicator_Inspection | Appearance | TM208 |  |  |  |  | Free of hard wrinkles. Formation uniform (Done) | Rolls Spunlaced Nonwoven Diamond - 60gsm | Analytical - Applicator_NY_Rolls spunlaced Nonwoven Diamond - 60gsm
3OP065 | Applicator_Inspection | AQL Sample Size | AQL |  |  |  | FDA,0 |  | Rolls Spunlaced Nonwoven Diamond - 60gsm | Analytical - Applicator_NY_Rolls spunlaced Nonwoven Diamond - 60gsm
3OP065 | Applicator_Inspection | Basis Weight (GSM) | TM101 | 54 | 66 | GSM | FDA,1 |  | Rolls Spunlaced Nonwoven Diamond - 60gsm | Analytical - Applicator_NY_Rolls spunlaced Nonwoven Diamond - 60gsm
3OP065 | Applicator_Inspection | Caliper after Slitter (mm) (CofA) | TM102 | 0.67 | 0.81 | mm | FDA,2 |  | Rolls Spunlaced Nonwoven Diamond - 60gsm | Analytical - Applicator_NY_Rolls spunlaced Nonwoven Diamond - 60gsm
3OP065 | Applicator_Inspection | Certificate of Analysis | COA |  |  |  |  | CofA meets specifications (Done) | Rolls Spunlaced Nonwoven Diamond - 60gsm | Analytical - Applicator_NY_Rolls spunlaced Nonwoven Diamond - 60gsm
3OP065 | Applicator_Inspection | Odor | TM208 |  |  |  |  | Meets specifications (Done) | Rolls Spunlaced Nonwoven Diamond - 60gsm | Analytical - Applicator_NY_Rolls spunlaced Nonwoven Diamond - 60gsm
3OP065 | Applicator_Inspection | Roll Diameter (Inches) | Measurement | 45 | 47 | in | FDA,0 |  | Rolls Spunlaced Nonwoven Diamond - 60gsm | Analytical - Applicator_NY_Rolls spunlaced Nonwoven Diamond - 60gsm
3OP065 | Applicator_Inspection | Roll Width (Inches) | Measurement | 29.75 | 30.25 | in | FDA,2 |  | Rolls Spunlaced Nonwoven Diamond - 60gsm | Analytical - Applicator_NY_Rolls spunlaced Nonwoven Diamond - 60gsm
3OP065 | Applicator_Inspection | Wet CD (g/in) | TM103 | 1300 | 2000 | g/in | FDA,0 |  | Rolls Spunlaced Nonwoven Diamond - 60gsm | Analytical - Applicator_NY_Rolls spunlaced Nonwoven Diamond - 60gsm
3OP065 | Applicator_Inspection | Wet MD (g/in) | TM103 | 4000 | 5500 | g/in | FDA,0 |  | Rolls Spunlaced Nonwoven Diamond - 60gsm | Analytical - Applicator_NY_Rolls spunlaced Nonwoven Diamond - 60gsm
3OP065 | Applicator_Inspection | Color (TM 208) | [5 empty] | White with no off colors or shading | Rolls Spunlaced Nonwoven Diamond - 60gsm | Analytical - Applicator_NY_Rolls spunlaced Nonwoven Diamond - 60gsm
3OP081 | Certificate of Analysis | Certificate of Analysis | COA |  |  |  |  | CofA meets specifications (Done) | Rolls Flat Spunlaced Nonwoven - 55 gsm | Analytical - Applicator_NY_Rolls Flat Spunlaced Nonwoven-55gsm-30"
3OP081 | Applicator Measurements | Roll Diameter (Inches) | Measurement | 45 | 47 | in | FDA,0 |  | Rolls Flat Spunlaced Nonwoven - 55 gsm | Analytical - Applicator_NY_Rolls Flat Spunlaced Nonwoven-55gsm-30"
3OP081 | Applicator Measurements | Roll Width (Inches) | Measurement | 29.75 | 30.25 | in | FDA,2 |  | Rolls Flat Spunlaced Nonwoven - 55 gsm | Analytical - Applicator_NY_Rolls Flat Spunlaced Nonwoven-55gsm-30"
3OP081 | Basis Weight | Basis_Weight_(GSM) | TM101 | 49.5 | 60.5 | GSM | FDA,1 |  | Rolls Flat Spunlaced Nonwoven - 55 gsm | Analytical - Applicator_NY_Rolls Flat Spunlaced Nonwoven-55gsm-30"
3OP081 | Caliper | Caliper_After_Slitter_(mm) | TM102 | 0.55 | 0.75 | mm | FDA,2 |  | Rolls Flat Spunlaced Nonwoven - 55 gsm | Analytical - Applicator_NY_Rolls Flat Spunlaced Nonwoven-55gsm-30"
3OP081 | Tensile Strength | Elongation % Wet CD | TM103 | 110 | 130 | % | FDA,0 |  | Rolls Flat Spunlaced Nonwoven - 55 gsm | Analytical - Applicator_NY_Rolls Flat Spunlaced Nonwoven-55gsm-30"
3OP081 | Tensile Strength | Elongation % Wet MD | TM103 | 20 | 30 | % | FDA,0 |  | Rolls Flat Spunlaced Nonwoven - 55 gsm | Analytical - Applicator_NY_Rolls Flat Spunlaced Nonwoven-55gsm-30"
3OP081 | Tensile Strength | Wet_CD_(g/in) | TM103 | 1000 | 1600 | g/in | FDA,0 |  | Rolls Flat Spunlaced Nonwoven - 55 gsm | Analytical - Applicator_NY_Rolls Flat Spunlaced Nonwoven-55gsm-30"
3OP081 | Tensile Strength | Wet_MD_(g/in) | TM103 | 4600 | 5700 | g/in | FDA,0 |  | Rolls Flat Spunlaced Nonwoven - 55 gsm | Analytical - Applicator_NY_Rolls Flat Spunlaced Nonwoven-55gsm-30"
3OP081 | Visual Inspection | Appearance | TM208 | [5 empty] | Rolls Flat Spunlaced Nonwoven - 55 gsm | Analytical - Applicator_NY_Rolls Flat Spunlaced Nonwoven-55gsm-30"
3OP081 | Visual Inspection | Color | TM208 | [5 empty] | Rolls Flat Spunlaced Nonwoven - 55 gsm | Analytical - Applicator_NY_Rolls Flat Spunlaced Nonwoven-55gsm-30"
3OP081 | Visual Inspection | Odor | TM208 | [5 empty] | Rolls Flat Spunlaced Nonwoven - 55 gsm | Analytical - Applicator_NY_Rolls Flat Spunlaced Nonwoven-55gsm-30"
3OP093PD | Certificate of Analysis | Certificate of Analysis | COA |  |  |  |  | CofA meets specifications (Done) | Die Cut Pads 2.25" 90 Count | Analytical-Applicator_NY_Die Cut Pads
3OP093PD | Applicator Measurements | Pad Diameter | Measurement | 2.19 | 2.31 | in | FDA,2 |  | Die Cut Pads 2.25" 90 Count | Analytical-Applicator_NY_Die Cut Pads
3OP093PD | Applicator Measurements | Stack Count | Measurement | 90 | 90 | Units | FDA,0 |  | Die Cut Pads 2.25" 90 Count | Analytical-Applicator_NY_Die Cut Pads
3OP093PD | Visual Inspection | Appearance | TM208 |  |  |  |  | Meets specifications (Done) | Die Cut Pads 2.25" 90 Count | Analytical-Applicator_NY_Die Cut Pads
3OP093PD | Visual Inspection | Color | TM208 |  |  |  |  | Meets specifications (Done) | Die Cut Pads 2.25" 90 Count | Analytical-Applicator_NY_Die Cut Pads
3OP093PD | Visual Inspection | Odor | TM208 |  |  |  |  | No objectionable odor Wet or Dry [Done] | Die Cut Pads 2.25" 90 Count | Analytical-Applicator_NY_Die Cut Pads
3OP113 | Certificate of Analysis | Certificate of Analysis | COA |  |  |  |  | CofA meets specifications (Done) | Flat CSC Spunlaced Nonwoven - 45 gsm - 30" | Analytical-Applicator_NY_Skip lot testing
3OP113 | Applicator_Inspection | Appearance | TM208 |  |  |  |  | Free of hard wrinkles. Formation uniform (Done) | Flat CSC Spunlaced Nonwoven - 45 gsm - 30" | Analytical-Applicator_NY_Skip lot testing
3OP113 | Applicator_Inspection | AQL Sample Size | AQL |  |  |  | FDA,0 |  | Flat CSC Spunlaced Nonwoven - 45 gsm - 30" | Analytical-Applicator_NY_Skip lot testing
3OP113 | Applicator_Inspection | Basis Weight (GSM) | TM101 | 40.5 | 49.5 | GSM | FDA,1 |  | Flat CSC Spunlaced Nonwoven - 45 gsm - 30" | Analytical-Applicator_NY_Skip lot testing
3OP113 | Applicator_Inspection | Caliper after Slitter (mm) (CofA) | TM102 | 0.5 | 0.62 | mm | FDA,2 |  | Flat CSC Spunlaced Nonwoven - 45 gsm - 30" | Analytical-Applicator_NY_Skip lot testing
3OP113 | Applicator_Inspection | Certificate of Analysis | COA |  |  |  |  | CofA meets specifications (Done) | Flat CSC Spunlaced Nonwoven - 45 gsm - 30" | Analytical-Applicator_NY_Skip lot testing
3OP113 | Applicator_Inspection | Roll Diameter (Inches) | Measurement | 40 | 46 | in | FDA,0 |  | Flat CSC Spunlaced Nonwoven - 45 gsm - 30" | Analytical-Applicator_NY_Skip lot testing
3OP113 | Applicator_Inspection | Roll Width (Inches) | Measurement | 29.875 | 30.125 | in | FDA,3 |  | Flat CSC Spunlaced Nonwoven - 45 gsm - 30" | Analytical-Applicator_NY_Skip lot testing
3OP113 | Applicator_Inspection | Wet CD (g/in) | TM103 | 1142 | 1714 | g/in | FDA,0 |  | Flat CSC Spunlaced Nonwoven - 45 gsm - 30" | Analytical-Applicator_NY_Skip lot testing
3OP113 | Applicator_Inspection | Wet MD (g/in) | TM103 | 3265 | 4897 | g/in | FDA,0 |  | Flat CSC Spunlaced Nonwoven - 45 gsm - 30" | Analytical-Applicator_NY_Skip lot testing
3OP113 | Applicator_Inspection | Color (TM 208) | [5 empty] | White with no off colors or shading | Flat CSC Spunlaced Nonwoven - 45 gsm - 30" | Analytical-Applicator_NY_Skip lot testing
3OP113 | Applicator_Inspection | Odor (TM 208) | [5 empty] | May have residual sulfur odor when wet | Flat CSC Spunlaced Nonwoven - 45 gsm - 30" | Analytical-Applicator_NY_Skip lot testing
3OP134 | Certificate of Analysis | Certificate of Analysis | COA |  |  |  |  | CofA meets specifications (Done) | 35gsm Stora Flat - 30" | Analytical-Applicator_NY_35gsm Stora Flat - 30"
3OP134 | Applicator Measurements | Roll Diameter (Inches) | Measurement | 39 | 40 | in | FDA,0 |  | 35gsm Stora Flat - 30" | Analytical-Applicator_NY_35gsm Stora Flat - 30"
3OP134 | Applicator Measurements | Roll Width (Inches) | Measurement | 29.875 | 30.125 | in | FDA,3 |  | 35gsm Stora Flat - 30" | Analytical-Applicator_NY_35gsm Stora Flat - 30"
3OP134 | Basis Weight | Basis_Weight_(GSM) | TM101 | 31.5 | 38.5 | GSM | FDA,1 |  | 35gsm Stora Flat - 30" | Analytical-Applicator_NY_35gsm Stora Flat - 30"
3OP134 | Caliper | Caliper_After_Slitter_CoA_(mm) | TM102 |  |  | in |  |  | 35gsm Stora Flat - 30" | Analytical-Applicator_NY_35gsm Stora Flat - 30"
3OP134 | Tensile Strength | Wet_CD_(g/in) | TM103 | 250 | 1250 | g/in | FDA,0 |  | 35gsm Stora Flat - 30" | Analytical-Applicator_NY_35gsm Stora Flat - 30"
3OP134 | Tensile Strength | Wet_MD_(g/in) | TM103 | 800 | 2600 | g/in | FDA,0 |  | 35gsm Stora Flat - 30" | Analytical-Applicator_NY_35gsm Stora Flat - 30"
3OP134 | Visual Inspection | Appearance | TM208 |  |  |  |  | Meets specifications (Done) | 35gsm Stora Flat - 30" | Analytical-Applicator_NY_35gsm Stora Flat - 30"
3OP134 | Visual Inspection | Color | TM208 |  |  |  |  | White with no off colors or shading [Done] | 35gsm Stora Flat - 30" | Analytical-Applicator_NY_35gsm Stora Flat - 30"
3OP134 | Visual Inspection | Odor | TM208 |  |  |  |  | Meets specifications (Done) | 35gsm Stora Flat - 30" | Analytical-Applicator_NY_35gsm Stora Flat - 30"
3OP138 | Certificate of Analysis | Certificate of Analysis | COA |  |  |  |  | CofA meets specifications (Done) | 40 gsm, Hydroentangled Nonwoven 30" with Diamond Emboss | Analytical-Applicator_NY_Skip lot testing
3OP138 | Certificate of Analysis | Certificate of Analysis | COA |  |  |  |  | CofA meets specifications (Done) | 40 gsm, Hydroentangled Nonwoven 30" with Diamond Emboss | Analytical - Applicator_36D
3OP138 | Applicator Measurements | Roll Diameter (Inches) | Measurement | 43 | 47 | in | FDA,0 |  | 40 gsm, Hydroentangled Nonwoven 30" with Diamond Emboss | Analytical - Applicator_36D
3OP138 | Applicator Measurements | Roll Width (Inches) | Measurement | 29.875 | 30.125 | in | FDA,3 |  | 40 gsm, Hydroentangled Nonwoven 30" with Diamond Emboss | Analytical - Applicator_36D
3OP138 | Basis Weight | Basis_Weight_(GSM) | TM101 | 35 | 45 | GSM | FDA,0 |  | 40 gsm, Hydroentangled Nonwoven 30" with Diamond Emboss | Analytical - Applicator_36D
3OP138 | Caliper | Caliper_CoA_(uM) | TM102 | 340 | 540 | um | FDA,0 |  | 40 gsm, Hydroentangled Nonwoven 30" with Diamond Emboss | Analytical - Applicator_36D
3OP138 | Tensile Strength | Wet_CD_CoA_(g/in) | TM103 | 400 |  | g/in | FDA,0 |  | 40 gsm, Hydroentangled Nonwoven 30" with Diamond Emboss | Analytical - Applicator_36D
3OP138 | Tensile Strength | Wet_MD_CoA_(g/in) | TM103 | 1000 |  | g/in | FDA,0 |  | 40 gsm, Hydroentangled Nonwoven 30" with Diamond Emboss | Analytical - Applicator_36D
3OP138 | Visual Inspection | Appearance | TM208 |  |  |  |  | Meets specifications (Done) | 40 gsm, Hydroentangled Nonwoven 30" with Diamond Emboss | Analytical - Applicator_36D
3OP138 | Visual Inspection | Color | TM208 |  |  |  |  | Meets specifications (Done) | 40 gsm, Hydroentangled Nonwoven 30" with Diamond Emboss | Analytical - Applicator_36D
3OP138 | Visual Inspection | Odor | TM208 |  |  |  |  | Meets specifications (Done) | 40 gsm, Hydroentangled Nonwoven 30" with Diamond Emboss | Analytical - Applicator_36D
3OP195 | Certificate of Analysis | Certificate of Analysis | COA |  |  |  |  | CofA meets specifications (Done) | Spunlaced Embossed Nonwoven - 37.5" | Analytical-Applicator_NY_Skip lot testing
3OP197A | Certificate of Analysis | Certificate of Analysis | COA |  |  |  |  | CofA meets specifications (Done) | Spunlaced Embossed Nonwoven - 35" | Analytical - Applicator_NY_Skip lot testing
3OP197A-SU | Certificate of Conformance | Certificate of Conformance | COA |  |  |  |  | CoC meets specifications (Done) | Spunlaced Embossed Nonwoven - 900mm | Analytical - Label_NY_NP7200_6.25-4.5
3OP197A-SU | Label Inspection | Appearance | TM141_TM143 |  |  |  |  | Material must be clean and free of particulate matter (Done) | Spunlaced Embossed Nonwoven - 900mm | Analytical - Label_NY_NP7200_6.25-4.5
3OP197A-SU | Label Inspection | Color/Copy | TM141_TM143 |  |  |  |  | Copy/color should be in accordance with individual Item # print spec (Done) | Spunlaced Embossed Nonwoven - 900mm | Analytical - Label_NY_NP7200_6.25-4.5
3OP197A-SU | Label Inspection | Length | TM141_TM143 | 6.1875 | 6.3125 | in | FDA,4 |  | Spunlaced Embossed Nonwoven - 900mm | Analytical - Label_NY_NP7200_6.25-4.5
3OP197A-SU | Label Inspection | Odor | TM141_TM143 |  |  |  |  | No solvent odor is to be present (Done) | Spunlaced Embossed Nonwoven - 900mm | Analytical - Label_NY_NP7200_6.25-4.5
3OP197A-SU | Label Inspection | Print | TM141_TM143 |  |  |  |  | No smears, streaks, spots, or voids (Done) | Spunlaced Embossed Nonwoven - 900mm | Analytical - Label_NY_NP7200_6.25-4.5
3OP197A-SU | Label Inspection | Width | TM141_TM143 | 4.4375 | 4.5625 | in | FDA,4 |  | Spunlaced Embossed Nonwoven - 900mm | Analytical - Label_NY_NP7200_6.25-4.5
3OP242 | Applicator Measurements | Roll Width (Inches) | Measurement | 37.375 | 37.625 | in | FDA,3 |  | 35gsm Flat Thermoembonded Nonwoven 37.5" | Analytical - Applicator_NY_35gsm Flat Thermoembonded Nonwoven 37.5"
3OP242 | Certificate of Analysis | Certificate of Analysis | COA |  |  |  |  | CofA meets specifications (Done) | 35gsm Flat Thermoembonded Nonwoven 37.5" | Analytical-Applicator_NY_Skip lot testing
3OP242 | Certificate of Analysis | Certificate of Analysis | COA |  |  |  |  | CofA meets specifications (Done) | 35gsm Flat Thermoembonded Nonwoven 37.5" | Analytical - Applicator_NY_35gsm Flat Thermoembonded Nonwoven 37.5"
3OP242 | Basis Weight | Basis_Weight_(GSM) | TM101 | 31.5 | 38.5 | GSM | FDA,1 |  | 35gsm Flat Thermoembonded Nonwoven 37.5" | Analytical - Applicator_NY_35gsm Flat Thermoembonded Nonwoven 37.5"
3OP242 | Caliper | Caliper_After_Slitter_(mm) | TM102 | 0.27 | 0.41 | mm | FDA,2 |  | 35gsm Flat Thermoembonded Nonwoven 37.5" | Analytical - Applicator_NY_35gsm Flat Thermoembonded Nonwoven 37.5"
3OP242 | Tensile Strength | Wet_CD_CoA_(g/in) | TM103 | 300 |  | g/in | FDA,0 |  | 35gsm Flat Thermoembonded Nonwoven 37.5" | Analytical - Applicator_NY_35gsm Flat Thermoembonded Nonwoven 37.5"
3OP242 | Tensile Strength | Wet_MD_CoA_(g/in) | TM103 | 2000 | 4400 | g/in | FDA,0 |  | 35gsm Flat Thermoembonded Nonwoven 37.5" | Analytical - Applicator_NY_35gsm Flat Thermoembonded Nonwoven 37.5"
3OP242 | Visual Inspection | Appearance | TM208 |  |  |  |  | Meets specifications (Done) | 35gsm Flat Thermoembonded Nonwoven 37.5" | Analytical - Applicator_NY_35gsm Flat Thermoembonded Nonwoven 37.5"
3OP242 | Visual Inspection | Color | TM208 |  |  |  |  | White with no off colors or shading [Done] | 35gsm Flat Thermoembonded Nonwoven 37.5" | Analytical - Applicator_NY_35gsm Flat Thermoembonded Nonwoven 37.5"
3OP242 | Visual Inspection | Odor | TM208 |  |  |  |  | Meets specifications (Done) | 35gsm Flat Thermoembonded Nonwoven 37.5" | Analytical - Applicator_NY_35gsm Flat Thermoembonded Nonwoven 37.5"
3OP257 | Applicator Measurements | Roll Diameter (COA) | Measurement | 41 | 45 | in | FDA,0 |  | Spunlaced Nonwoven 50gsm 100% Polyester - 37.5" | Analytical-Applicator_NY_Spunlaced Nonwoven 50 gsm 100% Polyester-37.5"
3OP257 | Applicator Measurements | Roll width (COA) | Measurement | 37.25 | 37.75 | in | FDA,2 |  | Spunlaced Nonwoven 50gsm 100% Polyester - 37.5" | Analytical-Applicator_NY_Spunlaced Nonwoven 50 gsm 100% Polyester-37.5"
3OP257 | Certificate of Analysis | Certificate of Analysis | COA |  |  |  |  | CofA meets specifications (Done) | Spunlaced Nonwoven 50gsm 100% Polyester - 37.5" | Analytical - Applicator_NY_Skip lot testing
3OP257 | Certificate of Analysis | Certificate of Analysis | COA |  |  |  |  | CofA meets specifications (Done) | Spunlaced Nonwoven 50gsm 100% Polyester - 37.5" | Analytical-Applicator_NY_Spunlaced Nonwoven 50 gsm 100% Polyester-37.5"
3OP257 | Basis Weight | Basis_Weight_(GSM) | TM101 | 45 | 55 | GSM | FDA,0 |  | Spunlaced Nonwoven 50gsm 100% Polyester - 37.5" | Analytical-Applicator_NY_Spunlaced Nonwoven 50 gsm 100% Polyester-37.5"
3OP257 | Caliper | Caliper_After_Slitter_(mm) | TM102 | 0.51 | 0.63 | mm | FDA,2 |  | Spunlaced Nonwoven 50gsm 100% Polyester - 37.5" | Analytical-Applicator_NY_Spunlaced Nonwoven 50 gsm 100% Polyester-37.5"
3OP257 | Tensile Strength | Dry_CD_(g/in) | TM103 | 1801 | 2821 | g/in | FDA,0 |  | Spunlaced Nonwoven 50gsm 100% Polyester - 37.5" | Analytical-Applicator_NY_Spunlaced Nonwoven 50 gsm 100% Polyester-37.5"
3OP257 | Tensile Strength | Dry_MD_(g/in) | TM103 | 6675 | 9447 | g/in | FDA,0 |  | Spunlaced Nonwoven 50gsm 100% Polyester - 37.5" | Analytical-Applicator_NY_Spunlaced Nonwoven 50 gsm 100% Polyester-37.5"
3OP257 | Visual Inspection | Appearance | TM208 |  |  |  |  | Meets specifications (Done) | Spunlaced Nonwoven 50gsm 100% Polyester - 37.5" | Analytical-Applicator_NY_Spunlaced Nonwoven 50 gsm 100% Polyester-37.5"
3OP257 | Visual Inspection | Color | TM208 |  |  |  |  | Meets specifications (Done) | Spunlaced Nonwoven 50gsm 100% Polyester - 37.5" | Analytical-Applicator_NY_Spunlaced Nonwoven 50 gsm 100% Polyester-37.5"
3OP257 | Visual Inspection | Odor | TM208 |  |  |  |  | No objectionable odor Wet or Dry [Done] | Spunlaced Nonwoven 50gsm 100% Polyester - 37.5" | Analytical-Applicator_NY_Spunlaced Nonwoven 50 gsm 100% Polyester-37.5"
3OP705 | Certificate of Analysis | Certificate of Analysis | COA |  |  |  |  | CofA meets specifications (Done) | Rolls Spunlaced Nonwoven – 25 1/2” – 52 gsm | Analytical-Applicator_NY_Skip lot testing
3OP705 | Applicator_Inspection | Appearance | TM208 |  |  |  |  | Free of hard wrinkles, formation uniform, large dot embossing pattern. (Done) | Rolls Spunlaced Nonwoven – 25 1/2” – 52 gsm | Analytical-Applicator_NY_Skip lot testing
3OP705 | Applicator_Inspection | AQL Sample Size | AQL |  |  |  | FDA,0 |  | Rolls Spunlaced Nonwoven – 25 1/2” – 52 gsm | Analytical-Applicator_NY_Skip lot testing
3OP705 | Applicator_Inspection | Basis Weight (GSM) | TM101 | 47 | 57 | GSM | FDA,0 |  | Rolls Spunlaced Nonwoven – 25 1/2” – 52 gsm | Analytical-Applicator_NY_Skip lot testing
3OP705 | Applicator_Inspection | Caliper after Slitter (mm) (CofA) | TM102 | 0.74 | 0.83 | mm | FDA,2 |  | Rolls Spunlaced Nonwoven – 25 1/2” – 52 gsm | Analytical-Applicator_NY_Skip lot testing
3OP705 | Applicator_Inspection | Certificate of Analysis | COA |  |  |  |  | CofA meets specifications (Done) | Rolls Spunlaced Nonwoven – 25 1/2” – 52 gsm | Analytical-Applicator_NY_Skip lot testing
3OP705 | Applicator_Inspection | Odor | TM208 |  |  |  |  | May have slight odor when wet (Done) | Rolls Spunlaced Nonwoven – 25 1/2” – 52 gsm | Analytical-Applicator_NY_Skip lot testing
3OP705 | Applicator_Inspection | Roll Diameter (Inches) | Measurement | 44 | 48 | in | FDA,0 |  | Rolls Spunlaced Nonwoven – 25 1/2” – 52 gsm | Analytical-Applicator_NY_Skip lot testing
3OP705 | Applicator_Inspection | Roll Width (Inches) | Measurement | 25.375 | 25.625 | in | FDA,3 |  | Rolls Spunlaced Nonwoven – 25 1/2” – 52 gsm | Analytical-Applicator_NY_Skip lot testing
3OP705 | Applicator_Inspection | Wet CD (g/in) | TM103 | 1200 | 2100 | g/in | FDA,0 |  | Rolls Spunlaced Nonwoven – 25 1/2” – 52 gsm | Analytical-Applicator_NY_Skip lot testing
3OP705 | Applicator_Inspection | Wet MD (g/in) | TM103 | 3800 | 6270 | g/in | FDA,0 |  | Rolls Spunlaced Nonwoven – 25 1/2” – 52 gsm | Analytical-Applicator_NY_Skip lot testing
3OP705 | Applicator_Inspection | Color (TM 208) | [5 empty] | White with no off colors or shading | Rolls Spunlaced Nonwoven – 25 1/2” – 52 gsm | Analytical-Applicator_NY_Skip lot testing
3OP920 | Certificate of Analysis | Certificate of Analysis | COA |  |  |  |  | CofA meets specifications (Done) | SMS Nonwovens Honeycomb Embossed- 35 gsm - 953 mm | Analytical-Applicator_NY_SMS Nonwovens Honeycomb Embossed- 35 gsm - 37.5"
3OP920 | Applicator Measurements | Roll Width (mm) | Measurement | 950 | 956 | mm | FDA,0 |  | SMS Nonwovens Honeycomb Embossed- 35 gsm - 953 mm | Analytical-Applicator_NY_SMS Nonwovens Honeycomb Embossed- 35 gsm - 37.5"
3OP920 | Applicator_Inspection | Appearance | TM208 |  |  |  |  | Free of hard wrinkles, formation uniform/quilted big dot emboss pattern (Done) | SMS Nonwovens Honeycomb Embossed- 35 gsm - 953 mm | Analytical-Applicator_NY_SMS Nonwovens Honeycomb Embossed- 35 gsm - 37.5"
3OP920 | Applicator_Inspection | AQL Sample Size | AQL |  |  |  | FDA,0 |  | SMS Nonwovens Honeycomb Embossed- 35 gsm - 953 mm | Analytical-Applicator_NY_SMS Nonwovens Honeycomb Embossed- 35 gsm - 37.5"
3OP920 | Applicator_Inspection | Basis Weight (GSM) | TM101 | 31.5 | 38.5 | GSM | FDA,1 |  | SMS Nonwovens Honeycomb Embossed- 35 gsm - 953 mm | Analytical-Applicator_NY_SMS Nonwovens Honeycomb Embossed- 35 gsm - 37.5"
3OP920 | Applicator_Inspection | Caliper after Slitter (mm) | TM102 | 0.26 | 0.4 | mm | FDA,2 |  | SMS Nonwovens Honeycomb Embossed- 35 gsm - 953 mm | Analytical-Applicator_NY_SMS Nonwovens Honeycomb Embossed- 35 gsm - 37.5"
3OP920 | Applicator_Inspection | Certificate of Analysis | COA |  |  |  |  | CofA meets specifications (Done) | SMS Nonwovens Honeycomb Embossed- 35 gsm - 953 mm | Analytical-Applicator_NY_SMS Nonwovens Honeycomb Embossed- 35 gsm - 37.5"
3OP920 | Applicator_Inspection | Dry CD (g/in) | TM103 | 1100 | 1700 | g/in | FDA,0 |  | SMS Nonwovens Honeycomb Embossed- 35 gsm - 953 mm | Analytical-Applicator_NY_SMS Nonwovens Honeycomb Embossed- 35 gsm - 37.5"
3OP920 | Applicator_Inspection | Dry MD (g/in) | TM103 | 2000 | 3000 | g/in | FDA,0 |  | SMS Nonwovens Honeycomb Embossed- 35 gsm - 953 mm | Analytical-Applicator_NY_SMS Nonwovens Honeycomb Embossed- 35 gsm - 37.5"
3OP920 | Applicator_Inspection | Odor | TM208 |  |  |  |  | May have slight odor when wet (Done) | SMS Nonwovens Honeycomb Embossed- 35 gsm - 953 mm | Analytical-Applicator_NY_SMS Nonwovens Honeycomb Embossed- 35 gsm - 37.5"
3OP920 | Applicator_Inspection | Roll Diameter (Inches) | Measurement | 40 |  | in | FDA,0 |  | SMS Nonwovens Honeycomb Embossed- 35 gsm - 953 mm | Analytical-Applicator_NY_SMS Nonwovens Honeycomb Embossed- 35 gsm - 37.5"
3OP920 | Applicator_Inspection | Roll Width (Inches) | Measurement | 37.25 | 37.75 | in | FDA,2 |  | SMS Nonwovens Honeycomb Embossed- 35 gsm - 953 mm | Analytical-Applicator_NY_SMS Nonwovens Honeycomb Embossed- 35 gsm - 37.5"
3OP920 | Basis Weight | Basis_Weight_(GSM) | TM101 | 31.5 | 38.5 | GSM | FDA,1 |  | SMS Nonwovens Honeycomb Embossed- 35 gsm - 953 mm | Analytical-Applicator_NY_SMS Nonwovens Honeycomb Embossed- 35 gsm - 37.5"
3OP920 | Caliper | Caliper_After_Slitter_(mm) | TM102 | 0.26 | 0.4 | mm | FDA,2 |  | SMS Nonwovens Honeycomb Embossed- 35 gsm - 953 mm | Analytical-Applicator_NY_SMS Nonwovens Honeycomb Embossed- 35 gsm - 37.5"
3OP920 | Tensile Strength | Dry_CD_(g/in) | TM103 | 1100 | 1700 | g/in | FDA,0 |  | SMS Nonwovens Honeycomb Embossed- 35 gsm - 953 mm | Analytical-Applicator_NY_SMS Nonwovens Honeycomb Embossed- 35 gsm - 37.5"
3OP920 | Tensile Strength | Dry_MD_(g/in) | TM103 | 2000 | 3000 | g/in | FDA,0 |  | SMS Nonwovens Honeycomb Embossed- 35 gsm - 953 mm | Analytical-Applicator_NY_SMS Nonwovens Honeycomb Embossed- 35 gsm - 37.5"
3OP920 | Visual Inspection | Appearance | TM208 |  |  |  |  | Meets specifications (Done) | SMS Nonwovens Honeycomb Embossed- 35 gsm - 953 mm | Analytical-Applicator_NY_SMS Nonwovens Honeycomb Embossed- 35 gsm - 37.5"
3OP920 | Visual Inspection | Color | TM208 |  |  |  |  | Meets specifications (Done) | SMS Nonwovens Honeycomb Embossed- 35 gsm - 953 mm | Analytical-Applicator_NY_SMS Nonwovens Honeycomb Embossed- 35 gsm - 37.5"
3OP920 | Visual Inspection | Odor | TM208 |  |  |  |  | Meets specifications (Done) | SMS Nonwovens Honeycomb Embossed- 35 gsm - 953 mm | Analytical-Applicator_NY_SMS Nonwovens Honeycomb Embossed- 35 gsm - 37.5"
3OP920 | Applicator_Inspection | Color (TM 208) | [5 empty] | White with no off colors or shading | SMS Nonwovens Honeycomb Embossed- 35 gsm - 953 mm | Analytical-Applicator_NY_SMS Nonwovens Honeycomb Embossed- 35 gsm - 37.5"
3OQ222 | Certificate of Analysis | Certificate of Analysis | COA |  |  |  |  | CofA meets specifications (Done) | Applicator - 30" Embossed Spunlaced Nonwoven | Analytical-Applicator_NY_Skip lot testing
3OQ222 | Certificate of Analysis | Certificate of Analysis | COA |  |  |  |  | CofA meets specifications (Done) | Applicator - 30" Embossed Spunlaced Nonwoven | Analytical-Applicator_NY_ 30" Embossed Spunlaced Nonwoven
3OQ222 | Certificate of Analysis | Certificate of Analysis | COA | [5 empty] | Applicator - 30" Embossed Spunlaced Nonwoven | Analytical-Applicator_NY_ Embossed Spunlaced Nonwoven - 37 1/2"
3OQ222 | Certificate of Analysis | Certificate of Analysis | COA |  |  |  |  | CofA meets specifications (Done) | Applicator - 30" Embossed Spunlaced Nonwoven | Analytical-Applicator_NY_36" Embossed Spunlaced Nonwoven
3OQ222 | Applicator Measurements | Roll Diameter (Inches) | Measurement | 42 | 46 | in | FDA,0 |  | Applicator - 30" Embossed Spunlaced Nonwoven | Analytical-Applicator_NY_ 30" Embossed Spunlaced Nonwoven
3OQ222 | Applicator Measurements | Roll Diameter (Inches) | Measurement | 42 | 46 | in | FDA,0 |  |  | Analytical-Applicator_NY_ Embossed Spunlaced Nonwoven - 37 1/2"
3OQ222 | Applicator Measurements | Roll Diameter (Inches) | Measurement | 42 | 46 | in | FDA,0 |  | Applicator - 30" Embossed Spunlaced Nonwoven | Analytical-Applicator_NY_36" Embossed Spunlaced Nonwoven
3OQ222 | Applicator Measurements | Roll Diameter (Inches) | Measurement | 42 | 46 | in | FDA,0 |  | Applicator - 30" Embossed Spunlaced Nonwoven | Analytical-Applicator_NY_Skip lot testing
3OQ222 | Applicator Measurements | Roll Width (Inches) | Measurement | 29.875 | 30.125 | in | FDA,3 |  | Applicator - 30" Embossed Spunlaced Nonwoven | Analytical-Applicator_NY_ 30" Embossed Spunlaced Nonwoven
3OQ222 | Applicator Measurements | Roll Width (Inches) | Measurement | 37.375 | 37.625 | in | FDA,3 |  | Applicator - 30" Embossed Spunlaced Nonwoven | Analytical-Applicator_NY_ Embossed Spunlaced Nonwoven - 37 1/2"
3OQ222 | Applicator Measurements | Roll Width (Inches) | Measurement | 35.875 | 36.125 | in | FDA,3 |  | Applicator - 30" Embossed Spunlaced Nonwoven | Analytical-Applicator_NY_36" Embossed Spunlaced Nonwoven
3OQ222 | Applicator Measurements | Roll Width (Inches) | Measurement | 29.875 | 30.125 | in | FDA,3 |  | Applicator - 30" Embossed Spunlaced Nonwoven | Analytical-Applicator_NY_Skip lot testing
3OQ222 | Basis Weight | Basis_Weight_(GSM) | TM101 | 35.5 | 44.5 | GSM | FDA,1 |  | Applicator - 30" Embossed Spunlaced Nonwoven | Analytical-Applicator_NY_ 30" Embossed Spunlaced Nonwoven
3OQ222 | Basis Weight | Basis_Weight_(GSM) | TM101 | 35.5 | 44.5 | GSM | FDA,1 |  | Applicator - 30" Embossed Spunlaced Nonwoven | Analytical-Applicator_NY_ Embossed Spunlaced Nonwoven - 37 1/2"
3OQ222 | Basis Weight | Basis_Weight_(GSM) | TM101 | 35.5 | 44.5 | GSM | FDA,1 |  | Applicator - 30" Embossed Spunlaced Nonwoven | Analytical-Applicator_NY_36" Embossed Spunlaced Nonwoven
3OQ222 | Basis Weight | Basis_Weight_(GSM) | TM101 | 35.5 | 44.5 | GSM | FDA,1 |  | Applicator - 30" Embossed Spunlaced Nonwoven | Analytical-Applicator_NY_Skip lot testing
3OQ222 | Caliper | Caliper_After_Slitter_(mm) | TM102 | 0.4 | 0.48 | mm | FDA,2 |  | Applicator - 30" Embossed Spunlaced Nonwoven | Analytical-Applicator_NY_36" Embossed Spunlaced Nonwoven
3OQ222 | Caliper | Caliper_After_Slitter_CoA_(mm) | TM102 | 0.4 | 0.48 | mm | FDA,2 |  | Applicator - 30" Embossed Spunlaced Nonwoven | Analytical-Applicator_NY_ 30" Embossed Spunlaced Nonwoven
3OQ222 | Caliper | Caliper_After_Slitter_CoA_(mm) | TM102 | 0.4 | 0.48 | mm | FDA,2 |  | Applicator - 30" Embossed Spunlaced Nonwoven | Analytical-Applicator_NY_ Embossed Spunlaced Nonwoven - 37 1/2"
3OQ222 | Caliper | Caliper_After_Slitter_CoA_(mm) | TM102 | 0.4 | 0.48 | mm | FDA,2 |  | Applicator - 30" Embossed Spunlaced Nonwoven | Analytical-Applicator_NY_Skip lot testing
3OQ222 | Tensile Strength | Wet_CD_(g/in) | TM103 | 600 | 1200 | g/in | FDA,0 |  | Applicator - 30" Embossed Spunlaced Nonwoven | Analytical-Applicator_NY_ 30" Embossed Spunlaced Nonwoven
3OQ222 | Tensile Strength | Wet_CD_(g/in) | TM103 | 600 | 1200 | g/in | FDA,0 |  | Applicator - 30" Embossed Spunlaced Nonwoven | Analytical-Applicator_NY_ Embossed Spunlaced Nonwoven - 37 1/2"
3OQ222 | Tensile Strength | Wet_CD_(g/in) | TM103 | 600 | 1200 | g/in | FDA,0 |  | Applicator - 30" Embossed Spunlaced Nonwoven | Analytical-Applicator_NY_36" Embossed Spunlaced Nonwoven
3OQ222 | Tensile Strength | Wet_CD_(g/in) | TM103 | 600 | 1200 | g/in | FDA,0 |  | Applicator - 30" Embossed Spunlaced Nonwoven | Analytical-Applicator_NY_Skip lot testing
3OQ222 | Tensile Strength | Wet_MD_(g/in) | TM103 | 2200 | 3400 | g/in | FDA,0 |  | Applicator - 30" Embossed Spunlaced Nonwoven | Analytical-Applicator_NY_ 30" Embossed Spunlaced Nonwoven
3OQ222 | Tensile Strength | Wet_MD_(g/in) | TM103 | 2200 | 3400 | g/in | FDA,0 |  | Applicator - 30" Embossed Spunlaced Nonwoven | Analytical-Applicator_NY_ Embossed Spunlaced Nonwoven - 37 1/2"
3OQ222 | Tensile Strength | Wet_MD_(g/in) | TM103 | 2200 | 3400 | g/in | FDA,0 |  | Applicator - 30" Embossed Spunlaced Nonwoven | Analytical-Applicator_NY_36" Embossed Spunlaced Nonwoven
3OQ222 | Tensile Strength | Wet_MD_(g/in) | TM103 | 2200 | 3400 | g/in | FDA,0 |  | Applicator - 30" Embossed Spunlaced Nonwoven | Analytical-Applicator_NY_Skip lot testing
3OQ222 | Visual Inspection | Appearance | TM208 |  |  |  |  | Meets specifications (Done) | Applicator - 30" Embossed Spunlaced Nonwoven | Analytical-Applicator_NY_ 30" Embossed Spunlaced Nonwoven
3OQ222 | Visual Inspection | Appearance | TM208 | [5 empty] | Applicator - 30" Embossed Spunlaced Nonwoven | Analytical-Applicator_NY_ Embossed Spunlaced Nonwoven - 37 1/2"
3OQ222 | Visual Inspection | Appearance | TM208 |  |  |  |  | Meets specifications (Done) | Applicator - 30" Embossed Spunlaced Nonwoven | Analytical-Applicator_NY_36" Embossed Spunlaced Nonwoven
3OQ222 | Visual Inspection | Appearance | TM208 |  |  |  |  | Meets specifications (Done) | Applicator - 30" Embossed Spunlaced Nonwoven | Analytical-Applicator_NY_Skip lot testing
3OQ222 | Visual Inspection | Color | TM208 |  |  |  |  | White with no off colors or shading [Done] | Applicator - 30" Embossed Spunlaced Nonwoven | Analytical-Applicator_NY_ 30" Embossed Spunlaced Nonwoven
3OQ222 | Visual Inspection | Color | TM208 | [5 empty] | Applicator - 30" Embossed Spunlaced Nonwoven | Analytical-Applicator_NY_ Embossed Spunlaced Nonwoven - 37 1/2"
3OQ222 | Visual Inspection | Color | TM208 |  |  |  |  | White with no off colors or shading [Done] | Applicator - 30" Embossed Spunlaced Nonwoven | Analytical-Applicator_NY_36" Embossed Spunlaced Nonwoven
3OQ222 | Visual Inspection | Color | TM208 |  |  |  |  | White with no off colors or shading [Done] | Applicator - 30" Embossed Spunlaced Nonwoven | Analytical-Applicator_NY_Skip lot testing
3OQ222 | Visual Inspection | Odor | TM208 |  |  |  |  | Meets specifications (Done) | Applicator - 30" Embossed Spunlaced Nonwoven | Analytical-Applicator_NY_ 30" Embossed Spunlaced Nonwoven
3OQ222 | Visual Inspection | Odor | TM208 | [5 empty] | Applicator - 30" Embossed Spunlaced Nonwoven | Analytical-Applicator_NY_ Embossed Spunlaced Nonwoven - 37 1/2"
3OQ222 | Visual Inspection | Odor | TM208 |  |  |  |  | Meets specifications (Done) | Applicator - 30" Embossed Spunlaced Nonwoven | Analytical-Applicator_NY_36" Embossed Spunlaced Nonwoven
3OQ222 | Visual Inspection | Odor | TM208 |  |  |  |  | Meets specifications (Done) | Applicator - 30" Embossed Spunlaced Nonwoven | Analytical-Applicator_NY_Skip lot testing
3OQ333 | Certificate of Analysis | Certificate of Analysis | COA |  |  |  |  | CofA meets specifications (Done) | Embossed Spunlaced Nonwoven - 37 1/2" | Analytical-Applicator_NY_Skip lot testing
3OQ333 | Certificate of Analysis | Certificate of Analysis | COA |  |  |  |  | CofA meets specifications (Done) | Embossed Spunlaced Nonwoven - 37 1/2" | Analytical-Applicator_NY_ Embossed Spunlaced Nonwoven - 37 1/2"
3OQ333 | Certificate of Analysis | Certificate of Analysis | COA |  |  |  |  | CofA meets specifications (Done) | Embossed Spunlaced Nonwoven - 37 1/2" | Analytical-Applicator_NY_36" Embossed Spunlaced Nonwoven
3OQ333 | Applicator Measurements | Roll Diameter (Inches) | Measurement | 42 | 46 | in | FDA,0 |  | Embossed Spunlaced Nonwoven - 37 1/2" | Analytical-Applicator_NY_ Embossed Spunlaced Nonwoven - 37 1/2"
3OQ333 | Applicator Measurements | Roll Diameter (Inches) | Measurement | 42 | 46 | in | FDA,0 |  | Embossed Spunlaced Nonwoven - 37 1/2" | Analytical-Applicator_NY_Skip lot testing
3OQ333 | Applicator Measurements | Roll Diameter (Inches) | Measurement | 42 | 46 | in | FDA,0 |  | Embossed Spunlaced Nonwoven - 37 1/2" | Analytical-Applicator_NY_36" Embossed Spunlaced Nonwoven
3OQ333 | Applicator Measurements | Roll Width (Inches) | Measurement | 37.375 | 37.625 | in | FDA,3 |  | Embossed Spunlaced Nonwoven - 37 1/2" | Analytical-Applicator_NY_ Embossed Spunlaced Nonwoven - 37 1/2"
3OQ333 | Applicator Measurements | Roll Width (Inches) | Measurement | 37.375 | 37.625 | in | FDA,3 |  | Embossed Spunlaced Nonwoven - 37 1/2" | Analytical-Applicator_NY_Skip lot testing
3OQ333 | Applicator Measurements | Roll Width (Inches) | Measurement | 35.875 | 36.125 | in | FDA,3 |  | Embossed Spunlaced Nonwoven - 37 1/2" | Analytical-Applicator_NY_36" Embossed Spunlaced Nonwoven
3OQ333 | Basis Weight | Basis_Weight_(GSM) | TM101 | 35.5 | 44.5 | GSM | FDA,1 |  | Embossed Spunlaced Nonwoven - 37 1/2" | Analytical-Applicator_NY_ Embossed Spunlaced Nonwoven - 37 1/2"
3OQ333 | Basis Weight | Basis_Weight_(GSM) | TM101 | 35.5 | 44.5 | GSM | FDA,1 |  | Embossed Spunlaced Nonwoven - 37 1/2" | Analytical-Applicator_NY_Skip lot testing
3OQ333 | Basis Weight | Basis_Weight_(GSM) | TM101 | 35.5 | 44.5 | GSM | FDA,1 |  | Embossed Spunlaced Nonwoven - 37 1/2" | Analytical-Applicator_NY_36" Embossed Spunlaced Nonwoven
3OQ333 | Caliper | Caliper_After_Slitter_(mm) | TM102 | 0.4 | 0.48 | mm | FDA,2 |  | Embossed Spunlaced Nonwoven - 37 1/2" | Analytical-Applicator_NY_36" Embossed Spunlaced Nonwoven
3OQ333 | Caliper | Caliper_After_Slitter_CoA_(mm) | TM102 | 0.4 | 0.48 | mm | FDA,2 |  | Embossed Spunlaced Nonwoven - 37 1/2" | Analytical-Applicator_NY_ Embossed Spunlaced Nonwoven - 37 1/2"
3OQ333 | Caliper | Caliper_After_Slitter_CoA_(mm) | TM102 | 0.4 | 0.48 | mm | FDA,2 |  | Embossed Spunlaced Nonwoven - 37 1/2" | Analytical-Applicator_NY_Skip lot testing
3OQ333 | Tensile Strength | Wet_CD_(g/in) | TM103 | 600 | 1200 | g/in | FDA,0 |  | Embossed Spunlaced Nonwoven - 37 1/2" | Analytical-Applicator_NY_ Embossed Spunlaced Nonwoven - 37 1/2"
3OQ333 | Tensile Strength | Wet_CD_(g/in) | TM103 | 600 | 1200 | g/in | FDA,0 |  | Embossed Spunlaced Nonwoven - 37 1/2" | Analytical-Applicator_NY_Skip lot testing
3OQ333 | Tensile Strength | Wet_CD_(g/in) | TM103 | 600 | 1200 | g/in | FDA,0 |  | Embossed Spunlaced Nonwoven - 37 1/2" | Analytical-Applicator_NY_36" Embossed Spunlaced Nonwoven
3OQ333 | Tensile Strength | Wet_MD_(g/in) | TM103 | 2200 | 3400 | g/in | FDA,0 |  | Embossed Spunlaced Nonwoven - 37 1/2" | Analytical-Applicator_NY_ Embossed Spunlaced Nonwoven - 37 1/2"
3OQ333 | Tensile Strength | Wet_MD_(g/in) | TM103 | 2200 | 3400 | g/in | FDA,0 |  | Embossed Spunlaced Nonwoven - 37 1/2" | Analytical-Applicator_NY_Skip lot testing
3OQ333 | Tensile Strength | Wet_MD_(g/in) | TM103 | 2200 | 3400 | g/in | FDA,0 |  | Embossed Spunlaced Nonwoven - 37 1/2" | Analytical-Applicator_NY_36" Embossed Spunlaced Nonwoven
3OQ333 | Visual Inspection | Appearance | TM208 |  |  |  |  | Meets specifications (Done) | Embossed Spunlaced Nonwoven - 37 1/2" | Analytical-Applicator_NY_ Embossed Spunlaced Nonwoven - 37 1/2"
3OQ333 | Visual Inspection | Appearance | TM208 |  |  |  |  | Meets specifications (Done) | Embossed Spunlaced Nonwoven - 37 1/2" | Analytical-Applicator_NY_Skip lot testing
3OQ333 | Visual Inspection | Appearance | TM208 |  |  |  |  | Meets specifications (Done) | Embossed Spunlaced Nonwoven - 37 1/2" | Analytical-Applicator_NY_36" Embossed Spunlaced Nonwoven
3OQ333 | Visual Inspection | Color | TM208 |  |  |  |  | White with no off colors or shading [Done] | Embossed Spunlaced Nonwoven - 37 1/2" | Analytical-Applicator_NY_ Embossed Spunlaced Nonwoven - 37 1/2"
3OQ333 | Visual Inspection | Color | TM208 |  |  |  |  | Meets specifications (Done) | Embossed Spunlaced Nonwoven - 37 1/2" | Analytical-Applicator_NY_Skip lot testing
3OQ333 | Visual Inspection | Color | TM208 |  |  |  |  | White with no off colors or shading [Done] | Embossed Spunlaced Nonwoven - 37 1/2" | Analytical-Applicator_NY_36" Embossed Spunlaced Nonwoven
3OQ333 | Visual Inspection | Odor | TM208 |  |  |  |  | Meets specifications (Done) | Embossed Spunlaced Nonwoven - 37 1/2" | Analytical-Applicator_NY_ Embossed Spunlaced Nonwoven - 37 1/2"
3OQ333 | Visual Inspection | Odor | TM208 |  |  |  |  | Meets specifications (Done) | Embossed Spunlaced Nonwoven - 37 1/2" | Analytical-Applicator_NY_Skip lot testing
3OQ333 | Visual Inspection | Odor | TM208 |  |  |  |  | Meets specifications (Done) | Embossed Spunlaced Nonwoven - 37 1/2" | Analytical-Applicator_NY_36" Embossed Spunlaced Nonwoven
3OQ444 | Certificate of Analysis | Certificate of Analysis | COA |  |  |  |  | CofA meets specifications (Done) | Applicator- 36" Embossed Spunlaced Nonwoven | Analytical-Applicator_NY_Skip lot testing
3OQ444 | Certificate of Analysis | Certificate of Analysis | COA |  |  |  |  | CofA meets specifications (Done) | Applicator- 36" Embossed Spunlaced Nonwoven | Analytical-Applicator_NY_36" Embossed Spunlaced Nonwoven
3OQ444 | Certificate of Analysis | Certificate of Analysis | COA | [5 empty] | Applicator- 36" Embossed Spunlaced Nonwoven | Analytical-Applicator_NY_ 30" Embossed Spunlaced Nonwoven
3OQ444 | Certificate of Analysis | Certificate of Analysis | COA | [5 empty] | Applicator- 36" Embossed Spunlaced Nonwoven | Analytical-Applicator_NY_ Embossed Spunlaced Nonwoven - 37 1/2"
3OQ444 | Applicator Measurements | Roll Diameter (Inches) | Measurement | 42 | 46 | in | FDA,0 |  | Applicator- 36" Embossed Spunlaced Nonwoven | Analytical-Applicator_NY_36" Embossed Spunlaced Nonwoven
3OQ444 | Applicator Measurements | Roll Diameter (Inches) | Measurement | 42 | 46 | in | FDA,0 |  | Applicator- 36" Embossed Spunlaced Nonwoven | Analytical-Applicator_NY_Skip lot testing
3OQ444 | Applicator Measurements | Roll Diameter (Inches) | Measurement | 42 | 46 | in | FDA,0 |  | Applicator- 36" Embossed Spunlaced Nonwoven | Analytical-Applicator_NY_ 30" Embossed Spunlaced Nonwoven
3OQ444 | Applicator Measurements | Roll Diameter (Inches) | Measurement | 42 | 46 | in | FDA,0 |  | Applicator- 36" Embossed Spunlaced Nonwoven | Analytical-Applicator_NY_ Embossed Spunlaced Nonwoven - 37 1/2"
3OQ444 | Applicator Measurements | Roll Width (Inches) | Measurement | 35.875 | 36.125 | in | FDA,3 |  | Applicator- 36" Embossed Spunlaced Nonwoven | Analytical-Applicator_NY_36" Embossed Spunlaced Nonwoven
3OQ444 | Applicator Measurements | Roll Width (Inches) | Measurement | 35.875 | 36.125 | in | FDA,3 |  | Applicator- 36" Embossed Spunlaced Nonwoven | Analytical-Applicator_NY_Skip lot testing
3OQ444 | Applicator Measurements | Roll Width (Inches) | Measurement | 29.875 | 30.125 | in | FDA,3 |  | Applicator- 36" Embossed Spunlaced Nonwoven | Analytical-Applicator_NY_ 30" Embossed Spunlaced Nonwoven
3OQ444 | Applicator Measurements | Roll Width (Inches) | Measurement | 37.375 | 37.625 | in | FDA,3 |  | Applicator- 36" Embossed Spunlaced Nonwoven | Analytical-Applicator_NY_ Embossed Spunlaced Nonwoven - 37 1/2"
3OQ444 | Basis Weight | Basis_Weight_(GSM) | TM101 | 35.5 | 44.5 | GSM | FDA,1 |  | Applicator- 36" Embossed Spunlaced Nonwoven | Analytical-Applicator_NY_36" Embossed Spunlaced Nonwoven
3OQ444 | Basis Weight | Basis_Weight_(GSM) | TM101 | 35.5 | 44.5 | GSM | FDA,1 |  | Applicator- 36" Embossed Spunlaced Nonwoven | Analytical-Applicator_NY_Skip lot testing
3OQ444 | Basis Weight | Basis_Weight_(GSM) | TM101 | 35.5 | 44.5 | GSM | FDA,1 |  | Applicator- 36" Embossed Spunlaced Nonwoven | Analytical-Applicator_NY_ 30" Embossed Spunlaced Nonwoven
3OQ444 | Basis Weight | Basis_Weight_(GSM) | TM101 | 35.5 | 44.5 | GSM | FDA,1 |  | Applicator- 36" Embossed Spunlaced Nonwoven | Analytical-Applicator_NY_ Embossed Spunlaced Nonwoven - 37 1/2"
3OQ444 | Caliper | Caliper_After_Slitter_(mm) | TM102 | 0.4 | 0.48 | mm | FDA,2 |  | Applicator- 36" Embossed Spunlaced Nonwoven | Analytical-Applicator_NY_36" Embossed Spunlaced Nonwoven
3OQ444 | Caliper | Caliper_After_Slitter_(mm) | TM102 | 0.4 | 0.48 | mm | FDA,2 |  | Applicator- 36" Embossed Spunlaced Nonwoven | Analytical-Applicator_NY_Skip lot testing
3OQ444 | Caliper | Caliper_After_Slitter_CoA_(mm) | TM102 | 0.4 | 0.48 | mm | FDA,2 |  | Applicator- 36" Embossed Spunlaced Nonwoven | Analytical-Applicator_NY_ 30" Embossed Spunlaced Nonwoven
3OQ444 | Caliper | Caliper_After_Slitter_CoA_(mm) | TM102 | 0.4 | 0.48 | mm | FDA,2 |  | Applicator- 36" Embossed Spunlaced Nonwoven | Analytical-Applicator_NY_ Embossed Spunlaced Nonwoven - 37 1/2"
3OQ444 | Tensile Strength | Wet_CD_(g/in) | TM103 | 600 | 1200 | g/in | FDA,0 |  | Applicator- 36" Embossed Spunlaced Nonwoven | Analytical-Applicator_NY_36" Embossed Spunlaced Nonwoven
3OQ444 | Tensile Strength | Wet_CD_(g/in) | TM103 | 600 | 1200 | g/in | FDA,0 |  | Applicator- 36" Embossed Spunlaced Nonwoven | Analytical-Applicator_NY_Skip lot testing
3OQ444 | Tensile Strength | Wet_CD_(g/in) | TM103 | 600 | 1200 | g/in | FDA,0 |  | Applicator- 36" Embossed Spunlaced Nonwoven | Analytical-Applicator_NY_ 30" Embossed Spunlaced Nonwoven
3OQ444 | Tensile Strength | Wet_CD_(g/in) | TM103 | 600 | 1200 | g/in | FDA,0 |  | Applicator- 36" Embossed Spunlaced Nonwoven | Analytical-Applicator_NY_ Embossed Spunlaced Nonwoven - 37 1/2"
3OQ444 | Tensile Strength | Wet_MD_(g/in) | TM103 | 2200 | 3400 | g/in | FDA,0 |  | Applicator- 36" Embossed Spunlaced Nonwoven | Analytical-Applicator_NY_36" Embossed Spunlaced Nonwoven
3OQ444 | Tensile Strength | Wet_MD_(g/in) | TM103 | 2200 | 3400 | g/in | FDA,0 |  | Applicator- 36" Embossed Spunlaced Nonwoven | Analytical-Applicator_NY_Skip lot testing
3OQ444 | Tensile Strength | Wet_MD_(g/in) | TM103 | 2200 | 3400 | g/in | FDA,0 |  | Applicator- 36" Embossed Spunlaced Nonwoven | Analytical-Applicator_NY_ 30" Embossed Spunlaced Nonwoven
3OQ444 | Tensile Strength | Wet_MD_(g/in) | TM103 | 2200 | 3400 | g/in | FDA,0 |  | Applicator- 36" Embossed Spunlaced Nonwoven | Analytical-Applicator_NY_ Embossed Spunlaced Nonwoven - 37 1/2"
3OQ444 | Visual Inspection | Appearance | TM208 |  |  |  |  | Meets specifications (Done) | Applicator- 36" Embossed Spunlaced Nonwoven | Analytical-Applicator_NY_36" Embossed Spunlaced Nonwoven
3OQ444 | Visual Inspection | Appearance | TM208 |  |  |  |  | Meets specifications (Done) | Applicator- 36" Embossed Spunlaced Nonwoven | Analytical-Applicator_NY_Skip lot testing
3OQ444 | Visual Inspection | Appearance | TM208 | [5 empty] | Applicator- 36" Embossed Spunlaced Nonwoven | Analytical-Applicator_NY_ 30" Embossed Spunlaced Nonwoven
3OQ444 | Visual Inspection | Appearance | TM208 | [5 empty] | Applicator- 36" Embossed Spunlaced Nonwoven | Analytical-Applicator_NY_ Embossed Spunlaced Nonwoven - 37 1/2"
3OQ444 | Visual Inspection | Color | TM208 |  |  |  |  | White with no off colors or shading [Done] | Applicator- 36" Embossed Spunlaced Nonwoven | Analytical-Applicator_NY_36" Embossed Spunlaced Nonwoven
3OQ444 | Visual Inspection | Color | TM208 |  |  |  |  | White with no off colors or shading [Done] | Applicator- 36" Embossed Spunlaced Nonwoven | Analytical-Applicator_NY_Skip lot testing
3OQ444 | Visual Inspection | Color | TM208 | [5 empty] | Applicator- 36" Embossed Spunlaced Nonwoven | Analytical-Applicator_NY_ 30" Embossed Spunlaced Nonwoven
3OQ444 | Visual Inspection | Color | TM208 | [5 empty] | Applicator- 36" Embossed Spunlaced Nonwoven | Analytical-Applicator_NY_ Embossed Spunlaced Nonwoven - 37 1/2"
3OQ444 | Visual Inspection | Odor | TM208 |  |  |  |  | Meets specifications (Done) | Applicator- 36" Embossed Spunlaced Nonwoven | Analytical-Applicator_NY_36" Embossed Spunlaced Nonwoven
3OQ444 | Visual Inspection | Odor | TM208 |  |  |  |  | Meets specifications (Done) | Applicator- 36" Embossed Spunlaced Nonwoven | Analytical-Applicator_NY_Skip lot testing
3OQ444 | Visual Inspection | Odor | TM208 | [5 empty] | Applicator- 36" Embossed Spunlaced Nonwoven | Analytical-Applicator_NY_ 30" Embossed Spunlaced Nonwoven
3OQ444 | Visual Inspection | Odor | TM208 | [5 empty] | Applicator- 36" Embossed Spunlaced Nonwoven | Analytical-Applicator_NY_ Embossed Spunlaced Nonwoven - 37 1/2"
3OQ551 | Applicator Measurements | Roll Diameter (COA) | Measurement | 43 | 47 | in | FDA,0 |  | 40gsm, Hydroentangled Nonwoven, 42" | Analytical - Applicator_15E
3OQ551 | Applicator Measurements | Roll Width (Inches) | Measurement | 41.875 | 42.125 | in | FDA,3 |  | 40gsm, Hydroentangled Nonwoven, 42" | Analytical - Applicator_15E
3OQ551 | Certificate of Analysis | Certificate of Analysis | COA | [5 empty] | 40gsm, Hydroentangled Nonwoven, 42" | Analytical - Applicator_15E
3OQ551 | Certificate of Analysis | Certificate of Analysis | COA |  |  |  |  | CofA meets specifications (Done) | 40gsm, Hydroentangled Nonwoven, 42" | Analytical-Applicator_NY_Skip lot testing
3OQ551 | Basis Weight | Basis_Weight_(GSM) | TM101 | 35 | 45 | GSM | FDA,0 |  | 40gsm, Hydroentangled Nonwoven, 42" | Analytical - Applicator_15E
3OQ551 | Caliper | Caliper_at_Pt_of_Mfr_(micron) | TM102 | 340 | 540 | um | FDA,0 |  | 40gsm, Hydroentangled Nonwoven, 42" | Analytical - Applicator_15E
3OQ551 | Tensile Strength | Wet_CD_CoA_(g/25mm) | TM103 | 400 |  | g/25mm | FDA,0 |  | 40gsm, Hydroentangled Nonwoven, 42" | Analytical - Applicator_15E
3OQ551 | Tensile Strength | Wet_MD_CoA_(g/25mm) | TM103 | 1000 |  | g/25mm | FDA,0 |  | 40gsm, Hydroentangled Nonwoven, 42" | Analytical - Applicator_15E
3OQ551 | Visual Inspection | Appearance | TM208 | [5 empty] | 40gsm, Hydroentangled Nonwoven, 42" | Analytical - Applicator_15E
3OQ551 | Visual Inspection | Color | TM208 | [5 empty] | 40gsm, Hydroentangled Nonwoven, 42" | Analytical - Applicator_15E
3OQ551 | Visual Inspection | Odor | TM208 | [5 empty] | 40gsm, Hydroentangled Nonwoven, 42" | Analytical - Applicator_15E
3OQ850N | Certificate of Analysis | Certificate of Analysis | COA |  |  |  |  | CofA meets specifications (Done) | Applicator Thermal Bonded Nonwoven-37 1/2" | Analytical-Applicator_NY_Skip lot testing
3OQ850N | Certificate of Analysis | Certificate of Analysis | COA | [5 empty] | Applicator Thermal Bonded Nonwoven-37 1/2" | Analytical - Applicator_01E
3OQ850N | Applicator Measurements | Roll Diameter (Inches) | Measurement | 44 | 47 | in | FDA,0 |  | Applicator Thermal Bonded Nonwoven-37 1/2" | Analytical - Applicator_01E
3OQ850N | Applicator Measurements | Roll Width (Inches) | Measurement | 35.875 | 36.125 | in | FDA,3 |  | Applicator Thermal Bonded Nonwoven-37 1/2" | Analytical - Applicator_01E
3OQ850N | Applicator_Inspection | Appearance | TM208 |  |  |  |  | Smooth, free of hard wrinkles and formation uniform (Done) | Applicator Thermal Bonded Nonwoven-37 1/2" | Analytical - Applicator_NY_Thermal Bonded Nonwoven-37 1/2"
3OQ850N | Applicator_Inspection | AQL Sample Size | AQL |  |  |  | FDA,0 |  | Applicator Thermal Bonded Nonwoven-37 1/2" | Analytical - Applicator_NY_Thermal Bonded Nonwoven-37 1/2"
3OQ850N | Applicator_Inspection | Basis Weight (GSM) | TM101 | 38 | 42 | GSM | FDA,1 |  | Applicator Thermal Bonded Nonwoven-37 1/2" | Analytical - Applicator_NY_Thermal Bonded Nonwoven-37 1/2"
3OQ850N | Applicator_Inspection | Caliper after Slitter (mm) | TM102 |  |  | mm |  |  | Applicator Thermal Bonded Nonwoven-37 1/2" | Analytical - Applicator_NY_Thermal Bonded Nonwoven-37 1/2"
3OQ850N | Applicator_Inspection | Certificate of Analysis | COA |  |  |  |  | CofA meets specifications (Done) | Applicator Thermal Bonded Nonwoven-37 1/2" | Analytical - Applicator_NY_Thermal Bonded Nonwoven-37 1/2"
3OQ850N | Applicator_Inspection | Dry CD (g/in) | TM103 | 513 | 1130 | g/in | FDA,0 |  | Applicator Thermal Bonded Nonwoven-37 1/2" | Analytical - Applicator_NY_Thermal Bonded Nonwoven-37 1/2"
3OQ850N | Applicator_Inspection | Dry MD (g/in) | TM103 | 2054 | 4108 | g/in | FDA,0 |  | Applicator Thermal Bonded Nonwoven-37 1/2" | Analytical - Applicator_NY_Thermal Bonded Nonwoven-37 1/2"
3OQ850N | Applicator_Inspection | Odor | TM208 |  |  |  |  | No objectionable odor detectable wet or dry (Done) | Applicator Thermal Bonded Nonwoven-37 1/2" | Analytical - Applicator_NY_Thermal Bonded Nonwoven-37 1/2"
3OQ850N | Applicator_Inspection | Roll Diameter (Inches) | Measurement | 44 | 47 | in | FDA,0 |  | Applicator Thermal Bonded Nonwoven-37 1/2" | Analytical - Applicator_NY_Thermal Bonded Nonwoven-37 1/2"
3OQ850N | Applicator_Inspection | Roll Width (Inches) | Measurement | 37.375 | 37.625 | in | FDA,3 |  | Applicator Thermal Bonded Nonwoven-37 1/2" | Analytical - Applicator_NY_Thermal Bonded Nonwoven-37 1/2"
3OQ850N | Basis Weight | Basis_Weight_(GSM) | TM101 | 38 | 42 | GSM | FDA,0 |  | Applicator Thermal Bonded Nonwoven-37 1/2" | Analytical - Applicator_01E
3OQ850N | Caliper | Caliper_After_Slitter_(mm) | TM102 | 0.35 | 0.45 | mm | FDA,2 |  | Applicator Thermal Bonded Nonwoven-37 1/2" | Analytical - Applicator_01E
3OQ850N | Tensile Strength | Dry_CD_(g/in) | TM103 | 513 | 1130 | g/in | FDA,0 |  | Applicator Thermal Bonded Nonwoven-37 1/2" | Analytical - Applicator_01E
3OQ850N | Tensile Strength | Dry_MD_(g/in) | TM103 | 2054 | 4108 | g/in | FDA,0 |  | Applicator Thermal Bonded Nonwoven-37 1/2" | Analytical - Applicator_01E
3OQ850N | Visual Inspection | Appearance | TM208 | [5 empty] | Applicator Thermal Bonded Nonwoven-37 1/2" | Analytical - Applicator_01E
3OQ850N | Visual Inspection | Color | TM208 | [5 empty] | Applicator Thermal Bonded Nonwoven-37 1/2" | Analytical - Applicator_01E
3OQ850N | Visual Inspection | Odor | TM208 | [5 empty] | Applicator Thermal Bonded Nonwoven-37 1/2" | Analytical - Applicator_01E
3OQ850N | Applicator_Inspection | Color (TM 208) | [5 empty] | White with no off colors or shading | Applicator Thermal Bonded Nonwoven-37 1/2" | Analytical - Applicator_NY_Thermal Bonded Nonwoven-37 1/2"
3OQ890N | Certificate of Analysis | Certificate of Analysis | COA |  |  |  |  | CofA meets specifications (Done) | AP1 SG THERMAL SH-PP-40 36" | Analytical-Applicator_NY_Skip lot testing
3OQ890N | Certificate of Analysis | Certificate of Analysis | COA |  |  |  |  | CofA meets specifications (Done) | AP1 SG THERMAL SH-PP-40 36" | Analytical - Applicator_01E
3OQ890N | Applicator Measurements | Roll Diameter (Inches) | Measurement | 44 | 47 | in | FDA,0 |  | AP1 SG THERMAL SH-PP-40 36" | Analytical - Applicator_01E
3OQ890N | Applicator Measurements | Roll Width (Inches) | Measurement | 35.875 | 36.125 | in | FDA,3 |  | AP1 SG THERMAL SH-PP-40 36" | Analytical - Applicator_01E
3OQ890N | Applicator_Inspection | Appearance | TM208 |  |  |  |  | Smooth, free of hard wrinkles and formation uniform (Done) | AP1 SG THERMAL SH-PP-40 36" | Analytical - Applicator_NY_Thermal Bonded Nonwoven-37 1/2"
3OQ890N | Applicator_Inspection | AQL Sample Size | AQL |  |  |  | FDA,0 |  | AP1 SG THERMAL SH-PP-40 36" | Analytical - Applicator_NY_Thermal Bonded Nonwoven-37 1/2"
3OQ890N | Applicator_Inspection | Basis Weight (GSM) | TM101 | 38 | 42 | GSM | FDA,1 |  | AP1 SG THERMAL SH-PP-40 36" | Analytical - Applicator_NY_Thermal Bonded Nonwoven-37 1/2"
3OQ890N | Applicator_Inspection | Caliper after Slitter (mm) | TM102 |  |  | mm |  |  | AP1 SG THERMAL SH-PP-40 36" | Analytical - Applicator_NY_Thermal Bonded Nonwoven-37 1/2"
3OQ890N | Applicator_Inspection | Certificate of Analysis | COA |  |  |  |  | CofA meets specifications (Done) | AP1 SG THERMAL SH-PP-40 36" | Analytical - Applicator_NY_Thermal Bonded Nonwoven-37 1/2"
3OQ890N | Applicator_Inspection | Dry CD (g/in) | TM103 | 513 | 1130 | g/in | FDA,0 |  | AP1 SG THERMAL SH-PP-40 36" | Analytical - Applicator_NY_Thermal Bonded Nonwoven-37 1/2"
3OQ890N | Applicator_Inspection | Dry MD (g/in) | TM103 | 2054 | 4108 | g/in | FDA,0 |  | AP1 SG THERMAL SH-PP-40 36" | Analytical - Applicator_NY_Thermal Bonded Nonwoven-37 1/2"
3OQ890N | Applicator_Inspection | Odor | TM208 |  |  |  |  | No objectionable odor detectable wet or dry (Done) | AP1 SG THERMAL SH-PP-40 36" | Analytical - Applicator_NY_Thermal Bonded Nonwoven-37 1/2"
3OQ890N | Applicator_Inspection | Roll Diameter (Inches) | Measurement | 44 | 47 | in | FDA,0 |  | AP1 SG THERMAL SH-PP-40 36" | Analytical - Applicator_NY_Thermal Bonded Nonwoven-37 1/2"
3OQ890N | Applicator_Inspection | Roll Width (Inches) | Measurement | 37.375 | 37.625 | in | FDA,3 |  | AP1 SG THERMAL SH-PP-40 36" | Analytical - Applicator_NY_Thermal Bonded Nonwoven-37 1/2"
3OQ890N | Basis Weight | Basis_Weight_(GSM) | TM101 | 38 | 42 | GSM | FDA,0 |  | AP1 SG THERMAL SH-PP-40 36" | Analytical - Applicator_01E
3OQ890N | Caliper | Caliper_After_Slitter_(mm) | TM102 | 0.35 | 0.45 | mm | FDA,2 |  | AP1 SG THERMAL SH-PP-40 36" | Analytical - Applicator_01E
3OQ890N | Tensile Strength | Dry_CD_(g/in) | TM103 | 513 | 1130 | g/in | FDA,0 |  | AP1 SG THERMAL SH-PP-40 36" | Analytical - Applicator_01E
3OQ890N | Tensile Strength | Dry_MD_(g/in) | TM103 | 2054 | 4108 | g/in | FDA,0 |  | AP1 SG THERMAL SH-PP-40 36" | Analytical - Applicator_01E
3OQ890N | Visual Inspection | Appearance | TM208 |  |  |  |  | Meets specifications (Done) | AP1 SG THERMAL SH-PP-40 36" | Analytical - Applicator_01E
3OQ890N | Visual Inspection | Color | TM208 |  |  |  |  | Meets specifications (Done) | AP1 SG THERMAL SH-PP-40 36" | Analytical - Applicator_01E
3OQ890N | Visual Inspection | Odor | TM208 |  |  |  |  | Meets specifications (Done) | AP1 SG THERMAL SH-PP-40 36" | Analytical - Applicator_01E
3OQ890N | Applicator_Inspection | Color (TM 208) | [5 empty] | White with no off colors or shading | AP1 SG THERMAL SH-PP-40 36" | Analytical - Applicator_NY_Thermal Bonded Nonwoven-37 1/2"
3OS407 | Certificate of Analysis | Certificate of Analysis | COA |  |  |  |  | CofA meets specifications (Done) | SWB SUPER BRUSH FOAM TIP SWABS | Analytical - Applicator_25B
3OS407 | Swab Measurements | Mitt_Length_(Inches) | TM109 | 0.97 | 1.03 | in | FDA,3 |  | SWB SUPER BRUSH FOAM TIP SWABS | Analytical - Applicator_25B
3OS407 | Swab Measurements | Mitt_Thickness_(Inches) | TM109 | 0.265 | 0.385 | in | FDA,3 |  | SWB SUPER BRUSH FOAM TIP SWABS | Analytical - Applicator_25B
3OS407 | Swab Measurements | Mitt_Width_(Inches) | TM109 | 0.47 | 0.53 | in | FDA,2 |  | SWB SUPER BRUSH FOAM TIP SWABS | Analytical - Applicator_25B
3OS407 | Swab Measurements | Overall_Swab_Length_(Inches) | TM109 | 4.69 | 4.81 | in | FDA,3 |  | SWB SUPER BRUSH FOAM TIP SWABS | Analytical - Applicator_25B
3OS407 | Swab Measurements | Scrub_Test | TM109 |  |  |  |  | Meets specifications (Done) | SWB SUPER BRUSH FOAM TIP SWABS | Analytical - Applicator_25B
3OS407 | Swab Measurements | Tuft_Adhesion_(Lb.) | TM109 | 1.4 |  | lb | FDA,1 |  | SWB SUPER BRUSH FOAM TIP SWABS | Analytical - Applicator_25B
3OS407 | Swab Measurements | Use_Test-Solvents | TM109 |  |  |  |  | Meets specifications (Done) | SWB SUPER BRUSH FOAM TIP SWABS | Analytical - Applicator_25B
3OS419 | Certificate of Analysis | Certificate of Analysis | COA |  |  |  |  | CofA meets specifications (Done) | SWB FOAM TIP SWABSTICK FLAT6" | Analytical - Applicator_25C
3OS419 | Swab Measurements | Mitt_Length_(Inches) | TM109 | 1.16 | 1.36 | in | FDA,2 |  | SWB FOAM TIP SWABSTICK FLAT6" | Analytical - Applicator_25C
3OS419 | Swab Measurements | Mitt_Thickness_(Inches) | TM109 | 0.41 | 0.53 | in | FDA,3 |  | SWB FOAM TIP SWABSTICK FLAT6" | Analytical - Applicator_25C
3OS419 | Swab Measurements | Mitt_Width_(Inches) | TM109 | 1.1 | 1.3 | in | FDA,2 |  | SWB FOAM TIP SWABSTICK FLAT6" | Analytical - Applicator_25C
3OS419 | Swab Measurements | Overall_Swab_Length_(Inches) | TM109 | 5.85 | 6.15 | in | FDA,2 |  | SWB FOAM TIP SWABSTICK FLAT6" | Analytical - Applicator_25C
3OS419 | Swab Measurements | Scrub_Test | TM109 |  |  |  |  | Meets specifications (Done) | SWB FOAM TIP SWABSTICK FLAT6" | Analytical - Applicator_25C
3OS419 | Swab Measurements | Tuft_Adhesion_(Lb.) | TM109 | 1.4 |  | lb | FDA,1 |  | SWB FOAM TIP SWABSTICK FLAT6" | Analytical - Applicator_25C
3OS419 | Swab Measurements | Use_Test-Solvents | TM109 |  |  |  |  | Meets specifications (Done) | SWB FOAM TIP SWABSTICK FLAT6" | Analytical - Applicator_25C
3OS428 | Swab Measurements | AQL Sample Size | TM109 |  |  | in |  |  | Swabstick | Analytical - REDUCED TESTING_NY_3OS428
3OS428 | Swab Measurements | Certificate of Analysis | TM109 |  |  |  |  | CofA meets specifications (Done) | Swabstick | Analytical - REDUCED TESTING_NY_3OS428
3OS428 | Swab Measurements | Scrub_Test | TM109 |  |  |  |  | Pass (Done) | Swabstick | Analytical - REDUCED TESTING_NY_3OS428
3OS428 | Swab Measurements | Tuft_Adhesion_(Lb.) | TM109 | 1.4 |  | lb | FDA,1 |  | Swabstick | Analytical - REDUCED TESTING_NY_3OS428
3OS484 | Certificate of Analysis | Certificate of Analysis | COA |  |  |  |  | CofA meets specifications (Done) | SWB 8" DBL-TIP FOAM SWABSTICK | Analytical - Applicator_26A
3OS484 | Swab Measurements | Overall_Swab_Length_(Inches) | TM109 | 7.82 | 7.94 | in | FDA,2 |  | SWB 8" DBL-TIP FOAM SWABSTICK | Analytical - Applicator_26A
3OS484 | Swab Measurements | Scrub_Test | TM109 |  |  |  |  | Meets specifications (Done) | SWB 8" DBL-TIP FOAM SWABSTICK | Analytical - Applicator_26A
3OS484 | Swab Measurements | Tuft_Diameter_(Inches) | TM109 | 0.42 | 0.53 | in | FDA,2 |  | SWB 8" DBL-TIP FOAM SWABSTICK | Analytical - Applicator_26A
3OS484 | Swab Measurements | Use_Test-Solvents | TM109 |  |  |  |  | Meets specifications (Done) | SWB 8" DBL-TIP FOAM SWABSTICK | Analytical - Applicator_26A
3OU252 | Certificate of Analysis | Certificate of Analysis | COA |  |  |  |  | CofA meets specifications (Done) | Nonwoven Rolls Spunlaced Nonwoven - 9" - 67.8gsm | Analytical-Applicator_NY_Skip lot testing
3OU252 | Applicator_Inspection | Appearance | TM208 | [5 empty] | Nonwoven Rolls Spunlaced Nonwoven - 9" - 67.8gsm | Analytical-Applicator_NY_Rolls Spunlaced Nonwoven-10"-67.8gsm
3OU252 | Applicator_Inspection | AQL Sample Size | AQL |  |  |  | FDA,0 |  | Nonwoven Rolls Spunlaced Nonwoven - 9" - 67.8gsm | Analytical-Applicator_NY_Rolls Spunlaced Nonwoven-10"-67.8gsm
3OU252 | Applicator_Inspection | Basis Weight (GSM) | TM101 | 64.4 | 71.2 | GSM | FDA,1 |  | Nonwoven Rolls Spunlaced Nonwoven - 9" - 67.8gsm | Analytical-Applicator_NY_Rolls Spunlaced Nonwoven-10"-67.8gsm
3OU252 | Applicator_Inspection | Caliper after Slitter (mm) | TM102 | 0.28 | 0.42 | mm | FDA,2 |  | Nonwoven Rolls Spunlaced Nonwoven - 9" - 67.8gsm | Analytical-Applicator_NY_Rolls Spunlaced Nonwoven-10"-67.8gsm
3OU252 | Applicator_Inspection | Certificate of Analysis | COA | [5 empty] | Nonwoven Rolls Spunlaced Nonwoven - 9" - 67.8gsm | Analytical-Applicator_NY_Rolls Spunlaced Nonwoven-10"-67.8gsm
3OU252 | Applicator_Inspection | Color | TM208 | [5 empty] | Nonwoven Rolls Spunlaced Nonwoven - 9" - 67.8gsm | Analytical-Applicator_NY_Rolls Spunlaced Nonwoven-10"-67.8gsm
3OU252 | Applicator_Inspection | Odor | TM208 | [5 empty] | Nonwoven Rolls Spunlaced Nonwoven - 9" - 67.8gsm | Analytical-Applicator_NY_Rolls Spunlaced Nonwoven-10"-67.8gsm
3OU252 | Applicator_Inspection | Roll Diameter (COA) | Measurement | 41 | 45 |  | FDA,0 |  | Nonwoven Rolls Spunlaced Nonwoven - 9" - 67.8gsm | Analytical-Applicator_NY_Rolls Spunlaced Nonwoven-10"-67.8gsm
3OU252 | Applicator_Inspection | Roll width (COA) | Measurement | 8.94 | 9.13 | in | FDA,2 |  | Nonwoven Rolls Spunlaced Nonwoven - 9" - 67.8gsm | Analytical-Applicator_NY_Rolls Spunlaced Nonwoven-10"-67.8gsm
3OU252 | Applicator_Inspection | Wet CD (g/in) | TM103 | 1500 | 2500 | g/in | FDA,0 |  | Nonwoven Rolls Spunlaced Nonwoven - 9" - 67.8gsm | Analytical-Applicator_NY_Rolls Spunlaced Nonwoven-10"-67.8gsm
3OU252 | Applicator_Inspection | Wet MD (g/in) | TM103 | 4500 | 6500 | g/in | FDA,0 |  | Nonwoven Rolls Spunlaced Nonwoven - 9" - 67.8gsm | Analytical-Applicator_NY_Rolls Spunlaced Nonwoven-10"-67.8gsm
3OU252 | Applicator_Inspection | Color (TM 208) | [5 empty] | White with no off colors or shading | Nonwoven Rolls Spunlaced Nonwoven - 9" - 67.8gsm | Analytical-Applicator_NY_Rolls Spunlaced Nonwoven-10"-67.8gsm
3OU265 | Certificate of Analysis | Certificate of Analysis | COA |  |  |  |  | CofA meets specifications (Done) | Spunlaced Nonwoven 50 gsm 100% Polyester – 11 1/2” | Analytical - Applicator_10H
3OU265 | Certificate of Analysis | Certificate of Analysis | COA |  |  |  |  | CofA meets specifications (Done) | Spunlaced Nonwoven 50 gsm 100% Polyester – 11 1/2” | Analytical-Applicator_NY_Skip lot testing
3OU265 | Applicator Measurements | Roll Diameter (Inches) | Measurement | 41 | 45 | in | FDA,0 |  | Spunlaced Nonwoven 50 gsm 100% Polyester – 11 1/2” | Analytical - Applicator_10H
3OU265 | Applicator Measurements | Roll Width (Inches) | Measurement | 11.25 | 11.75 | in | FDA,2 |  | Spunlaced Nonwoven 50 gsm 100% Polyester – 11 1/2” | Analytical - Applicator_10H
3OU265 | Basis Weight | Basis_Weight_(GSM) | TM101 | 45 | 55 | GSM | FDA,1 |  | Spunlaced Nonwoven 50 gsm 100% Polyester – 11 1/2” | Analytical - Applicator_10H
3OU265 | Caliper | Caliper-1_Ply_(mm) | TM102 | 0.51 | 0.63 | mm | FDA,2 |  | Spunlaced Nonwoven 50 gsm 100% Polyester – 11 1/2” | Analytical - Applicator_10H
3OU265 | Tensile Strength | Dry_CD_(g/in) | TM103 | 1801 | 2821 | g/in | FDA,0 |  | Spunlaced Nonwoven 50 gsm 100% Polyester – 11 1/2” | Analytical - Applicator_10H
3OU265 | Tensile Strength | Dry_MD_(g/in) | TM103 | 6675 | 9447 | g/in | FDA,0 |  | Spunlaced Nonwoven 50 gsm 100% Polyester – 11 1/2” | Analytical - Applicator_10H
3OU265 | Visual Inspection | Appearance | TM208 |  |  |  |  | Meets specifications (Done) | Spunlaced Nonwoven 50 gsm 100% Polyester – 11 1/2” | Analytical - Applicator_10H
3OU265 | Visual Inspection | Color | TM208 |  |  |  |  | Meets specifications (Done) | Spunlaced Nonwoven 50 gsm 100% Polyester – 11 1/2” | Analytical - Applicator_10H
3OU265 | Visual Inspection | Odor | TM208 |  |  |  |  | Meets specifications (Done) | Spunlaced Nonwoven 50 gsm 100% Polyester – 11 1/2” | Analytical - Applicator_10H
3OU275 | Certificate of Analysis | Certificate of Analysis | COA |  |  |  |  | CofA meets specifications (Done) | 40 gsm, Hydroentangled Nonwoven 11 3/4” with Diamond Emboss | Analytical-Applicator_NY_Skip lot testing
3OU275 | Certificate of Analysis | Certificate of Analysis | COA |  |  |  |  | CofA meets specifications (Done) | 40 gsm, Hydroentangled Nonwoven 11 3/4” with Diamond Emboss | Analytical - Applicator_36C
3OU275 | Applicator Measurements | Roll Diameter (Inches) | Measurement | 30 | 34 | in | FDA,0 |  | 40 gsm, Hydroentangled Nonwoven 11 3/4” with Diamond Emboss | Analytical - Applicator_36C
3OU275 | Applicator Measurements | Roll Width (Inches) | Measurement | 11.625 | 11.875 | in | FDA,3 |  | 40 gsm, Hydroentangled Nonwoven 11 3/4” with Diamond Emboss | Analytical - Applicator_36C
3OU275 | Basis Weight | Basis_Weight_(GSM) | TM101 | 35 | 45 | GSM | FDA,0 |  | 40 gsm, Hydroentangled Nonwoven 11 3/4” with Diamond Emboss | Analytical - Applicator_36C
3OU275 | Caliper | Caliper_CoA_(uM) | TM102 | 340 | 540 | um | FDA,0 |  | 40 gsm, Hydroentangled Nonwoven 11 3/4” with Diamond Emboss | Analytical - Applicator_36C
3OU275 | Tensile Strength | Wet_CD_CoA_(g/in) | TM103 | 400 |  | g/in | FDA,0 |  | 40 gsm, Hydroentangled Nonwoven 11 3/4” with Diamond Emboss | Analytical - Applicator_36C
3OU275 | Tensile Strength | Wet_MD_CoA_(g/in) | TM103 | 1000 |  | g/in | FDA,0 |  | 40 gsm, Hydroentangled Nonwoven 11 3/4” with Diamond Emboss | Analytical - Applicator_36C
3OU275 | Visual Inspection | Appearance | TM208 |  |  |  |  | Meets specifications (Done) | 40 gsm, Hydroentangled Nonwoven 11 3/4” with Diamond Emboss | Analytical - Applicator_36C
3OU275 | Visual Inspection | Color | TM208 |  |  |  |  | Meets specifications (Done) | 40 gsm, Hydroentangled Nonwoven 11 3/4” with Diamond Emboss | Analytical - Applicator_36C
3OU275 | Visual Inspection | Odor | TM208 |  |  |  |  | Meets specifications (Done) | 40 gsm, Hydroentangled Nonwoven 11 3/4” with Diamond Emboss | Analytical - Applicator_36C
3OU351 | Certificate of Analysis | Certificate of Analysis | COA |  |  |  |  | CofA meets specifications (Done) | 1.25 oz/sy (42.4 gsm) Ultrasoft Spunbond Nonwoven White | Analytical-Applicator_NY_1.25 oz/sy - 42.4gsm Spunbound Nonwoven
3OU351 | Certificate of Analysis | Certificate of Analysis | COA |  |  |  |  | COA Meets Specification (Done) | 1.25 oz/sy (42.4 gsm) Ultrasoft Spunbond Nonwoven White | Analytical-Applicator_NY_1.25 oz/sy - 42.4gsm Spunbound Nonwoven
3OU351 | KC Part Number | Verify KC Part Number | NA |  |  |  |  | SPEC-08468 (Done) | 1.25 oz/sy (42.4 gsm) Ultrasoft Spunbond Nonwoven White | Analytical-Applicator_NY_1.25 oz/sy - 42.4gsm Spunbound Nonwoven
3OU351 | Applicator Measurements | Roll Width (Inches) | TM141_TM143 | 5.875 | 6.125 | in | FDA,3 |  | 1.25 oz/sy (42.4 gsm) Ultrasoft Spunbond Nonwoven White | Analytical-Applicator_NY_1.25 oz/sy - 42.4gsm Spunbound Nonwoven
3OU351 | Appearance | Appearance/Matches Embossing Pattern | TM208 |  |  |  |  | Free of Hard wrinkles. Formation uniform (Done) | 1.25 oz/sy (42.4 gsm) Ultrasoft Spunbond Nonwoven White | Analytical-Applicator_NY_1.25 oz/sy - 42.4gsm Spunbound Nonwoven
3OU351 | Color | Color | TM208 |  |  |  |  | White with no off colors or shading (Done) | 1.25 oz/sy (42.4 gsm) Ultrasoft Spunbond Nonwoven White | Analytical-Applicator_NY_1.25 oz/sy - 42.4gsm Spunbound Nonwoven
3OX105F | Certificate of Analysis | Certificate of Analysis | COA |  |  |  |  | CofA meets specifications (Done) | Foam 10.5 mL | Analytical-Applicatpr_NY_Foam 10.5ml
3OX105F | Certificate of Conformance | Certificate of Conformance | COA |  |  |  |  | CoC meets specifications (Done) | Foam 10.5 mL | Analytical-Applicatpr_NY_Foam 10.5ml
3OX105F | Appearance | Appearance | TM141_TM143 |  |  |  |  | Meets specifications (Done) | Foam 10.5 mL | Analytical-Applicatpr_NY_Foam 10.5ml
3OX465F | Certificate of Conformance | Certificate of Conformance | COA |  |  |  |  | CoC meets specifications (Done) | Foam 26 ml | Microbiologu - Bioburden_Applicator_NY
3OX465F | Certificate of Analysis | Certificate of Analysis | COA |  |  |  |  | CofA meets specifications (Done) | Foam 26 ml | Microbiologu - Bioburden_Applicator_NY
3OX465F | Appearance | Appearance | TM141_TM143 |  |  |  |  | Meets specifications (Done) | Foam 26 ml | Microbiologu - Bioburden_Applicator_NY
3OX465H | Canister & Lid Inspection | Appearance | Measurement |  |  |  |  | Meets Specifications (Done) | Handle, 26 ml | Analytical - Handle, 26 ml
3OX465H | Canister & Lid Inspection | Appearance | Measurement |  |  |  |  | Meets Specifications (Done) | Handle, 26 ml | Microbiologu - Bioburden_Applicator_NY
3OX465H | Canister & Lid Inspection | Color | Measurement |  |  |  |  | Natural (Done) | Handle, 26 ml | Analytical - Handle, 26 ml
3OX465H | Canister & Lid Inspection | Color | Measurement |  |  |  |  | Natural (Done) | Handle, 26 ml | Microbiologu - Bioburden_Applicator_NY
3OX465H | Canister & Lid Inspection | Handle Internal Diameter | Measurement | 0.951 | 0.957 | in | FDA,3 |  | Handle, 26 ml | Analytical - Handle, 26 ml
3OX465H | Canister & Lid Inspection | Handle Internal Diameter | Measurement | 0.951 | 0.957 | in | FDA,3 |  | Handle, 26 ml | Microbiologu - Bioburden_Applicator_NY
3OX465H | Canister & Lid Inspection | Overall Length | Measurement | 5.2 | 5.25 | in | FDA,3 |  | Handle, 26 ml | Analytical - Handle, 26 ml
3OX465H | Canister & Lid Inspection | Overall Length | Measurement | 5.2 | 5.25 | in | FDA,3 |  | Handle, 26 ml | Microbiologu - Bioburden_Applicator_NY
3OX465H | Certificate of Analysis | Certificate of Analysis | COA |  |  |  |  | CofA meets specifications (Done) | Handle, 26 ml | Analytical - Handle, 26 ml
3OX465H | Certificate of Analysis | Certificate of Analysis | COA |  |  |  |  | CofA meets specifications (Done) | Handle, 26 ml | Microbiologu - Bioburden_Applicator_NY
3OX465Q | Swab Measurements | Mitt_Length_(Inches) | Measurement | 0.593 | 0.781 | in | FDA,3 |  | Swabstick, Cotton - Tipped | Analytical - Swab_NY_Swabstick, Cotton-Tipped
3OX465Q | Swab Measurements | Mitt_Width_(Inches) | Measurement | 0.188 | 0.28 | in | FDA,3 |  | Swabstick, Cotton - Tipped | Analytical - Swab_NY_Swabstick, Cotton-Tipped
3OX465Q | Swab Measurements | Overall_Swab_Length_(Inches) | Measurement | 5.875 | 5.999 | in | FDA,3 |  | Swabstick, Cotton - Tipped | Analytical - Swab_NY_Swabstick, Cotton-Tipped
3OX465Q | Swab Measurements | Stick Diameter | Measurement | 0.093 | 0.107 | in | FDA,3 |  | Swabstick, Cotton - Tipped | Analytical - Swab_NY_Swabstick, Cotton-Tipped
3OX465Q | Certificate of Analysis | Certificate of Analysis | COA | [5 empty] | Swabstick, Cotton - Tipped | Analytical - Swab_NY_Swabstick, Cotton-Tipped
3OX465Q | Certificate of Conformance | Certificate of Conformance | COA | [5 empty] | Swabstick, Cotton - Tipped | Analytical - Swab_NY_Swabstick, Cotton-Tipped
3OX510H | Canister & Lid Inspection | Appearance | Measurement |  |  |  |  | Meets Specifications (Done) | Handle, 5.1 ml | Analytical - Handle, 5.1 ml
3OX510H | Canister & Lid Inspection | Color | Measurement |  |  |  |  | Natural (Done) | Handle, 5.1 ml | Analytical - Handle, 5.1 ml
3OX510H | Canister & Lid Inspection | Handle Internal Diameter | Measurement | 0.639 | 0.645 | in | FDA,3 |  | Handle, 5.1 ml | Analytical - Handle, 5.1 ml
3OX510H | Canister & Lid Inspection | Overall Length | Measurement | 3.149 | 3.189 | in | FDA,3 |  | Handle, 5.1 ml | Analytical - Handle, 5.1 ml
3OX510H | Certificate of Analysis | Certificate of Analysis | COA |  |  |  |  | CofA meets specifications (Done) | Handle, 5.1 ml | Analytical - Handle, 5.1 ml
3XP134 | Certificate of Analysis | Certificate of Analysis | COA | [5 empty] | 35gsm Stora Flat - 36" | Analytical-Applicator_NY_35gsm Stora Flat - 36"
3XP134 | Applicator Measurements | Roll Diameter (Inches) | Measurement | 39 | 40 | in | FDA,0 |  | 35gsm Stora Flat - 36" | Analytical-Applicator_NY_35gsm Stora Flat - 36"
3XP134 | Applicator Measurements | Roll Width (Inches) | Measurement | 35.875 | 36.125 | in | FDA,3 |  | 35gsm Stora Flat - 36" | Analytical-Applicator_NY_35gsm Stora Flat - 36"
3XP134 | Applicator_Inspection | Caliper after Slitter (inches) | TM102 | 0.006 | 0.009 | in | FDA,3 |  | 35gsm Stora Flat - 36" | Analytical-Applicator_NY_35gsm Stora Flat - 36"
3XP134 | Basis Weight | Basis_Weight_(GSM) | TM101 | 31.5 | 38.5 | GSM | FDA,1 |  | 35gsm Stora Flat - 36" | Analytical-Applicator_NY_35gsm Stora Flat - 36"
3XP134 | Tensile Strength | Wet_CD_(g/in) | TM103 | 250 | 1250 | g/in | FDA,0 |  | 35gsm Stora Flat - 36" | Analytical-Applicator_NY_35gsm Stora Flat - 36"
3XP134 | Tensile Strength | Wet_MD_(g/in) | TM103 | 800 | 2600 | g/in | FDA,0 |  | 35gsm Stora Flat - 36" | Analytical-Applicator_NY_35gsm Stora Flat - 36"
3XP134 | Visual Inspection | Appearance | TM208 |  |  |  |  | Meets specifications (Done) | 35gsm Stora Flat - 36" | Analytical-Applicator_NY_35gsm Stora Flat - 36"
3XP134 | Visual Inspection | Color | TM208 |  |  |  |  | White with no off colors or shading [Done] | 35gsm Stora Flat - 36" | Analytical-Applicator_NY_35gsm Stora Flat - 36"
3XP134 | Visual Inspection | Odor | TM208 |  |  |  |  | Meets specifications (Done) | 35gsm Stora Flat - 36" | Analytical-Applicator_NY_35gsm Stora Flat - 36"
3XP138 | Certificate of Analysis | Certificate of Analysis | COA |  |  |  |  | CofA meets specifications (Done) | 40 gsm, Hydroentangled Nonwoven 37 1/2" with Diamond Emboss | Analytical-Applicator_NY_Skip lot testing
3XP138 | Certificate of Analysis | Certificate of Analysis | COA |  |  |  |  | CofA meets specifications (Done) | 40 gsm, Hydroentangled Nonwoven 37 1/2" with Diamond Emboss | Analytical - Applicator_36B
3XP138 | Applicator Measurements | Roll Diameter (Inches) | Measurement | 43 | 47 | in | FDA,0 |  | 40 gsm, Hydroentangled Nonwoven 37 1/2" with Diamond Emboss | Analytical - Applicator_36B
3XP138 | Applicator Measurements | Roll Width (Inches) | Measurement | 37.375 | 37.625 | in | FDA,3 |  | 40 gsm, Hydroentangled Nonwoven 37 1/2" with Diamond Emboss | Analytical - Applicator_36B
3XP138 | Basis Weight | Basis_Weight_(GSM) | TM101 | 35 | 45 | GSM | FDA,0 |  | 40 gsm, Hydroentangled Nonwoven 37 1/2" with Diamond Emboss | Analytical - Applicator_36B
3XP138 | Caliper | Caliper_CoA_(uM) | TM102 | 340 | 540 | um | FDA,0 |  | 40 gsm, Hydroentangled Nonwoven 37 1/2" with Diamond Emboss | Analytical - Applicator_36B
3XP138 | Tensile Strength | Wet_CD_CoA_(g/in) | TM103 | 400 |  | g/in | FDA,0 |  | 40 gsm, Hydroentangled Nonwoven 37 1/2" with Diamond Emboss | Analytical - Applicator_36B
3XP138 | Tensile Strength | Wet_MD_CoA_(g/in) | TM103 | 1000 |  | g/in | FDA,0 |  | 40 gsm, Hydroentangled Nonwoven 37 1/2" with Diamond Emboss | Analytical - Applicator_36B
3XP138 | Visual Inspection | Appearance | TM208 |  |  |  |  | Meets specifications (Done) | 40 gsm, Hydroentangled Nonwoven 37 1/2" with Diamond Emboss | Analytical - Applicator_36B
3XP138 | Visual Inspection | Color | TM208 |  |  |  |  | Meets specifications (Done) | 40 gsm, Hydroentangled Nonwoven 37 1/2" with Diamond Emboss | Analytical - Applicator_36B
3XP138 | Visual Inspection | Odor | TM208 |  |  |  |  | Meets specifications (Done) | 40 gsm, Hydroentangled Nonwoven 37 1/2" with Diamond Emboss | Analytical - Applicator_36B
3XP253 | Certificate of Analysis | Certificate of Analysis | COA |  |  |  |  | CofA meets specifications (Done) | 35gsm Flat Thermoembonded Nonwoven 30" | Analytical-Applicator_NY_Skip lot testing
3XP253 | Certificate of Analysis | Certificate of Analysis | COA |  |  |  |  | CofA meets specifications (Done) | 35gsm Flat Thermoembonded Nonwoven 30" | Analytical - Applicator_NY_35gsm Flat Thermoembonded Nonwoven 30"
3XP253 | Applicator Measurements | Roll Width (Inches) | Measurement | 29.875 | 30.125 | in | FDA,3 |  | 35gsm Flat Thermoembonded Nonwoven 30" | Analytical - Applicator_NY_35gsm Flat Thermoembonded Nonwoven 30"
3XP253 | Basis Weight | Basis_Weight_(GSM) | TM101 | 31.5 | 38.5 | GSM | FDA,1 |  | 35gsm Flat Thermoembonded Nonwoven 30" | Analytical - Applicator_NY_35gsm Flat Thermoembonded Nonwoven 30"
3XP253 | Caliper | Caliper_After_Slitter_CoA_(mm) | TM102 | 0.27 | 0.41 | mm | FDA,2 |  | 35gsm Flat Thermoembonded Nonwoven 30" | Analytical - Applicator_NY_35gsm Flat Thermoembonded Nonwoven 30"
3XP253 | Tensile Strength | Wet_CD_(g/in) | TM103 | 300 |  | g/in | FDA,0 |  | 35gsm Flat Thermoembonded Nonwoven 30" | Analytical - Applicator_NY_35gsm Flat Thermoembonded Nonwoven 30"
3XP253 | Tensile Strength | Wet_MD_(g/in) | TM103 | 2000 | 4400 | g/in | FDA,0 |  | 35gsm Flat Thermoembonded Nonwoven 30" | Analytical - Applicator_NY_35gsm Flat Thermoembonded Nonwoven 30"
3XP253 | Visual Inspection | Appearance | TM208 |  |  |  |  | Meets specifications (Done) | 35gsm Flat Thermoembonded Nonwoven 30" | Analytical - Applicator_NY_35gsm Flat Thermoembonded Nonwoven 30"
3XP253 | Visual Inspection | Color | TM208 |  |  |  |  | White with no off colors or shading [Done] | 35gsm Flat Thermoembonded Nonwoven 30" | Analytical - Applicator_NY_35gsm Flat Thermoembonded Nonwoven 30"
3XP253 | Visual Inspection | Odor | TM208 |  |  |  |  | Meets specifications (Done) | 35gsm Flat Thermoembonded Nonwoven 30" | Analytical - Applicator_NY_35gsm Flat Thermoembonded Nonwoven 30"
3XP540 | Applicator Measurements | Roll Diameter (COA) | Measurement | 41 | 45 | in | FDA,0 |  | Spunlaced Nonwoven 50gsm 100% Polyester - 42" | Analytical-Applicator_NY_Spunlaced Nonwoven 50 gsm 100% Polyester-42"
3XP540 | Applicator Measurements | Roll Diameter (COA) | Measurement | 41 | 45 | in | FDA,0 |  | Spunlaced Nonwoven 50gsm 100% Polyester - 42" | Analytical - Applicator_NY_Skip lot testing
3XP540 | Applicator Measurements | Roll width (COA) | Measurement | 41.75 | 42.25 | in | FDA,2 |  | Spunlaced Nonwoven 50gsm 100% Polyester - 42" | Analytical-Applicator_NY_Spunlaced Nonwoven 50 gsm 100% Polyester-42"
3XP540 | Applicator Measurements | Roll width (COA) | Measurement | 41.75 | 42.25 | in | FDA,2 |  | Spunlaced Nonwoven 50gsm 100% Polyester - 42" | Analytical - Applicator_NY_Skip lot testing
3XP540 | Certificate of Analysis | Certificate of Analysis | COA |  |  |  |  | CofA meets specifications (Done) | Spunlaced Nonwoven 50gsm 100% Polyester - 42" | Analytical - Applicator_NY_Skip lot testing
3XP540 | Certificate of Analysis | Certificate of Analysis | COA |  |  |  |  | CofA meets specifications (Done) | Spunlaced Nonwoven 50gsm 100% Polyester - 42" | Analytical-Applicator_NY_Spunlaced Nonwoven 50 gsm 100% Polyester-42"
3XP540 | Basis Weight | Basis_Weight_(GSM) | TM101 | 45 | 55 | GSM | FDA,0 |  | Spunlaced Nonwoven 50gsm 100% Polyester - 42" | Analytical-Applicator_NY_Spunlaced Nonwoven 50 gsm 100% Polyester-42"
3XP540 | Basis Weight | Basis_Weight_(GSM) | TM101 | 45 | 55 | GSM | FDA,0 |  | Spunlaced Nonwoven 50gsm 100% Polyester - 42" | Analytical - Applicator_NY_Skip lot testing
3XP540 | Caliper | Caliper_After_Slitter_(mm) | TM102 | 0.51 | 0.63 | mm | FDA,2 |  | Spunlaced Nonwoven 50gsm 100% Polyester - 42" | Analytical-Applicator_NY_Spunlaced Nonwoven 50 gsm 100% Polyester-42"
3XP540 | Caliper | Caliper_After_Slitter_(mm) | TM102 | 0.51 | 0.63 | mm | FDA,2 |  | Spunlaced Nonwoven 50gsm 100% Polyester - 42" | Analytical - Applicator_NY_Skip lot testing
3XP540 | Tensile Strength | Dry_CD_(g/in) | TM103 | 1801 | 2821 | g/in | FDA,0 |  | Spunlaced Nonwoven 50gsm 100% Polyester - 42" | Analytical-Applicator_NY_Spunlaced Nonwoven 50 gsm 100% Polyester-42"
3XP540 | Tensile Strength | Dry_CD_(g/in) | TM103 | 1801 | 2821 | g/in | FDA,0 |  | Spunlaced Nonwoven 50gsm 100% Polyester - 42" | Analytical - Applicator_NY_Skip lot testing
3XP540 | Tensile Strength | Dry_MD_(g/in) | TM103 | 6675 | 9447 | g/in | FDA,0 |  | Spunlaced Nonwoven 50gsm 100% Polyester - 42" | Analytical-Applicator_NY_Spunlaced Nonwoven 50 gsm 100% Polyester-42"
3XP540 | Tensile Strength | Dry_MD_(g/in) | TM103 | 6675 | 9447 | g/in | FDA,0 |  | Spunlaced Nonwoven 50gsm 100% Polyester - 42" | Analytical - Applicator_NY_Skip lot testing
3XP540 | Visual Inspection | Appearance | TM208 |  |  |  |  | Meets specifications (Done) | Spunlaced Nonwoven 50gsm 100% Polyester - 42" | Analytical-Applicator_NY_Spunlaced Nonwoven 50 gsm 100% Polyester-42"
3XP540 | Visual Inspection | Appearance | TM208 |  |  |  |  | Meets specifications (Done) | Spunlaced Nonwoven 50gsm 100% Polyester - 42" | Analytical - Applicator_NY_Skip lot testing
3XP540 | Visual Inspection | Color | TM208 |  |  |  |  | Meets specifications (Done) | Spunlaced Nonwoven 50gsm 100% Polyester - 42" | Analytical-Applicator_NY_Spunlaced Nonwoven 50 gsm 100% Polyester-42"
3XP540 | Visual Inspection | Color | TM208 | [5 empty] | Spunlaced Nonwoven 50gsm 100% Polyester - 42" | Analytical - Applicator_NY_Skip lot testing
3XP540 | Visual Inspection | Odor | TM208 |  |  |  |  | No objectionable odor Wet or Dry [Done] | Spunlaced Nonwoven 50gsm 100% Polyester - 42" | Analytical-Applicator_NY_Spunlaced Nonwoven 50 gsm 100% Polyester-42"
3XP540 | Visual Inspection | Odor | TM208 | [5 empty] | Spunlaced Nonwoven 50gsm 100% Polyester - 42" | Analytical - Applicator_NY_Skip lot testing
3XP667 | Applicator Measurements | Roll Diameter (Inches) | Measurement | 41 | 45 | in | FDA,0 |  | Spunlaced Nonwoven 50gsm 100% Polyester - 38.75" | Analytical-Applicator_NY_Spunlaced Nonwoven 50 gsm 100% Polyester-38.75"
3XP667 | Applicator Measurements | Roll Diameter (Inches) | Measurement | 41 | 45 | in | FDA,0 |  | Spunlaced Nonwoven 50gsm 100% Polyester - 38.75" | Analytical-Applicator_NY_Skip lot testing
3XP667 | Applicator Measurements | Roll Width (Inches) | Measurement | 38.5 | 39 | in | FDA,2 |  | Spunlaced Nonwoven 50gsm 100% Polyester - 38.75" | Analytical-Applicator_NY_Spunlaced Nonwoven 50 gsm 100% Polyester-38.75"
3XP667 | Applicator Measurements | Roll Width (Inches) | Measurement | 38.5 | 39 | in | FDA,2 |  | Spunlaced Nonwoven 50gsm 100% Polyester - 38.75" | Analytical-Applicator_NY_Skip lot testing
3XP667 | Certificate of Analysis | Certificate of Analysis | COA |  |  |  |  | CofA meets specifications (Done) | Spunlaced Nonwoven 50gsm 100% Polyester - 38.75" | Analytical-Applicator_NY_Skip lot testing
3XP667 | Certificate of Analysis | Certificate of Analysis | COA |  |  |  |  | CofA meets specifications (Done) | Spunlaced Nonwoven 50gsm 100% Polyester - 38.75" | Analytical-Applicator_NY_Spunlaced Nonwoven 50 gsm 100% Polyester-38.75"
3XP667 | Basis Weight | Basis_Weight_(GSM) | TM101 | 45 | 55 | GSM | FDA,1 |  | Spunlaced Nonwoven 50gsm 100% Polyester - 38.75" | Analytical-Applicator_NY_Spunlaced Nonwoven 50 gsm 100% Polyester-38.75"
3XP667 | Basis Weight | Basis_Weight_(GSM) | TM101 | 45 | 55 | GSM | FDA,1 |  | Spunlaced Nonwoven 50gsm 100% Polyester - 38.75" | Analytical-Applicator_NY_Skip lot testing
3XP667 | Caliper | Caliper_After_Slitter_CoA_(mm) | TM102 | 0.51 | 0.63 | mm | FDA,2 |  | Spunlaced Nonwoven 50gsm 100% Polyester - 38.75" | Analytical-Applicator_NY_Spunlaced Nonwoven 50 gsm 100% Polyester-38.75"
3XP667 | Caliper | Caliper_After_Slitter_CoA_(mm) | TM102 | 0.51 | 0.63 | mm | FDA,2 |  | Spunlaced Nonwoven 50gsm 100% Polyester - 38.75" | Analytical-Applicator_NY_Skip lot testing
3XP667 | Tensile Strength | Dry_CD_(g/in) | TM103 | 1801 | 2821 | g/in | FDA,0 |  | Spunlaced Nonwoven 50gsm 100% Polyester - 38.75" | Analytical-Applicator_NY_Spunlaced Nonwoven 50 gsm 100% Polyester-38.75"
3XP667 | Tensile Strength | Dry_CD_(g/in) | TM103 | 1801 | 2821 | g/in | FDA,0 |  | Spunlaced Nonwoven 50gsm 100% Polyester - 38.75" | Analytical-Applicator_NY_Skip lot testing
3XP667 | Tensile Strength | Dry_MD_(g/in) | TM103 | 6675 | 9447 | g/in | FDA,0 |  | Spunlaced Nonwoven 50gsm 100% Polyester - 38.75" | Analytical-Applicator_NY_Spunlaced Nonwoven 50 gsm 100% Polyester-38.75"
3XP667 | Tensile Strength | Dry_MD_(g/in) | TM103 | 6675 | 9447 | g/in | FDA,0 |  | Spunlaced Nonwoven 50gsm 100% Polyester - 38.75" | Analytical-Applicator_NY_Skip lot testing
3XP667 | Visual Inspection | Appearance | TM208 |  |  |  |  | Meets specifications (Done) | Spunlaced Nonwoven 50gsm 100% Polyester - 38.75" | Analytical-Applicator_NY_Spunlaced Nonwoven 50 gsm 100% Polyester-38.75"
3XP667 | Visual Inspection | Appearance | TM208 |  |  |  |  | Meets specifications (Done) | Spunlaced Nonwoven 50gsm 100% Polyester - 38.75" | Analytical-Applicator_NY_Skip lot testing
3XP667 | Visual Inspection | Color | TM208 |  |  |  |  | Meets specifications (Done) | Spunlaced Nonwoven 50gsm 100% Polyester - 38.75" | Analytical-Applicator_NY_Spunlaced Nonwoven 50 gsm 100% Polyester-38.75"
3XP667 | Visual Inspection | Color | TM208 |  |  |  |  | Meets specifications (Done) | Spunlaced Nonwoven 50gsm 100% Polyester - 38.75" | Analytical-Applicator_NY_Skip lot testing
3XP667 | Visual Inspection | Odor | TM208 |  |  |  |  | Meets specifications (Done) | Spunlaced Nonwoven 50gsm 100% Polyester - 38.75" | Analytical-Applicator_NY_Spunlaced Nonwoven 50 gsm 100% Polyester-38.75"
3XP667 | Visual Inspection | Odor | TM208 |  |  |  |  | No objectionable odor Wet or Dry [Done] | Spunlaced Nonwoven 50gsm 100% Polyester - 38.75" | Analytical-Applicator_NY_Skip lot testing
5AA347BT | Box Inspection | AQL Sample Size | Default |  |  |  | FDA,0 |  | Summer's Eve Fresh Cycle Cleansing Cloths | Analytical - Box_NY_0.020SBS_300_3.375-1.313-2.625
5AA347BT | Box Inspection | Artwork_Copy (Color & Text) | Default |  |  | in |  | Meets specifications (Done) | Summer's Eve Fresh Cycle Cleansing Cloths | Analytical - Box_NY_0.020SBS_300_3.375-1.313-2.625
5AA347BT | Box Inspection | Caliper | Measurement | 0.019 | 0.021 | in | FDA,3 |  | Summer's Eve Fresh Cycle Cleansing Cloths | Analytical - Box_NY_0.020SBS_300_3.375-1.313-2.625
5AA347BT | Box Inspection | Carton Material | Default |  |  |  |  | SBS (Done) | Summer's Eve Fresh Cycle Cleansing Cloths | Analytical - Box_NY_0.020SBS_300_3.375-1.313-2.625
5AA347BT | Box Inspection | Carton Style | Default |  |  |  |  | Open Top/Auto Bottom Tray (Done) | Summer's Eve Fresh Cycle Cleansing Cloths | Analytical - Box_NY_0.020SBS_300_3.375-1.313-2.625
5AA347BT | Certificate of Analysis | Certificate of Analysis | COA |  |  |  |  | CofA meets specifications (Done) | Summer's Eve Fresh Cycle Cleansing Cloths | Analytical - Box_NY_Skip lot testing
5AA347BT | Box Inspection | Height | Measurement | 2.5938 | 2.6562 | in | FDA,5 |  | Summer's Eve Fresh Cycle Cleansing Cloths | Analytical - Box_NY_0.020SBS_300_3.375-1.313-2.625
5AA347BT | Box Inspection | Length | Measurement | 3.3438 | 3.4062 | in | FDA,5 |  | Summer's Eve Fresh Cycle Cleansing Cloths | Analytical - Box_NY_0.020SBS_300_3.375-1.313-2.625
5AA347BT | Box Inspection | Width | Measurement | 1.2817 | 1.3442 | in | FDA,5 |  | Summer's Eve Fresh Cycle Cleansing Cloths | Analytical - Box_NY_0.020SBS_300_3.375-1.313-2.625
5AA404S48 | Box Inspection | Artwork_Copy (Color & Text) | Default |  |  | in |  | Meets specifications (Done) | Preparation H Medicated Wipes 48ct Box - NY | Analytical - Box_NY_0.018SBS_100_7.1875-3.6875-6.0625
5AA404S48 | Box Inspection | Artwork_Copy (Color & Text) | Default |  |  | in |  |  | Preparation H Medicated Wipes 48ct Box - NY | Analytical - Box_NY_0.018SBS_111_6-5.875-3.625
5AA404S48 | Box Inspection | Caliper | Measurement | 0.017 | 0.019 | in | FDA,3 |  | Preparation H Medicated Wipes 48ct Box - NY | Analytical - Box_NY_0.018SBS_100_7.1875-3.6875-6.0625
5AA404S48 | Box Inspection | Caliper | Measurement | 0.017 | 0.019 | in | FDA,3 |  | Preparation H Medicated Wipes 48ct Box - NY | Analytical - Box_NY_0.018SBS_111_6-5.875-3.625
5AA404S48 | Box Inspection | Carton Material | Default |  |  |  |  | SBS (Done) | Preparation H Medicated Wipes 48ct Box - NY | Analytical - Box_NY_0.018SBS_100_7.1875-3.6875-6.0625
5AA404S48 | Box Inspection | Carton Material | Default | [5 empty] | Preparation H Medicated Wipes 48ct Box - NY | Analytical - Box_NY_0.018SBS_111_6-5.875-3.625
5AA404S48 | Box Inspection | Carton Style | Default |  |  |  |  | Tuck Top / Auto Bottom (Done) | Preparation H Medicated Wipes 48ct Box - NY | Analytical - Box_NY_0.018SBS_100_7.1875-3.6875-6.0625
5AA404S48 | Box Inspection | Carton Style | Default | [5 empty] | Preparation H Medicated Wipes 48ct Box - NY | Analytical - Box_NY_0.018SBS_111_6-5.875-3.625
5AA404S48 | Box Inspection | Height | Measurement | 6.0312 | 6.0938 | in | FDA,5 |  | Preparation H Medicated Wipes 48ct Box - NY | Analytical - Box_NY_0.018SBS_100_7.1875-3.6875-6.0625
5AA404S48 | Box Inspection | Height | Measurement | 3.5938 | 3.6562 | in | FDA,5 |  | Preparation H Medicated Wipes 48ct Box - NY | Analytical - Box_NY_0.018SBS_111_6-5.875-3.625
5AA404S48 | Box Inspection | Length | Measurement | 7.1562 | 7.2188 | in | FDA,5 |  | Preparation H Medicated Wipes 48ct Box - NY | Analytical - Box_NY_0.018SBS_100_7.1875-3.6875-6.0625
5AA404S48 | Box Inspection | Length | Measurement | 5.9688 | 6.0312 | in | FDA,5 |  | Preparation H Medicated Wipes 48ct Box - NY | Analytical - Box_NY_0.018SBS_111_6-5.875-3.625
5AA404S48 | Box Inspection | Width | Measurement | 3.6562 | 3.7188 | in | FDA,5 |  | Preparation H Medicated Wipes 48ct Box - NY | Analytical - Box_NY_0.018SBS_100_7.1875-3.6875-6.0625
5AA404S48 | Box Inspection | Width | Measurement | 5.8438 | 5.9062 | in | FDA,5 |  | Preparation H Medicated Wipes 48ct Box - NY | Analytical - Box_NY_0.018SBS_111_6-5.875-3.625
5AA540S48 | Box Inspection | Artwork_Copy (Color & Text) | Default |  |  | in |  |  | Preparation H Medicated Wipes Box | Analytical - Box_NY_0.018SBS_111_6-5.875-3.625
5AA540S48 | Box Inspection | Artwork_Copy (Color & Text) | Default |  |  | in |  | Meets specifications (Done) | Preparation H Medicated Wipes Box | Analytical - Box_NY_0.018SBS_100_7.1875-3.6875-6.0625
5AA540S48 | Box Inspection | Caliper | Measurement | 0.017 | 0.019 | in | FDA,3 |  | Preparation H Medicated Wipes Box | Analytical - Box_NY_0.018SBS_111_6-5.875-3.625
5AA540S48 | Box Inspection | Caliper | Measurement | 0.017 | 0.019 | in | FDA,3 |  | Preparation H Medicated Wipes Box | Analytical - Box_NY_0.018SBS_100_7.1875-3.6875-6.0625
5AA540S48 | Box Inspection | Carton Material | Default | [5 empty] | Preparation H Medicated Wipes Box | Analytical - Box_NY_0.018SBS_111_6-5.875-3.625
5AA540S48 | Box Inspection | Carton Material | Default |  |  |  |  | SBS (Done) | Preparation H Medicated Wipes Box | Analytical - Box_NY_0.018SBS_100_7.1875-3.6875-6.0625
5AA540S48 | Box Inspection | Carton Style | Default | [5 empty] | Preparation H Medicated Wipes Box | Analytical - Box_NY_0.018SBS_111_6-5.875-3.625
5AA540S48 | Box Inspection | Carton Style | Default |  |  |  |  | Tuck Top / Auto Bottom (Done) | Preparation H Medicated Wipes Box | Analytical - Box_NY_0.018SBS_100_7.1875-3.6875-6.0625
5AA540S48 | Box Inspection | Height | Measurement | 3.5938 | 3.6562 | in | FDA,5 |  | Preparation H Medicated Wipes Box | Analytical - Box_NY_0.018SBS_111_6-5.875-3.625
5AA540S48 | Box Inspection | Height | Measurement | 6.0312 | 6.0938 | in | FDA,5 |  | Preparation H Medicated Wipes Box | Analytical - Box_NY_0.018SBS_100_7.1875-3.6875-6.0625
5AA540S48 | Box Inspection | Length | Measurement | 5.9688 | 6.0312 | in | FDA,5 |  | Preparation H Medicated Wipes Box | Analytical - Box_NY_0.018SBS_111_6-5.875-3.625
5AA540S48 | Box Inspection | Length | Measurement | 7.1562 | 7.2188 | in | FDA,5 |  | Preparation H Medicated Wipes Box | Analytical - Box_NY_0.018SBS_100_7.1875-3.6875-6.0625
5AA540S48 | Box Inspection | Width | Measurement | 5.8438 | 5.9062 | in | FDA,5 |  | Preparation H Medicated Wipes Box | Analytical - Box_NY_0.018SBS_111_6-5.875-3.625
5AA540S48 | Box Inspection | Width | Measurement | 3.6562 | 3.7188 | in | FDA,5 |  | Preparation H Medicated Wipes Box | Analytical - Box_NY_0.018SBS_100_7.1875-3.6875-6.0625
5AA617S96 | Box Inspection | Artwork_Copy (Color & Text) | Default |  |  | in |  | Meets specifications (Done) | Preparation H Medicated Wipes 96ct Box | Analytical - Box_NY_0.018SBS_47B_3.625-3.875-6
5AA617S96 | Box Inspection | Caliper | Measurement | 0.017 | 0.019 | in | FDA,3 |  | Preparation H Medicated Wipes 96ct Box | Analytical - Box_NY_0.018SBS_47B_3.625-3.875-6
5AA617S96 | Box Inspection | Carton Material | Default |  |  |  |  | SBS (Done) | Preparation H Medicated Wipes 96ct Box | Analytical - Box_NY_0.018SBS_47B_3.625-3.875-6
5AA617S96 | Box Inspection | Carton Style | Default |  |  |  |  | Straight Tuck End - French Style (Done) | Preparation H Medicated Wipes 96ct Box | Analytical - Box_NY_0.018SBS_47B_3.625-3.875-6
5AA617S96 | Box Inspection | Height | Measurement | 5.9688 | 6.0312 | in | FDA,5 |  | Preparation H Medicated Wipes 96ct Box | Analytical - Box_NY_0.018SBS_47B_3.625-3.875-6
5AA617S96 | Box Inspection | Length | Measurement | 3.5938 | 3.6562 | in | FDA,5 |  | Preparation H Medicated Wipes 96ct Box | Analytical - Box_NY_0.018SBS_47B_3.625-3.875-6
5AA617S96 | Box Inspection | Width | Measurement | 3.8438 | 3.9062 | in | FDA,5 |  | Preparation H Medicated Wipes 96ct Box | Analytical - Box_NY_0.018SBS_47B_3.625-3.875-6
5AA632S60 | Box Inspection | AQL Sample Size | Default | [5 empty] | Preparation H Medicated Hemorrhoidal Wipes | Analytical - Box_NY_0.020SBS_101_6-3.625-7
5AA632S60 | Box Inspection | Artwork_Copy (Color & Text) | Default |  |  | in |  | Meets specifications (Done) | Preparation H Medicated Hemorrhoidal Wipes | Analytical - Box_NY_0.020SBS_101_6-3.625-7
5AA632S60 | Box Inspection | Caliper | Measurement | 0.019 | 0.021 | in | FDA,3 |  | Preparation H Medicated Hemorrhoidal Wipes | Analytical - Box_NY_0.020SBS_101_6-3.625-7
5AA632S60 | Box Inspection | Carton Material | Default |  |  |  |  | SBS (Done) | Preparation H Medicated Hemorrhoidal Wipes | Analytical - Box_NY_0.020SBS_101_6-3.625-7
5AA632S60 | Box Inspection | Carton Style | Default |  |  |  |  | Tuck Top / Auto Bottom - French Style (Done) | Preparation H Medicated Hemorrhoidal Wipes | Analytical - Box_NY_0.020SBS_101_6-3.625-7
5AA632S60 | Box Inspection | Height | Measurement | 6.9688 | 7.0312 | in | FDA,5 |  | Preparation H Medicated Hemorrhoidal Wipes | Analytical - Box_NY_0.020SBS_101_6-3.625-7
5AA632S60 | Box Inspection | Length | Measurement | 5.9688 | 6.0312 | in | FDA,5 |  | Preparation H Medicated Hemorrhoidal Wipes | Analytical - Box_NY_0.020SBS_101_6-3.625-7
5AA632S60 | Box Inspection | Width | Measurement | 3.5938 | 3.6562 | in | FDA,5 |  | Preparation H Medicated Hemorrhoidal Wipes | Analytical - Box_NY_0.020SBS_101_6-3.625-7
5AA911TY | Box Inspection | AQL Sample Size | Default |  |  |  | FDA,0 |  | Dove Baby Wipes Rich Moisture 30ct | Analytical - Box_NY_0.020SBS_105_4.5-7.9375-7.9375
5AA911TY | Box Inspection | Artwork_Copy (Color & Text) | Default |  |  | in |  | Meets specifications (Done) | Dove Baby Wipes Rich Moisture 30ct | Analytical - Box_NY_0.020SBS_105_4.5-7.9375-7.9375
5AA911TY | Box Inspection | Caliper | Measurement | 0.019 | 0.021 | in | FDA,3 |  | Dove Baby Wipes Rich Moisture 30ct | Analytical - Box_NY_0.020SBS_105_4.5-7.9375-7.9375
5AA911TY | Box Inspection | Carton Material | Default |  |  |  |  | SBS (Done) | Dove Baby Wipes Rich Moisture 30ct | Analytical - Box_NY_0.020SBS_105_4.5-7.9375-7.9375
5AA911TY | Box Inspection | Height | Measurement | 7.9062 | 7.9688 | in | FDA,5 |  | Dove Baby Wipes Rich Moisture 30ct | Analytical - Box_NY_0.020SBS_105_4.5-7.9375-7.9375
5AA911TY | Box Inspection | Length | Measurement | 4.4688 | 4.5312 | in | FDA,5 |  | Dove Baby Wipes Rich Moisture 30ct | Analytical - Box_NY_0.020SBS_105_4.5-7.9375-7.9375
5AA911TY | Box Inspection | Width | Measurement | 7.9062 | 7.9688 | in | FDA,5 |  | Dove Baby Wipes Rich Moisture 30ct | Analytical - Box_NY_0.020SBS_105_4.5-7.9375-7.9375
5AA911TY | Box Inspection | Carton Style | [5 empty] | Tuck Top / Auto Bottom w/perf | Dove Baby Wipes Rich Moisture 30ct | Analytical - Box_NY_0.020SBS_105_4.5-7.9375-7.9375
5AB123CP | Certificate of Conformance | Certificate of Conformance | COA |  |  |  |  | CoC meets specifications (Done) | Clear Hang Tab w/Hang Tite 203A Clear Adhesive | Analytical - Label_NY_Skip lot testing
5AB123CP | Certificate of Conformance | Certificate of Conformance | COA | [5 empty] | Clear Hang Tab w/Hang Tite 203A Clear Adhesive | Analytical - Label_NY_5AB123CP_1.9375-1.875
5AB123CP | Label Inspection | Appearance | TM141_TM143 |  |  |  |  | Material must be clean and free of particulate matter (Done) | Clear Hang Tab w/Hang Tite 203A Clear Adhesive | Analytical - Label_NY_5AB123CP_1.9375-1.875
5AB123CP | Label Inspection | Color/Copy | TM141_TM143 |  |  |  |  | Copy/color should be in accordance with individual Item # print spec (Done) | Clear Hang Tab w/Hang Tite 203A Clear Adhesive | Analytical - Label_NY_5AB123CP_1.9375-1.875
5AB123CP | Label Inspection | Length | TM141_TM143 | 1.875 | 2 | in | FDA,4 |  | Clear Hang Tab w/Hang Tite 203A Clear Adhesive | Analytical - Label_NY_5AB123CP_1.9375-1.875
5AB123CP | Label Inspection | Odor | TM141_TM143 |  |  |  |  | No solvent odor is to be present (Done) | Clear Hang Tab w/Hang Tite 203A Clear Adhesive | Analytical - Label_NY_5AB123CP_1.9375-1.875
5AB123CP | Label Inspection | Print | TM141_TM143 |  |  |  |  | No smears, streaks, spots, or voids (Done) | Clear Hang Tab w/Hang Tite 203A Clear Adhesive | Analytical - Label_NY_5AB123CP_1.9375-1.875
5AB123CP | Label Inspection | Width | TM141_TM143 | 1.8125 | 1.9375 | in | FDA,4 |  | Clear Hang Tab w/Hang Tite 203A Clear Adhesive | Analytical - Label_NY_5AB123CP_1.9375-1.875
5AB123ST | Box Inspection | Artwork_Copy (Color & Text) | Default |  |  | in |  | Meets specifications (Done) | PDIPrevantics Device Swab Box | Analytical - Box_NY_0.018SBS_107_10.25-2.375-2.75
5AB123ST | Box Inspection | Caliper | Measurement | 0.017 | 0.019 | in | FDA,3 |  | PDIPrevantics Device Swab Box | Analytical - Box_NY_0.018SBS_107_10.25-2.375-2.75
5AB123ST | Box Inspection | Carton Material | Default |  |  |  |  | SBS (Done) | PDIPrevantics Device Swab Box | Analytical - Box_NY_0.018SBS_107_10.25-2.375-2.75
5AB123ST | Box Inspection | Carton Style | Default |  |  |  |  | TT/AB w/friction lock (Done) | PDIPrevantics Device Swab Box | Analytical - Box_NY_0.018SBS_107_10.25-2.375-2.75
5AB123ST | Box Inspection | Height | Measurement | 2.7188 | 2.7812 | in | FDA,5 |  | PDIPrevantics Device Swab Box | Analytical - Box_NY_0.018SBS_107_10.25-2.375-2.75
5AB123ST | Box Inspection | Length | Measurement | 10.2188 | 10.2812 | in | FDA,5 |  | PDIPrevantics Device Swab Box | Analytical - Box_NY_0.018SBS_107_10.25-2.375-2.75
5AB123ST | Box Inspection | Width | Measurement | 2.3438 | 2.4062 | in | FDA,5 |  | PDIPrevantics Device Swab Box | Analytical - Box_NY_0.018SBS_107_10.25-2.375-2.75
5AD02424 | Box Inspection | Artwork_Copy (Color & Text) | Default |  |  | in |  | Meets specifications (Done) | Wet Nap Antibacterial Hand Wipes - Fresh | Analytical - Box_NY_0.018SBS_107_4-2.03125-4.5
5AD02424 | Box Inspection | Caliper | Measurement | 0.017 | 0.019 | in | FDA,3 |  | Wet Nap Antibacterial Hand Wipes - Fresh | Analytical - Box_NY_0.018SBS_107_4-2.03125-4.5
5AD02424 | Box Inspection | Carton Material | Default |  |  |  |  | SBS (Done) | Wet Nap Antibacterial Hand Wipes - Fresh | Analytical - Box_NY_0.018SBS_107_4-2.03125-4.5
5AD02424 | Box Inspection | Height | Measurement | 4.4688 | 4.5312 | in | FDA,5 |  | Wet Nap Antibacterial Hand Wipes - Fresh | Analytical - Box_NY_0.018SBS_107_4-2.03125-4.5
5AD02424 | Box Inspection | Length | Measurement | 3.9688 | 4.0312 | in | FDA,5 |  | Wet Nap Antibacterial Hand Wipes - Fresh | Analytical - Box_NY_0.018SBS_107_4-2.03125-4.5
5AD02424 | Box Inspection | Width | Measurement | 2 | 2.0625 | in | FDA,5 |  | Wet Nap Antibacterial Hand Wipes - Fresh | Analytical - Box_NY_0.018SBS_107_4-2.03125-4.5
5AD02424 | Box Inspection | Carton Style | [5 empty] | Tuck Top Auto Bottom w/ Tab Lock | Wet Nap Antibacterial Hand Wipes - Fresh | Analytical - Box_NY_0.018SBS_107_4-2.03125-4.5
5AD24301 | Box Inspection | Artwork_Copy (Color & Text) | Default |  |  | in |  | Meets specifications (Done) | Wet Nap Antibacterial Hand Wipes - Fresh | Analytical - Box_NY_0.018SBS_107_4-2.03125-4.5
5AD24301 | Box Inspection | Caliper | Measurement | 0.017 | 0.019 | in | FDA,3 |  | Wet Nap Antibacterial Hand Wipes - Fresh | Analytical - Box_NY_0.018SBS_107_4-2.03125-4.5
5AD24301 | Box Inspection | Carton Material | Default |  |  |  |  | SBS (Done) | Wet Nap Antibacterial Hand Wipes - Fresh | Analytical - Box_NY_0.018SBS_107_4-2.03125-4.5
5AD24301 | Box Inspection | Height | Measurement | 4.4688 | 4.5312 | in | FDA,5 |  | Wet Nap Antibacterial Hand Wipes - Fresh | Analytical - Box_NY_0.018SBS_107_4-2.03125-4.5
5AD24301 | Box Inspection | Length | Measurement | 3.9688 | 4.0312 | in | FDA,5 |  | Wet Nap Antibacterial Hand Wipes - Fresh | Analytical - Box_NY_0.018SBS_107_4-2.03125-4.5
5AD24301 | Box Inspection | Width | Measurement | 2 | 2.0625 | in | FDA,5 |  | Wet Nap Antibacterial Hand Wipes - Fresh | Analytical - Box_NY_0.018SBS_107_4-2.03125-4.5
5AD24301 | Box Inspection | Carton Style | [5 empty] | Tuck Top Auto Bottom w/ Tab Lock | Wet Nap Antibacterial Hand Wipes - Fresh | Analytical - Box_NY_0.018SBS_107_4-2.03125-4.5
5AH45016 | Box Inspection | AQL Sample Size | Default | [5 empty] | CVS Health Cleansing Cloths 16ct Box | Analytical - Box_NY_0.018SBS_101_3.875-2-3.5
5AH45016 | Box Inspection | Artwork_Copy (Color & Text) | Default |  |  | in |  | Does not meet specifications (OOS) | CVS Health Cleansing Cloths 16ct Box | Analytical - Box_NY_0.018SBS_101_3.875-2-3.5
5AH45016 | Box Inspection | Caliper | Measurement | 0.017 | 0.019 | in | FDA,3 |  | CVS Health Cleansing Cloths 16ct Box | Analytical - Box_NY_0.018SBS_101_3.875-2-3.5
5AH45016 | Box Inspection | Carton Material | Default |  |  |  |  | SBS (Done) | CVS Health Cleansing Cloths 16ct Box | Analytical - Box_NY_0.018SBS_101_3.875-2-3.5
5AH45016 | Box Inspection | Carton Style | Default |  |  |  |  | French Tuck Top / Auto Bottom (Done) | CVS Health Cleansing Cloths 16ct Box | Analytical - Box_NY_0.018SBS_101_3.875-2-3.5
5AH45016 | Certificate of Analysis | Certificate of Analysis | COA |  |  |  |  | CofA meets specifications (Done) | CVS Health Cleansing Cloths 16ct Box | Analytical - Box_NY_Skip lot testing
5AH45016 | Box Inspection | Height | Measurement | 3.4688 | 3.5312 | in | FDA,5 |  | CVS Health Cleansing Cloths 16ct Box | Analytical - Box_NY_0.018SBS_101_3.875-2-3.5
5AH45016 | Box Inspection | Length | Measurement | 3.8438 | 3.9062 | in | FDA,5 |  | CVS Health Cleansing Cloths 16ct Box | Analytical - Box_NY_0.018SBS_101_3.875-2-3.5
5AH45016 | Box Inspection | Width | Measurement | 1.9688 | 2.0312 | in | FDA,5 |  | CVS Health Cleansing Cloths 16ct Box | Analytical - Box_NY_0.018SBS_101_3.875-2-3.5
5AH58195 | Box Inspection | Artwork_Copy (Color & Text) | Default |  |  | in |  | Meets specifications (Done) | PDI Sani Cloth Bleach | Analytical - Box_NY_0.020SBS_127_6.25-2.5625-4.625
5AH58195 | Box Inspection | Caliper | Measurement | 0.019 | 0.021 | in | FDA,3 |  | PDI Sani Cloth Bleach | Analytical - Box_NY_0.020SBS_127_6.25-2.5625-4.625
5AH58195 | Box Inspection | Carton Material | Default |  |  |  |  | SBS (Done) | PDI Sani Cloth Bleach | Analytical - Box_NY_0.020SBS_127_6.25-2.5625-4.625
5AH58195 | Certificate of Analysis | Certificate of Analysis | COA |  |  |  |  | CofA meets specifications (Done) | PDI Sani Cloth Bleach | Analytical - Box_NY_Skip lot testing
5AH58195 | Box Inspection | Height | Measurement | 4.5938 | 4.6562 | in | FDA,5 |  | PDI Sani Cloth Bleach | Analytical - Box_NY_0.020SBS_127_6.25-2.5625-4.625
5AH58195 | Box Inspection | Length | Measurement | 6.2188 | 6.2812 | in | FDA,5 |  | PDI Sani Cloth Bleach | Analytical - Box_NY_0.020SBS_127_6.25-2.5625-4.625
5AH58195 | Box Inspection | Width | Measurement | 2.5312 | 2.5938 | in | FDA,5 |  | PDI Sani Cloth Bleach | Analytical - Box_NY_0.020SBS_127_6.25-2.5625-4.625
5AH58195 | Box Inspection | Carton Style | [5 empty] | Straight Tuck w/Partition Dispenser Box | PDI Sani Cloth Bleach | Analytical - Box_NY_0.020SBS_127_6.25-2.5625-4.625
5AJ130BT | Box Inspection | AQL Sample Size | Default |  |  |  | FDA,0 |  | Cetaphil Gentle Skin Cleansing Cloths Boot | Analytical - Box_NY_0.020SBS_306_3.3125-1.4375-2.625
5AJ130BT | Box Inspection | Artwork_Copy (Color & Text) | Default | [5 empty] | Cetaphil Gentle Skin Cleansing Cloths Boot | Analytical - Box_NY_0.020SBS_306_3.3125-1.4375-2.625
5AJ130BT | Box Inspection | Caliper | Measurement | 0.019 | 0.021 | in | FDA,3 |  | Cetaphil Gentle Skin Cleansing Cloths Boot | Analytical - Box_NY_0.020SBS_306_3.3125-1.4375-2.625
5AJ130BT | Box Inspection | Carton Material | Default | [5 empty] | Cetaphil Gentle Skin Cleansing Cloths Boot | Analytical - Box_NY_0.020SBS_306_3.3125-1.4375-2.625
5AJ130BT | Box Inspection | Carton Style | Default | [5 empty] | Cetaphil Gentle Skin Cleansing Cloths Boot | Analytical - Box_NY_0.020SBS_306_3.3125-1.4375-2.625
5AJ130BT | Certificate of Analysis | Certificate of Analysis | COA |  |  |  |  | CofA meets specifications (Done) | Cetaphil Gentle Skin Cleansing Cloths Boot | Analytical - Box_NY_Skip lot testing
5AJ130BT | Box Inspection | Height | Measurement | 2.5938 | 2.6562 | in | FDA,5 |  | Cetaphil Gentle Skin Cleansing Cloths Boot | Analytical - Box_NY_0.020SBS_306_3.3125-1.4375-2.625
5AJ130BT | Box Inspection | Length | Measurement | 3.2812 | 3.3438 | in | FDA,5 |  | Cetaphil Gentle Skin Cleansing Cloths Boot | Analytical - Box_NY_0.020SBS_306_3.3125-1.4375-2.625
5AJ130BT | Box Inspection | Width | Measurement | 1.4062 | 1.4688 | in | FDA,5 |  | Cetaphil Gentle Skin Cleansing Cloths Boot | Analytical - Box_NY_0.020SBS_306_3.3125-1.4375-2.625
5AP07530 | Box Inspection | AQL Sample Size | Default |  |  |  | FDA,0 |  | L 'Oreal Revitalift Makeup Removing Cleans Twlts. | Analytical - Box_NY_0.020BC_110_6.375-3.4375-4.75
5AP07530 | Box Inspection | Artwork_Copy (Color & Text) | Default |  |  | in |  | Meets specifications (Done) | L 'Oreal Revitalift Makeup Removing Cleans Twlts. | Analytical - Box_NY_0.020BC_110_6.375-3.4375-4.75
5AP07530 | Box Inspection | Caliper | Measurement | 0.019 | 0.021 | in | FDA,3 |  | L 'Oreal Revitalift Makeup Removing Cleans Twlts. | Analytical - Box_NY_0.020BC_110_6.375-3.4375-4.75
5AP07530 | Box Inspection | Carton Material | Default |  |  |  |  | BC (Done) | L 'Oreal Revitalift Makeup Removing Cleans Twlts. | Analytical - Box_NY_0.020BC_110_6.375-3.4375-4.75
5AP07530 | Box Inspection | Carton Style | Default |  |  |  |  | TT/AB w/finger holes (Done) | L 'Oreal Revitalift Makeup Removing Cleans Twlts. | Analytical - Box_NY_0.020BC_110_6.375-3.4375-4.75
5AP07530 | Box Inspection | Height | Measurement | 4.7188 | 4.7812 | in | FDA,5 |  | L 'Oreal Revitalift Makeup Removing Cleans Twlts. | Analytical - Box_NY_0.020BC_110_6.375-3.4375-4.75
5AP07530 | Box Inspection | Length | Measurement | 6.3438 | 6.4062 | in | FDA,5 |  | L 'Oreal Revitalift Makeup Removing Cleans Twlts. | Analytical - Box_NY_0.020BC_110_6.375-3.4375-4.75
5AP07530 | Box Inspection | Width | Measurement | 3.4062 | 3.4688 | in | FDA,5 |  | L 'Oreal Revitalift Makeup Removing Cleans Twlts. | Analytical - Box_NY_0.020BC_110_6.375-3.4375-4.75
5AP07930 | Box Inspection | AQL Sample Size | Default |  |  |  | FDA,0 |  | L 'Oreal Revitalift Makeup Removing Cleans Twlts. Canada | Analytical - Box_NY_0.020BC_110_6.375-3.4375-4.75
5AP07930 | Box Inspection | Artwork_Copy (Color & Text) | Default |  |  | in |  | Meets specifications (Done) | L 'Oreal Revitalift Makeup Removing Cleans Twlts. Canada | Analytical - Box_NY_0.020BC_110_6.375-3.4375-4.75
5AP07930 | Box Inspection | Caliper | Measurement | 0.019 | 0.021 | in | FDA,3 |  | L 'Oreal Revitalift Makeup Removing Cleans Twlts. Canada | Analytical - Box_NY_0.020BC_110_6.375-3.4375-4.75
5AP07930 | Box Inspection | Carton Material | Default |  |  |  |  | BC (Done) | L 'Oreal Revitalift Makeup Removing Cleans Twlts. Canada | Analytical - Box_NY_0.020BC_110_6.375-3.4375-4.75
5AP07930 | Box Inspection | Carton Style | Default |  |  |  |  | TT/AB w/finger holes (Done) | L 'Oreal Revitalift Makeup Removing Cleans Twlts. Canada | Analytical - Box_NY_0.020BC_110_6.375-3.4375-4.75
5AP07930 | Box Inspection | Height | Measurement | 4.7188 | 4.7812 | in | FDA,5 |  | L 'Oreal Revitalift Makeup Removing Cleans Twlts. Canada | Analytical - Box_NY_0.020BC_110_6.375-3.4375-4.75
5AP07930 | Box Inspection | Length | Measurement | 6.3438 | 6.4062 | in | FDA,5 |  | L 'Oreal Revitalift Makeup Removing Cleans Twlts. Canada | Analytical - Box_NY_0.020BC_110_6.375-3.4375-4.75
5AP07930 | Box Inspection | Width | Measurement | 3.4062 | 3.4688 | in | FDA,5 |  | L 'Oreal Revitalift Makeup Removing Cleans Twlts. Canada | Analytical - Box_NY_0.020BC_110_6.375-3.4375-4.75
5AP209SL | Box Inspection | AQL Sample Size | Default |  |  |  | FDA,0 |  | 3X25ct L 'Oreal Tray Sleeve | Analytical - Box_NY_0.020BC_220_5.09375-3.6875-4.625
5AP209SL | Box Inspection | Artwork_Copy (Color & Text) | Default |  |  | in |  | Meets specifications (Done) | 3X25ct L 'Oreal Tray Sleeve | Analytical - Box_NY_0.020BC_220_5.09375-3.6875-4.625
5AP209SL | Box Inspection | Caliper | Measurement | 0.019 | 0.021 | in | FDA,3 |  | 3X25ct L 'Oreal Tray Sleeve | Analytical - Box_NY_0.020BC_220_5.09375-3.6875-4.625
5AP209SL | Box Inspection | Carton Material | Default |  |  |  |  | BC (Done) | 3X25ct L 'Oreal Tray Sleeve | Analytical - Box_NY_0.020BC_220_5.09375-3.6875-4.625
5AP209SL | Box Inspection | Carton Style | Default |  |  |  |  | Diecut Glued Sleeve w/ 2-1" fingerholes (Done) | 3X25ct L 'Oreal Tray Sleeve | Analytical - Box_NY_0.020BC_220_5.09375-3.6875-4.625
5AP209SL | Box Inspection | Height | Measurement | 4.5938 | 4.6562 | in | FDA,5 |  | 3X25ct L 'Oreal Tray Sleeve | Analytical - Box_NY_0.020BC_220_5.09375-3.6875-4.625
5AP209SL | Box Inspection | Length | Measurement | 5.0625 | 5.125 | in | FDA,5 |  | 3X25ct L 'Oreal Tray Sleeve | Analytical - Box_NY_0.020BC_220_5.09375-3.6875-4.625
5AP209SL | Box Inspection | Width | Measurement | 3.6562 | 3.7188 | in | FDA,5 |  | 3X25ct L 'Oreal Tray Sleeve | Analytical - Box_NY_0.020BC_220_5.09375-3.6875-4.625
5AP227TY | Box Inspection | AQL Sample Size | Default |  |  |  | FDA,0 |  | Garnier Skin Active Tray | Analytical - Box_NY_0.020SBS_300_4.625-5-3.625
5AP227TY | Box Inspection | Artwork_Copy (Color & Text) | Default |  |  | in |  | Meets specifications (Done) | Garnier Skin Active Tray | Analytical - Box_NY_0.020SBS_300_4.625-5-3.625
5AP227TY | Box Inspection | Caliper | Measurement | 0.019 | 0.021 | in | FDA,3 |  | Garnier Skin Active Tray | Analytical - Box_NY_0.020SBS_300_4.625-5-3.625
5AP227TY | Box Inspection | Carton Material | Default |  |  |  |  | SBS (Done) | Garnier Skin Active Tray | Analytical - Box_NY_0.020SBS_300_4.625-5-3.625
5AP227TY | Box Inspection | Carton Style | Default |  |  |  |  | Open Top/Auto Bottom Tray (Done) | Garnier Skin Active Tray | Analytical - Box_NY_0.020SBS_300_4.625-5-3.625
5AP227TY | Box Inspection | Height | Measurement | 3.5938 | 3.6562 | in | FDA,5 |  | Garnier Skin Active Tray | Analytical - Box_NY_0.020SBS_300_4.625-5-3.625
5AP227TY | Box Inspection | Length | Measurement | 4.5938 | 4.6562 | in | FDA,5 |  | Garnier Skin Active Tray | Analytical - Box_NY_0.020SBS_300_4.625-5-3.625
5AP227TY | Box Inspection | Width | Measurement | 4.9688 | 5.0312 | in | FDA,5 |  | Garnier Skin Active Tray | Analytical - Box_NY_0.020SBS_300_4.625-5-3.625
5AP308TY | Box Inspection | Appearance | Default |  |  |  |  | Meets specification (Done) | Plastic Wipes Try | Analytical - Box_63A
5AP308TY | Certificate of Analysis | Certificate of Analysis | COA |  |  |  |  | CofA meets specifications (Done) | Plastic Wipes Try | Analytical - Box_63A
5AP308TY | Box Inspection | Color | Default |  |  |  |  | Clear (Done) | Plastic Wipes Try | Analytical - Box_63A
5AP308TY | Box Inspection | Flange - Sides | Default | 0.045 | 0.135 | in | FDA,3 |  | Plastic Wipes Try | Analytical - Box_63A
5AP308TY | Box Inspection | Flange - Top & Bottom | Default | 0.045 | 0.135 | in | FDA,3 |  | Plastic Wipes Try | Analytical - Box_63A
5AP308TY | Box Inspection | Length | Measurement | 7.156 | 7.22 | in | FDA,3 |  | Plastic Wipes Try | Analytical - Box_63A
5AP308TY | Box Inspection | Odor | Default |  |  |  |  | None Detectable (Done) | Plastic Wipes Try | Analytical - Box_63A
5AP308TY | Box Inspection | Total Height | Measurement | 2.899 | 2.963 | in | FDA,3 |  | Plastic Wipes Try | Analytical - Box_63A
5AP308TY | Box Inspection | Width | Measurement | 6.093 | 6.157 | in | FDA,3 |  | Plastic Wipes Try | Analytical - Box_63A
5AU25206 | Box Inspection | AQL Sample Size | Default |  |  |  | FDA,0 |  | L'Oreal Paris Sublime Bronze Self Tan Twlt | Analytical - Box_NY_0.018SBS_100_101.6-44.45-101.6
5AU25206 | Box Inspection | Artwork_Copy (Color & Text) | Default |  |  | in |  | Meets specifications (Done) | L'Oreal Paris Sublime Bronze Self Tan Twlt | Analytical - Box_NY_0.018SBS_100_101.6-44.45-101.6
5AU25206 | Box Inspection | Caliper | Measurement | 0.017 | 0.019 | in | FDA,3 |  | L'Oreal Paris Sublime Bronze Self Tan Twlt | Analytical - Box_NY_0.018SBS_100_101.6-44.45-101.6
5AU25206 | Box Inspection | Carton Material | Default |  |  |  |  | SBS (Done) | L'Oreal Paris Sublime Bronze Self Tan Twlt | Analytical - Box_NY_0.018SBS_100_101.6-44.45-101.6
5AU25206 | Box Inspection | Carton Style | Default |  |  |  |  | Tuck Top / Auto Bottom (Done) | L'Oreal Paris Sublime Bronze Self Tan Twlt | Analytical - Box_NY_0.018SBS_100_101.6-44.45-101.6
5AU25206 | Box Inspection | Height | Measurement | 100.8 | 102.4 | mm | FDA,1 |  | L'Oreal Paris Sublime Bronze Self Tan Twlt | Analytical - Box_NY_0.018SBS_100_101.6-44.45-101.6
5AU25206 | Box Inspection | Length | Measurement | 100.8 | 102.4 | mm | FDA,1 |  | L'Oreal Paris Sublime Bronze Self Tan Twlt | Analytical - Box_NY_0.018SBS_100_101.6-44.45-101.6
5AU25206 | Box Inspection | Width | Measurement | 43.7 | 45.2 | mm | FDA,1 |  | L'Oreal Paris Sublime Bronze Self Tan Twlt | Analytical - Box_NY_0.018SBS_100_101.6-44.45-101.6
5AU252IN | Box Inspection | AQL Sample Size | Default |  |  |  | FDA,0 |  | L' Oreal Paris Sublime Bronze Self Tan Twlts | Analytical - Box_NY_0.020TBC_123_4.09375-3.625-4.3125
5AU252IN | Box Inspection | Artwork_Copy (Color & Text) | Default |  |  | in |  | Meets specifications (Done) | L' Oreal Paris Sublime Bronze Self Tan Twlts | Analytical - Box_NY_0.020TBC_123_4.09375-3.625-4.3125
5AU252IN | Box Inspection | Caliper | Measurement | 0.019 | 0.021 | in | FDA,3 |  | L' Oreal Paris Sublime Bronze Self Tan Twlts | Analytical - Box_NY_0.020TBC_123_4.09375-3.625-4.3125
5AU252IN | Box Inspection | Carton Material | Default |  |  |  |  | TBC (Done) | L' Oreal Paris Sublime Bronze Self Tan Twlts | Analytical - Box_NY_0.020TBC_123_4.09375-3.625-4.3125
5AU252IN | Box Inspection | Carton Style | Default |  |  |  |  | RT (Done) | L' Oreal Paris Sublime Bronze Self Tan Twlts | Analytical - Box_NY_0.020TBC_123_4.09375-3.625-4.3125
5AU252IN | Certificate of Analysis | Certificate of Analysis | COA | [5 empty] | L' Oreal Paris Sublime Bronze Self Tan Twlts | Analytical - Box_NY_0.020TBC_123_4.09375-3.625-4.3125
5AU252IN | Box Inspection | Height | Measurement | 4.2812 | 4.3438 | in | FDA,5 |  | L' Oreal Paris Sublime Bronze Self Tan Twlts | Analytical - Box_NY_0.020TBC_123_4.09375-3.625-4.3125
5AU252IN | Box Inspection | Length | Measurement | 4.0625 | 4.125 | in | FDA,5 |  | L' Oreal Paris Sublime Bronze Self Tan Twlts | Analytical - Box_NY_0.020TBC_123_4.09375-3.625-4.3125
5AU252IN | Box Inspection | Width | Measurement | 3.5938 | 3.6562 | in | FDA,5 |  | L' Oreal Paris Sublime Bronze Self Tan Twlts | Analytical - Box_NY_0.020TBC_123_4.09375-3.625-4.3125
5AU31450 | Box Inspection | Artwork_Copy (Color & Text) | Default |  |  | in |  | Meets specifications (Done) | Preparation H Totables Dispenser | Analytical - Box_NY_0.020SBS_169_6-3.125-5.9375
5AU31450 | Box Inspection | Caliper | Measurement | 0.019 | 0.021 | in | FDA,3 |  | Preparation H Totables Dispenser | Analytical - Box_NY_0.020SBS_169_6-3.125-5.9375
5AU31450 | Box Inspection | Carton Material | Default |  |  |  |  | SBS (Done) | Preparation H Totables Dispenser | Analytical - Box_NY_0.020SBS_169_6-3.125-5.9375
5AU31450 | Box Inspection | Carton Style | Default |  |  |  |  | Dispenser (Done) | Preparation H Totables Dispenser | Analytical - Box_NY_0.020SBS_169_6-3.125-5.9375
5AU31450 | Box Inspection | Height | Measurement | 5.9062 | 5.9688 | in | FDA,5 |  | Preparation H Totables Dispenser | Analytical - Box_NY_0.020SBS_169_6-3.125-5.9375
5AU31450 | Box Inspection | Length | Measurement | 5.9688 | 6.0312 | in | FDA,5 |  | Preparation H Totables Dispenser | Analytical - Box_NY_0.020SBS_169_6-3.125-5.9375
5AU31450 | Box Inspection | Width | Measurement | 3.0938 | 3.1562 | in | FDA,5 |  | Preparation H Totables Dispenser | Analytical - Box_NY_0.020SBS_169_6-3.125-5.9375
5AU44410 | Box Inspection | Artwork_Copy (Color & Text) | Default |  |  | in |  | Meets specifications (Done) | Prep H Totables 10ct Box | Analytical - Box_NY_0.016SBS_124_2.9375-1.875-3.8125
5AU44410 | Box Inspection | Caliper | Measurement | 0.015 | 0.017 | in | FDA,3 |  | Prep H Totables 10ct Box | Analytical - Box_NY_0.016SBS_124_2.9375-1.875-3.8125
5AU44410 | Box Inspection | Carton Material | Default |  |  |  |  | SBS (Done) | Prep H Totables 10ct Box | Analytical - Box_NY_0.016SBS_124_2.9375-1.875-3.8125
5AU44410 | Box Inspection | Carton Style | Default |  |  |  |  | Straight Tuck End w/1" glued double header (Done) | Prep H Totables 10ct Box | Analytical - Box_NY_0.016SBS_124_2.9375-1.875-3.8125
5AU44410 | Box Inspection | Height | Measurement | 3.7812 | 3.8438 | in | FDA,5 |  | Prep H Totables 10ct Box | Analytical - Box_NY_0.016SBS_124_2.9375-1.875-3.8125
5AU44410 | Box Inspection | Length | Measurement | 2.9062 | 2.9688 | in | FDA,5 |  | Prep H Totables 10ct Box | Analytical - Box_NY_0.016SBS_124_2.9375-1.875-3.8125
5AU44410 | Box Inspection | Width | Measurement | 1.8438 | 1.9062 | in | FDA,5 |  | Prep H Totables 10ct Box | Analytical - Box_NY_0.016SBS_124_2.9375-1.875-3.8125
5AU50010 | Box Inspection | Artwork_Copy (Color & Text) | Default |  |  | in |  | Meets specifications (Done) | CVS Health Medicated Wipes to Go 10ct Box | Analytical - Box_NY_0.016SBS_124_2.9375-1.875-3.8125
5AU50010 | Box Inspection | Caliper | Measurement | 0.015 | 0.017 | in | FDA,3 |  | CVS Health Medicated Wipes to Go 10ct Box | Analytical - Box_NY_0.016SBS_124_2.9375-1.875-3.8125
5AU50010 | Box Inspection | Carton Material | Default |  |  |  |  | SBS (Done) | CVS Health Medicated Wipes to Go 10ct Box | Analytical - Box_NY_0.016SBS_124_2.9375-1.875-3.8125
5AU50010 | Box Inspection | Carton Style | Default |  |  |  |  | Straight Tuck End w/1" glued double header (Done) | CVS Health Medicated Wipes to Go 10ct Box | Analytical - Box_NY_0.016SBS_124_2.9375-1.875-3.8125
5AU50010 | Certificate of Analysis | Certificate of Analysis | COA |  |  |  |  | CofA meets specifications (Done) | CVS Health Medicated Wipes to Go 10ct Box | Analytical - Box_NY_Skip lot testing
5AU50010 | Box Inspection | Height | Measurement | 3.7812 | 3.8438 | in | FDA,5 |  | CVS Health Medicated Wipes to Go 10ct Box | Analytical - Box_NY_0.016SBS_124_2.9375-1.875-3.8125
5AU50010 | Box Inspection | Length | Measurement | 2.9062 | 2.9688 | in | FDA,5 |  | CVS Health Medicated Wipes to Go 10ct Box | Analytical - Box_NY_0.016SBS_124_2.9375-1.875-3.8125
5AU50010 | Box Inspection | Width | Measurement | 1.8438 | 1.9062 | in | FDA,5 |  | CVS Health Medicated Wipes to Go 10ct Box | Analytical - Box_NY_0.016SBS_124_2.9375-1.875-3.8125
5AU54901 | Box Inspection | AQL Sample Size | Default |  |  |  | FDA,0 |  | L' Oreal Paris Sublime Bronze Self Tan. Twlts. | Analytical - Box_NY_0.018SBS_100_101.6-44.45-101.6
5AU54901 | Box Inspection | Artwork_Copy (Color & Text) | Default |  |  | in |  | Meets specifications (Done) | L' Oreal Paris Sublime Bronze Self Tan. Twlts. | Analytical - Box_NY_0.018SBS_100_101.6-44.45-101.6
5AU54901 | Box Inspection | Caliper | Measurement | 0.017 | 0.019 | in | FDA,3 |  | L' Oreal Paris Sublime Bronze Self Tan. Twlts. | Analytical - Box_NY_0.018SBS_100_101.6-44.45-101.6
5AU54901 | Box Inspection | Carton Material | Default |  |  |  |  | SBS (Done) | L' Oreal Paris Sublime Bronze Self Tan. Twlts. | Analytical - Box_NY_0.018SBS_100_101.6-44.45-101.6
5AU54901 | Box Inspection | Carton Style | Default |  |  |  |  | Tuck Top / Auto Bottom (Done) | L' Oreal Paris Sublime Bronze Self Tan. Twlts. | Analytical - Box_NY_0.018SBS_100_101.6-44.45-101.6
5AU54901 | Box Inspection | Height | Measurement | 100.8 | 102.4 | mm | FDA,1 |  | L' Oreal Paris Sublime Bronze Self Tan. Twlts. | Analytical - Box_NY_0.018SBS_100_101.6-44.45-101.6
5AU54901 | Box Inspection | Length | Measurement | 100.8 | 102.4 | mm | FDA,1 |  | L' Oreal Paris Sublime Bronze Self Tan. Twlts. | Analytical - Box_NY_0.018SBS_100_101.6-44.45-101.6
5AU54901 | Box Inspection | Width | Measurement | 43.7 | 45.2 | mm | FDA,1 |  | L' Oreal Paris Sublime Bronze Self Tan. Twlts. | Analytical - Box_NY_0.018SBS_100_101.6-44.45-101.6
5AU57314 | Box Inspection | AQL Sample Size | Default |  |  |  | FDA,0 |  | Summer's Eve Fresh Cycle Cleansing Cloths | Analytical - Box_NY_0.016CCSBS_100_3-2.5-4
5AU57314 | Box Inspection | Artwork_Copy (Color & Text) | Default |  |  | in |  | Meets specifications (Done) | Summer's Eve Fresh Cycle Cleansing Cloths | Analytical - Box_NY_0.016CCSBS_100_3-2.5-4
5AU57314 | Box Inspection | Caliper | Measurement | 0.015 | 0.017 | in | FDA,3 |  | Summer's Eve Fresh Cycle Cleansing Cloths | Analytical - Box_NY_0.016CCSBS_100_3-2.5-4
5AU57314 | Box Inspection | Carton Material | Default |  |  |  |  | Clay Coated SBS (Done) | Summer's Eve Fresh Cycle Cleansing Cloths | Analytical - Box_NY_0.016CCSBS_100_3-2.5-4
5AU57314 | Box Inspection | Carton Style | Default |  |  |  |  | Tuck Top / Auto Bottom (Done) | Summer's Eve Fresh Cycle Cleansing Cloths | Analytical - Box_NY_0.016CCSBS_100_3-2.5-4
5AU57314 | Certificate of Analysis | Certificate of Analysis | COA |  |  |  |  | CofA meets specifications (Done) | Summer's Eve Fresh Cycle Cleansing Cloths | Analytical - Box_NY_Skip lot testing
5AU57314 | Box Inspection | Height | Measurement | 3.9688 | 4.0312 | in | FDA,5 |  | Summer's Eve Fresh Cycle Cleansing Cloths | Analytical - Box_NY_0.016CCSBS_100_3-2.5-4
5AU57314 | Box Inspection | Length | Measurement | 2.9688 | 3.0312 | in | FDA,5 |  | Summer's Eve Fresh Cycle Cleansing Cloths | Analytical - Box_NY_0.016CCSBS_100_3-2.5-4
5AU57314 | Box Inspection | Width | Measurement | 2.4688 | 2.5312 | in | FDA,5 |  | Summer's Eve Fresh Cycle Cleansing Cloths | Analytical - Box_NY_0.016CCSBS_100_3-2.5-4
5BA347BT | Certificate of Analysis | Certificate of Analysis | COA |  |  |  |  | CofA meets specifications (Done) | Summer's Eve Fresh Cycle Cleansing Cloths | Analytical - Box_NY_Skip lot testing
5BA617S96 | Box Inspection | Artwork_Copy (Color & Text) | Default |  |  | in |  | Meets specifications (Done) | Preparation H Medicated Wipes 96ct Box | Analytical - Box_NY_0.018SBS_47B_3.625-3.875-6
5BA617S96 | Box Inspection | Caliper | Measurement | 0.017 | 0.019 | in | FDA,3 |  | Preparation H Medicated Wipes 96ct Box | Analytical - Box_NY_0.018SBS_47B_3.625-3.875-6
5BA617S96 | Box Inspection | Carton Material | Default |  |  |  |  | SBS (Done) | Preparation H Medicated Wipes 96ct Box | Analytical - Box_NY_0.018SBS_47B_3.625-3.875-6
5BA617S96 | Box Inspection | Carton Style | Default |  |  |  |  | Straight Tuck End - French Style (Done) | Preparation H Medicated Wipes 96ct Box | Analytical - Box_NY_0.018SBS_47B_3.625-3.875-6
5BA617S96 | Box Inspection | Height | Measurement | 5.9688 | 6.0312 | in | FDA,5 |  | Preparation H Medicated Wipes 96ct Box | Analytical - Box_NY_0.018SBS_47B_3.625-3.875-6
5BA617S96 | Box Inspection | Length | Measurement | 3.5938 | 3.6562 | in | FDA,5 |  | Preparation H Medicated Wipes 96ct Box | Analytical - Box_NY_0.018SBS_47B_3.625-3.875-6
5BA617S96 | Box Inspection | Width | Measurement | 3.8438 | 3.9062 | in | FDA,5 |  | Preparation H Medicated Wipes 96ct Box | Analytical - Box_NY_0.018SBS_47B_3.625-3.875-6
5BA735TY | Box Inspection | AQL Sample Size | Default |  |  |  | FDA,0 |  | Dove Baby Wipes Sensitive Moisture 30ct | Analytical - Box_NY_0.020SBS_105_4.5-7.9375-7.9375
5BA735TY | Box Inspection | Artwork_Copy (Color & Text) | Default |  |  | in |  | Meets specifications (Done) | Dove Baby Wipes Sensitive Moisture 30ct | Analytical - Box_NY_0.020SBS_105_4.5-7.9375-7.9375
5BA735TY | Box Inspection | Caliper | Measurement | 0.019 | 0.021 | in | FDA,3 |  | Dove Baby Wipes Sensitive Moisture 30ct | Analytical - Box_NY_0.020SBS_105_4.5-7.9375-7.9375
5BA735TY | Box Inspection | Carton Material | Default |  |  |  |  | SBS (Done) | Dove Baby Wipes Sensitive Moisture 30ct | Analytical - Box_NY_0.020SBS_105_4.5-7.9375-7.9375
5BA735TY | Box Inspection | Height | Measurement | 7.9062 | 7.9688 | in | FDA,5 |  | Dove Baby Wipes Sensitive Moisture 30ct | Analytical - Box_NY_0.020SBS_105_4.5-7.9375-7.9375
5BA735TY | Box Inspection | Length | Measurement | 4.4688 | 4.5312 | in | FDA,5 |  | Dove Baby Wipes Sensitive Moisture 30ct | Analytical - Box_NY_0.020SBS_105_4.5-7.9375-7.9375
5BA735TY | Box Inspection | Width | Measurement | 7.9062 | 7.9688 | in | FDA,5 |  | Dove Baby Wipes Sensitive Moisture 30ct | Analytical - Box_NY_0.020SBS_105_4.5-7.9375-7.9375
5BA735TY | Box Inspection | Carton Style | [5 empty] | Tuck Top / Auto Bottom w/perf | Dove Baby Wipes Sensitive Moisture 30ct | Analytical - Box_NY_0.020SBS_105_4.5-7.9375-7.9375
5BA922TY | Box Inspection | AQL Sample Size | Default |  |  |  | FDA,0 |  | Dove Baby Wipes Sensitive Moisture 30ct | Analytical - Box_NY_0.020SBS_105_4.5-7.9375-7.9375
5BA922TY | Box Inspection | Artwork_Copy (Color & Text) | Default |  |  | in |  | Meets specifications (Done) | Dove Baby Wipes Sensitive Moisture 30ct | Analytical - Box_NY_0.020SBS_105_4.5-7.9375-7.9375
5BA922TY | Box Inspection | Caliper | Measurement | 0.019 | 0.021 | in | FDA,3 |  | Dove Baby Wipes Sensitive Moisture 30ct | Analytical - Box_NY_0.020SBS_105_4.5-7.9375-7.9375
5BA922TY | Box Inspection | Carton Material | Default |  |  |  |  | SBS (Done) | Dove Baby Wipes Sensitive Moisture 30ct | Analytical - Box_NY_0.020SBS_105_4.5-7.9375-7.9375
5BA922TY | Box Inspection | Height | Measurement | 7.9062 | 7.9688 | in | FDA,5 |  | Dove Baby Wipes Sensitive Moisture 30ct | Analytical - Box_NY_0.020SBS_105_4.5-7.9375-7.9375
5BA922TY | Box Inspection | Length | Measurement | 4.4688 | 4.5312 | in | FDA,5 |  | Dove Baby Wipes Sensitive Moisture 30ct | Analytical - Box_NY_0.020SBS_105_4.5-7.9375-7.9375
5BA922TY | Box Inspection | Width | Measurement | 7.9062 | 7.9688 | in | FDA,5 |  | Dove Baby Wipes Sensitive Moisture 30ct | Analytical - Box_NY_0.020SBS_105_4.5-7.9375-7.9375
5BA922TY | Box Inspection | Carton Style | [5 empty] | Tuck Top / Auto Bottom w/perf | Dove Baby Wipes Sensitive Moisture 30ct | Analytical - Box_NY_0.020SBS_105_4.5-7.9375-7.9375
5BH59200 | Box Inspection | Artwork_Copy (Color & Text) | Default |  |  | in |  | Meets specifications (Done) | Sani-Cloth AF3 | Analytical - Box_NY_0.020SBS_127_6.25-2.5625-4.625
5BH59200 | Box Inspection | Caliper | Measurement | 0.019 | 0.021 | in | FDA,3 |  | Sani-Cloth AF3 | Analytical - Box_NY_0.020SBS_127_6.25-2.5625-4.625
5BH59200 | Box Inspection | Carton Material | Default |  |  |  |  | SBS (Done) | Sani-Cloth AF3 | Analytical - Box_NY_0.020SBS_127_6.25-2.5625-4.625
5BH59200 | Certificate of Analysis | Certificate of Analysis | COA |  |  |  |  | CofA meets specifications (Done) | Sani-Cloth AF3 | Analytical - Box_NY_Skip lot testing
5BH59200 | Box Inspection | Height | Measurement | 4.5938 | 4.6562 | in | FDA,5 |  | Sani-Cloth AF3 | Analytical - Box_NY_0.020SBS_127_6.25-2.5625-4.625
5BH59200 | Box Inspection | Length | Measurement | 6.2188 | 6.2812 | in | FDA,5 |  | Sani-Cloth AF3 | Analytical - Box_NY_0.020SBS_127_6.25-2.5625-4.625
5BH59200 | Box Inspection | Width | Measurement | 2.5312 | 2.5938 | in | FDA,5 |  | Sani-Cloth AF3 | Analytical - Box_NY_0.020SBS_127_6.25-2.5625-4.625
5BH59200 | Box Inspection | Carton Style | [5 empty] | Straight Tuck w/Partition Dispenser Box | Sani-Cloth AF3 | Analytical - Box_NY_0.020SBS_127_6.25-2.5625-4.625
5BJ123BT | Box Inspection | AQL Sample Size | Default |  |  |  | FDA,0 |  | Cetaphil Gentle Skin Cleansing Cloths Boot | Analytical - Box_NY_0.020SBS_306_3.3125-1.4375-2.625
5BJ123BT | Box Inspection | Artwork_Copy (Color & Text) | Default |  |  |  |  | Meets specifications (Done) | Cetaphil Gentle Skin Cleansing Cloths Boot | Analytical - Box_NY_0.020SBS_306_3.3125-1.4375-2.625
5BJ123BT | Box Inspection | Caliper | Measurement | 0.019 | 0.021 | in | FDA,3 |  | Cetaphil Gentle Skin Cleansing Cloths Boot | Analytical - Box_NY_0.020SBS_306_3.3125-1.4375-2.625
5BJ123BT | Box Inspection | Carton Material | Default |  |  |  |  | SBS (Done) | Cetaphil Gentle Skin Cleansing Cloths Boot | Analytical - Box_NY_0.020SBS_306_3.3125-1.4375-2.625
5BJ123BT | Box Inspection | Carton Style | Default |  |  |  |  | Open Top / Auto Bottom Boot with Scoop Front and Back (Done) | Cetaphil Gentle Skin Cleansing Cloths Boot | Analytical - Box_NY_0.020SBS_306_3.3125-1.4375-2.625
5BJ123BT | Certificate of Analysis | Certificate of Analysis | COA |  |  |  |  | CofA meets specifications (Done) | Cetaphil Gentle Skin Cleansing Cloths Boot | Analytical - Box_NY_Skip lot testing
5BJ123BT | Box Inspection | Height | Measurement | 2.5938 | 2.6562 | in | FDA,5 |  | Cetaphil Gentle Skin Cleansing Cloths Boot | Analytical - Box_NY_0.020SBS_306_3.3125-1.4375-2.625
5BJ123BT | Box Inspection | Length | Measurement | 3.2812 | 3.3438 | in | FDA,5 |  | Cetaphil Gentle Skin Cleansing Cloths Boot | Analytical - Box_NY_0.020SBS_306_3.3125-1.4375-2.625
5BJ123BT | Box Inspection | Width | Measurement | 1.4062 | 1.4688 | in | FDA,5 |  | Cetaphil Gentle Skin Cleansing Cloths Boot | Analytical - Box_NY_0.020SBS_306_3.3125-1.4375-2.625
5BJ170BT | Box Inspection | AQL Sample Size | Default |  |  |  | FDA,0 |  | Cetaphil Gentle Skin Cleansing Wipes Boot | Analytical - Box_NY_0.020SBS_306_3.3125-1.4375-2.625
5BJ170BT | Box Inspection | Artwork_Copy (Color & Text) | Default |  |  |  |  | Meets specifications (Done) | Cetaphil Gentle Skin Cleansing Wipes Boot | Analytical - Box_NY_0.020SBS_306_3.3125-1.4375-2.625
5BJ170BT | Box Inspection | Caliper | Measurement | 0.019 | 0.021 | in | FDA,3 |  | Cetaphil Gentle Skin Cleansing Wipes Boot | Analytical - Box_NY_0.020SBS_306_3.3125-1.4375-2.625
5BJ170BT | Box Inspection | Carton Material | Default |  |  |  |  | SBS (Done) | Cetaphil Gentle Skin Cleansing Wipes Boot | Analytical - Box_NY_0.020SBS_306_3.3125-1.4375-2.625
5BJ170BT | Box Inspection | Carton Style | Default |  |  |  |  | Open Top / Auto Bottom Boot with Scoop Front and Back (Done) | Cetaphil Gentle Skin Cleansing Wipes Boot | Analytical - Box_NY_0.020SBS_306_3.3125-1.4375-2.625
5BJ170BT | Certificate of Analysis | Certificate of Analysis | COA |  |  |  |  | CofA meets specifications (Done) | Cetaphil Gentle Skin Cleansing Wipes Boot | Analytical - Box_NY_Skip lot testing
5BJ170BT | Box Inspection | Height | Measurement | 2.5938 | 2.6562 | in | FDA,5 |  | Cetaphil Gentle Skin Cleansing Wipes Boot | Analytical - Box_NY_0.020SBS_306_3.3125-1.4375-2.625
5BJ170BT | Box Inspection | Length | Measurement | 3.2812 | 3.3438 | in | FDA,5 |  | Cetaphil Gentle Skin Cleansing Wipes Boot | Analytical - Box_NY_0.020SBS_306_3.3125-1.4375-2.625
5BJ170BT | Box Inspection | Width | Measurement | 1.4062 | 1.4688 | in | FDA,5 |  | Cetaphil Gentle Skin Cleansing Wipes Boot | Analytical - Box_NY_0.020SBS_306_3.3125-1.4375-2.625
5BJ190BT | Certificate of Analysis | Certificate of Analysis | COA |  |  |  |  | CofA meets specifications (Done) | Cetaphil Gentle Skin Cleansing Cloths Boot | Analytical - Box_NY_Skip lot testing
5BJ324BT | Box Inspection | AQL Sample Size | Default |  |  |  | FDA,0 |  | Cetaphil Gentle Skin Cleansing Cloths Boot | Analytical - Box_NY_0.020SBS_306_3.3125-1.4375-2.625
5BJ324BT | Box Inspection | Artwork_Copy (Color & Text) | Default |  |  |  |  | Meets specifications (Done) | Cetaphil Gentle Skin Cleansing Cloths Boot | Analytical - Box_NY_0.020SBS_306_3.3125-1.4375-2.625
5BJ324BT | Box Inspection | Caliper | Measurement | 0.019 | 0.021 | in | FDA,3 |  | Cetaphil Gentle Skin Cleansing Cloths Boot | Analytical - Box_NY_0.020SBS_306_3.3125-1.4375-2.625
5BJ324BT | Box Inspection | Carton Material | Default |  |  |  |  | SBS (Done) | Cetaphil Gentle Skin Cleansing Cloths Boot | Analytical - Box_NY_0.020SBS_306_3.3125-1.4375-2.625
5BJ324BT | Box Inspection | Carton Style | Default |  |  |  |  | OT/AB w/Scoop front & legs (Done) | Cetaphil Gentle Skin Cleansing Cloths Boot | Analytical - Box_NY_0.020SBS_306_3.3125-1.4375-2.625
5BJ324BT | Certificate of Analysis | Certificate of Analysis | COA |  |  |  |  | CofA meets specifications (Done) | Cetaphil Gentle Skin Cleansing Cloths Boot | Analytical - Box_NY_Skip lot testing
5BJ324BT | Box Inspection | Height | Measurement | 2.5938 | 2.6562 | in | FDA,5 |  | Cetaphil Gentle Skin Cleansing Cloths Boot | Analytical - Box_NY_0.020SBS_306_3.3125-1.4375-2.625
5BJ324BT | Box Inspection | Length | Measurement | 3.2812 | 3.3438 | in | FDA,5 |  | Cetaphil Gentle Skin Cleansing Cloths Boot | Analytical - Box_NY_0.020SBS_306_3.3125-1.4375-2.625
5BJ324BT | Box Inspection | Width | Measurement | 1.4062 | 1.4688 | in | FDA,5 |  | Cetaphil Gentle Skin Cleansing Cloths Boot | Analytical - Box_NY_0.020SBS_306_3.3125-1.4375-2.625
5BU19101 | Box Inspection | Artwork_Copy (Color & Text) | Default |  |  | in |  | Meets specifications (Done) | Cetaphil Gentle Skin Cleans. Cloths Dispenser | Analytical - Box_NY_0.020SBS_129_5.75-3-3.875
5BU19101 | Box Inspection | Caliper | Measurement | 0.019 | 0.021 | in | FDA,3 |  | Cetaphil Gentle Skin Cleans. Cloths Dispenser | Analytical - Box_NY_0.020SBS_129_5.75-3-3.875
5BU19101 | Box Inspection | Carton Material | Default |  |  |  |  | SBS (Done) | Cetaphil Gentle Skin Cleans. Cloths Dispenser | Analytical - Box_NY_0.020SBS_129_5.75-3-3.875
5BU19101 | Box Inspection | Carton Style | Default |  |  |  |  | Straight Tuck End French Style Dipsenser w/False Bottom | Cetaphil Gentle Skin Cleans. Cloths Dispenser | Analytical - Box_NY_0.020SBS_129_5.75-3-3.875
5BU19101 | Box Inspection | Height | Measurement | 3.8438 | 3.9062 | in | FDA,5 |  | Cetaphil Gentle Skin Cleans. Cloths Dispenser | Analytical - Box_NY_0.020SBS_129_5.75-3-3.875
5BU19101 | Box Inspection | Length | Measurement | 5.7188 | 5.7812 | in | FDA,5 |  | Cetaphil Gentle Skin Cleans. Cloths Dispenser | Analytical - Box_NY_0.020SBS_129_5.75-3-3.875
5BU19101 | Box Inspection | Width | Measurement | 2.9688 | 3.0312 | in | FDA,5 |  | Cetaphil Gentle Skin Cleans. Cloths Dispenser | Analytical - Box_NY_0.020SBS_129_5.75-3-3.875
5BU252IN | Box Inspection | AQL Sample Size | Default |  |  |  | FDA,0 |  | L' Oreal Paris Sublime Bronze Self Tan. Twlts. | Analytical - Box_NY_0.020TBC_123_4.09375-3.625-4.3125
5BU252IN | Box Inspection | Artwork_Copy (Color & Text) | Default |  |  | in |  | Meets specifications (Done) | L' Oreal Paris Sublime Bronze Self Tan. Twlts. | Analytical - Box_NY_0.020TBC_123_4.09375-3.625-4.3125
5BU252IN | Box Inspection | Caliper | Measurement | 0.019 | 0.021 | in | FDA,3 |  | L' Oreal Paris Sublime Bronze Self Tan. Twlts. | Analytical - Box_NY_0.020TBC_123_4.09375-3.625-4.3125
5BU252IN | Box Inspection | Carton Material | Default |  |  |  |  | TBC (Done) | L' Oreal Paris Sublime Bronze Self Tan. Twlts. | Analytical - Box_NY_0.020TBC_123_4.09375-3.625-4.3125
5BU252IN | Box Inspection | Carton Style | Default |  |  |  |  | RT (Done) | L' Oreal Paris Sublime Bronze Self Tan. Twlts. | Analytical - Box_NY_0.020TBC_123_4.09375-3.625-4.3125
5BU252IN | Box Inspection | Height | Measurement | 4.2812 | 4.3438 | in | FDA,5 |  | L' Oreal Paris Sublime Bronze Self Tan. Twlts. | Analytical - Box_NY_0.020TBC_123_4.09375-3.625-4.3125
5BU252IN | Box Inspection | Length | Measurement | 4.0625 | 4.125 | in | FDA,5 |  | L' Oreal Paris Sublime Bronze Self Tan. Twlts. | Analytical - Box_NY_0.020TBC_123_4.09375-3.625-4.3125
5BU252IN | Box Inspection | Width | Measurement | 3.5938 | 3.6562 | in | FDA,5 |  | L' Oreal Paris Sublime Bronze Self Tan. Twlts. | Analytical - Box_NY_0.020TBC_123_4.09375-3.625-4.3125
5BU26595 | Box Inspection | Artwork_Copy (Color & Text) | Default |  |  | in |  | Meets specifications (Done) | PDI Sani Cloth Bleach 40ct Box | Analytical - Box_NY_0.024SBS_102_4.390625-4.390625-12
5BU26595 | Box Inspection | Caliper | Measurement | 0.023 | 0.025 | in | FDA,3 |  | PDI Sani Cloth Bleach 40ct Box | Analytical - Box_NY_0.024SBS_102_4.390625-4.390625-12
5BU26595 | Box Inspection | Carton Material | Default |  |  |  |  | SBS (Done) | PDI Sani Cloth Bleach 40ct Box | Analytical - Box_NY_0.024SBS_102_4.390625-4.390625-12
5BU26595 | Certificate of Analysis | Certificate of Analysis | COA |  |  |  |  | CofA meets specifications (Done) | PDI Sani Cloth Bleach 40ct Box | Analytical - Box_NY_Skip lot testing
5BU26595 | Box Inspection | Height | Measurement | 11.9688 | 12.0312 | in | FDA,5 |  | PDI Sani Cloth Bleach 40ct Box | Analytical - Box_NY_0.024SBS_102_4.390625-4.390625-12
5BU26595 | Box Inspection | Length | Measurement | 4.3594 | 4.4219 | in | FDA,5 |  | PDI Sani Cloth Bleach 40ct Box | Analytical - Box_NY_0.024SBS_102_4.390625-4.390625-12
5BU26595 | Box Inspection | Width | Measurement | 4.3594 | 4.4219 | in | FDA,5 |  | PDI Sani Cloth Bleach 40ct Box | Analytical - Box_NY_0.024SBS_102_4.390625-4.390625-12
5BU26595 | Box Inspection | Carton Style | [5 empty] | Tuck Top / Auto Bottom Dispenser Box | PDI Sani Cloth Bleach 40ct Box | Analytical - Box_NY_0.024SBS_102_4.390625-4.390625-12
5BU27500 | Box Inspection | Artwork_Copy (Color & Text) | Default |  |  | in |  | Meets specifications (Done) | PDI Sani-Cloth AF3 Box | Analytical - Box_NY_0.024SBS_102_4.3906-4.3906-12
5BU27500 | Box Inspection | Caliper | Measurement | 0.023 | 0.025 | in | FDA,3 |  | PDI Sani-Cloth AF3 Box | Analytical - Box_NY_0.024SBS_102_4.3906-4.3906-12
5BU27500 | Box Inspection | Carton Material | Default |  |  |  |  | SBS (Done) | PDI Sani-Cloth AF3 Box | Analytical - Box_NY_0.024SBS_102_4.3906-4.3906-12
5BU27500 | Certificate of Analysis | Certificate of Analysis | COA |  |  |  |  | CofA meets specifications (Done) | PDI Sani-Cloth AF3 Box | Analytical - Box_NY_Skip lot testing
5BU27500 | Box Inspection | Height | Measurement | 11.9688 | 12.0312 | in | FDA,5 |  | PDI Sani-Cloth AF3 Box | Analytical - Box_NY_0.024SBS_102_4.3906-4.3906-12
5BU27500 | Box Inspection | Length | Measurement | 4.3594 | 4.4219 | in | FDA,5 |  | PDI Sani-Cloth AF3 Box | Analytical - Box_NY_0.024SBS_102_4.3906-4.3906-12
5BU27500 | Box Inspection | Width | Measurement | 4.3594 | 4.4219 | in | FDA,5 |  | PDI Sani-Cloth AF3 Box | Analytical - Box_NY_0.024SBS_102_4.3906-4.3906-12
5BU27500 | Box Inspection | Carton Style | [5 empty] | Tuck Top / Auto Bottom Dispenser Box | PDI Sani-Cloth AF3 Box | Analytical - Box_NY_0.024SBS_102_4.3906-4.3906-12
5BU37230 | Box Inspection | AQL Sample Size | Default | [5 empty] | Harmon Smart Values Flushable Cleans Cloth. | Analytical - Box_NY_0.018SBS_101_3.8125-3.375-2.9375
5BU37230 | Box Inspection | Artwork_Copy (Color & Text) | Default |  |  | in |  | Meets specifications (Done) | Harmon Smart Values Flushable Cleans Cloth. | Analytical - Box_NY_0.018SBS_101_3.8125-3.375-2.9375
5BU37230 | Box Inspection | Caliper | Measurement | 0.017 | 0.019 | in | FDA,3 |  | Harmon Smart Values Flushable Cleans Cloth. | Analytical - Box_NY_0.018SBS_101_3.8125-3.375-2.9375
5BU37230 | Box Inspection | Carton Material | Default |  |  |  |  | SBS (Done) | Harmon Smart Values Flushable Cleans Cloth. | Analytical - Box_NY_0.018SBS_101_3.8125-3.375-2.9375
5BU37230 | Box Inspection | Carton Style | Default |  |  |  |  | Tuck Top / Auto Bottom - French Style (Done) | Harmon Smart Values Flushable Cleans Cloth. | Analytical - Box_NY_0.018SBS_101_3.8125-3.375-2.9375
5BU37230 | Certificate of Analysis | Certificate of Analysis | COA |  |  |  |  | CofA meets specifications (Done) | Harmon Smart Values Flushable Cleans Cloth. | Analytical - Box_NY_Skip lot testing
5BU37230 | Box Inspection | Height | Measurement | 2.9062 | 2.9688 | in | FDA,5 |  | Harmon Smart Values Flushable Cleans Cloth. | Analytical - Box_NY_0.018SBS_101_3.8125-3.375-2.9375
5BU37230 | Box Inspection | Length | Measurement | 3.7812 | 3.8438 | in | FDA,5 |  | Harmon Smart Values Flushable Cleans Cloth. | Analytical - Box_NY_0.018SBS_101_3.8125-3.375-2.9375
5BU37230 | Box Inspection | Width | Measurement | 3.3438 | 3.4062 | in | FDA,5 |  | Harmon Smart Values Flushable Cleans Cloth. | Analytical - Box_NY_0.018SBS_101_3.8125-3.375-2.9375
5BU44410 | Box Inspection | Artwork_Copy (Color & Text) | Default |  |  | in |  | Meets specifications (Done) | Prep H Totables 10ct Box | Analytical - Box_NY_0.016SBS_124_2.9375-1.875-3.8125
5BU44410 | Box Inspection | Caliper | Measurement | 0.015 | 0.017 | in | FDA,3 |  | Prep H Totables 10ct Box | Analytical - Box_NY_0.016SBS_124_2.9375-1.875-3.8125
5BU44410 | Box Inspection | Carton Material | Default |  |  |  |  | SBS (Done) | Prep H Totables 10ct Box | Analytical - Box_NY_0.016SBS_124_2.9375-1.875-3.8125
5BU44410 | Box Inspection | Carton Style | Default |  |  |  |  | Straight Tuck End w/1"glued double header French style (Done) | Prep H Totables 10ct Box | Analytical - Box_NY_0.016SBS_124_2.9375-1.875-3.8125
5BU44410 | Box Inspection | Height | Measurement | 3.7812 | 3.8438 | in | FDA,5 |  | Prep H Totables 10ct Box | Analytical - Box_NY_0.016SBS_124_2.9375-1.875-3.8125
5BU44410 | Box Inspection | Length | Measurement | 2.9062 | 2.9688 | in | FDA,5 |  | Prep H Totables 10ct Box | Analytical - Box_NY_0.016SBS_124_2.9375-1.875-3.8125
5BU44410 | Box Inspection | Width | Measurement | 1.8438 | 1.9062 | in | FDA,5 |  | Prep H Totables 10ct Box | Analytical - Box_NY_0.016SBS_124_2.9375-1.875-3.8125
5BU55510 | Box Inspection | Artwork_Copy (Color & Text) | Default |  |  | in |  | Meets specifications (Done) | Preparation H Rapid Relief w/Lidocaine Totables | Analytical - Box_NY_0.016BMPB_124_2.9375-1.875-3.8125
5BU55510 | Box Inspection | Caliper | Measurement | 0.015 | 0.017 | in | FDA,3 |  | Preparation H Rapid Relief w/Lidocaine Totables | Analytical - Box_NY_0.016BMPB_124_2.9375-1.875-3.8125
5BU55510 | Box Inspection | Carton Material | Default |  |  |  |  | Bright Metalized Poly Board (Done) | Preparation H Rapid Relief w/Lidocaine Totables | Analytical - Box_NY_0.016BMPB_124_2.9375-1.875-3.8125
5BU55510 | Box Inspection | Carton Style | Default |  |  |  |  | Straight Tuck End w/glued header (Done) | Preparation H Rapid Relief w/Lidocaine Totables | Analytical - Box_NY_0.016BMPB_124_2.9375-1.875-3.8125
5BU55510 | Box Inspection | Height | Measurement | 3.7812 | 3.8438 | in | FDA,5 |  | Preparation H Rapid Relief w/Lidocaine Totables | Analytical - Box_NY_0.016BMPB_124_2.9375-1.875-3.8125
5BU55510 | Box Inspection | Length | Measurement | 2.9062 | 2.9688 | in | FDA,5 |  | Preparation H Rapid Relief w/Lidocaine Totables | Analytical - Box_NY_0.016BMPB_124_2.9375-1.875-3.8125
5BU55510 | Box Inspection | Width | Measurement | 1.8438 | 1.9062 | in | FDA,5 |  | Preparation H Rapid Relief w/Lidocaine Totables | Analytical - Box_NY_0.016BMPB_124_2.9375-1.875-3.8125
5BU62620 | Box Inspection | Artwork_Copy (Color & Text) | Default |  |  | in |  | Meets specifications (Done) | Preparation H Rapid Relief w/Lidocaine Totables | Analytical - Box_NY_0.016BMPB_122_3.625-3-3.8125
5BU62620 | Box Inspection | Caliper | Measurement | 0.015 | 0.017 | in | FDA,3 |  | Preparation H Rapid Relief w/Lidocaine Totables | Analytical - Box_NY_0.016BMPB_122_3.625-3-3.8125
5BU62620 | Box Inspection | Carton Material | Default |  |  |  |  | Bright Metalized Poly Board (Done) | Preparation H Rapid Relief w/Lidocaine Totables | Analytical - Box_NY_0.016BMPB_122_3.625-3-3.8125
5BU62620 | Box Inspection | Carton Style | Default |  |  |  |  | Straight Tuck End (Done) | Preparation H Rapid Relief w/Lidocaine Totables | Analytical - Box_NY_0.016BMPB_122_3.625-3-3.8125
5BU62620 | Box Inspection | Height | Measurement | 3.7812 | 3.8438 | in | FDA,5 |  | Preparation H Rapid Relief w/Lidocaine Totables | Analytical - Box_NY_0.016BMPB_122_3.625-3-3.8125
5BU62620 | Box Inspection | Length | Measurement | 3.5938 | 3.6562 | in | FDA,5 |  | Preparation H Rapid Relief w/Lidocaine Totables | Analytical - Box_NY_0.016BMPB_122_3.625-3-3.8125
5BU62620 | Box Inspection | Width | Measurement | 2.9688 | 3.0312 | in | FDA,5 |  | Preparation H Rapid Relief w/Lidocaine Totables | Analytical - Box_NY_0.016BMPB_122_3.625-3-3.8125
5BU71230 | Box Inspection | Artwork_Copy (Color & Text) | Default |  |  | in |  | Meets specifications (Done) | Preparation H Rapid Relief Totables w/Lidocaine | Analytical - Box_NY_0.018SBS_122_4.6875-3-3.8125
5BU71230 | Box Inspection | Caliper | Measurement | 0.017 | 0.019 | in | FDA,3 |  | Preparation H Rapid Relief Totables w/Lidocaine | Analytical - Box_NY_0.018SBS_122_4.6875-3-3.8125
5BU71230 | Box Inspection | Carton Material | Default |  |  |  |  | SBS (Done) | Preparation H Rapid Relief Totables w/Lidocaine | Analytical - Box_NY_0.018SBS_122_4.6875-3-3.8125
5BU71230 | Box Inspection | Carton Style | Default |  |  |  |  | Straight Tuck End (Done) | Preparation H Rapid Relief Totables w/Lidocaine | Analytical - Box_NY_0.018SBS_122_4.6875-3-3.8125
5BU71230 | Box Inspection | Height | Measurement | 3.7812 | 3.8438 | in | FDA,5 |  | Preparation H Rapid Relief Totables w/Lidocaine | Analytical - Box_NY_0.018SBS_122_4.6875-3-3.8125
5BU71230 | Box Inspection | Length | Measurement | 4.6562 | 4.7188 | in | FDA,5 |  | Preparation H Rapid Relief Totables w/Lidocaine | Analytical - Box_NY_0.018SBS_122_4.6875-3-3.8125
5BU71230 | Box Inspection | Width | Measurement | 2.9688 | 3.0312 | in | FDA,5 |  | Preparation H Rapid Relief Totables w/Lidocaine | Analytical - Box_NY_0.018SBS_122_4.6875-3-3.8125
5CA284TR | Box Inspection | Artwork_Copy (Color & Text) | Default |  |  | in |  | Meets specifications (Done) | Preparation H 48ct | Analytical - Box_NY_0.018SBS_111_6-5.3125-3.6875
5CA284TR | Box Inspection | Caliper | Measurement | 0.017 | 0.019 | in | FDA,3 |  | Preparation H 48ct | Analytical - Box_NY_0.018SBS_111_6-5.3125-3.6875
5CA284TR | Box Inspection | Carton Material | Default |  |  |  |  | SBS (Done) | Preparation H 48ct | Analytical - Box_NY_0.018SBS_111_6-5.3125-3.6875
5CA284TR | Box Inspection | Carton Style | Default |  |  |  |  | Tuck Top / Auto Bottom French Style w/Perfs (Done) | Preparation H 48ct | Analytical - Box_NY_0.018SBS_111_6-5.3125-3.6875
5CA284TR | Box Inspection | Height | Measurement | 3.6562 | 3.7188 | in | FDA,5 |  | Preparation H 48ct | Analytical - Box_NY_0.018SBS_111_6-5.3125-3.6875
5CA284TR | Box Inspection | Length | Measurement | 5.9688 | 6.0312 | in | FDA,5 |  | Preparation H 48ct | Analytical - Box_NY_0.018SBS_111_6-5.3125-3.6875
5CA284TR | Box Inspection | Width | Measurement | 5.2812 | 5.3438 | in | FDA,5 |  | Preparation H 48ct | Analytical - Box_NY_0.018SBS_111_6-5.3125-3.6875
5CB19600 | Box Inspection | AQL Sample Size | Default |  |  |  | FDA,0 |  | PDI Prevantics Device Swab 100ct Box | Analytical - Box_NY_0.018SBS_100_5.125-2.25-2.09375
5CB19600 | Box Inspection | Artwork_Copy (Color & Text) | Default |  |  | in |  | Meets specifications (Done) | PDI Prevantics Device Swab 100ct Box | Analytical - Box_NY_0.018SBS_100_5.125-2.25-2.09375
5CB19600 | Box Inspection | Caliper | Measurement | 0.017 | 0.019 | in | FDA,3 |  | PDI Prevantics Device Swab 100ct Box | Analytical - Box_NY_0.018SBS_100_5.125-2.25-2.09375
5CB19600 | Box Inspection | Carton Material | Default |  |  |  |  | SBS (Done) | PDI Prevantics Device Swab 100ct Box | Analytical - Box_NY_0.018SBS_100_5.125-2.25-2.09375
5CB19600 | Box Inspection | Carton Style | Default |  |  |  |  | Tuck Top / Auto Bottom (Done) | PDI Prevantics Device Swab 100ct Box | Analytical - Box_NY_0.018SBS_100_5.125-2.25-2.09375
5CB19600 | Box Inspection | Height | Measurement | 2.0625 | 2.125 | in | FDA,5 |  | PDI Prevantics Device Swab 100ct Box | Analytical - Box_NY_0.018SBS_100_5.125-2.25-2.09375
5CB19600 | Box Inspection | Length | Measurement | 5.0938 | 5.1562 | in | FDA,5 |  | PDI Prevantics Device Swab 100ct Box | Analytical - Box_NY_0.018SBS_100_5.125-2.25-2.09375
5CB19600 | Box Inspection | Width | Measurement | 2.2188 | 2.2812 | in | FDA,5 |  | PDI Prevantics Device Swab 100ct Box | Analytical - Box_NY_0.018SBS_100_5.125-2.25-2.09375
5CB51200 | Box Inspection | Artwork_Copy (Color & Text) | Default |  |  | in |  | Meets specifications (Done) | PDI Povidone-Iodine Prep Pad | Analytical - Box_NY_0.016UCSBS_100_6.125-2.75-2.375
5CB51200 | Box Inspection | Caliper | Measurement | 0.015 | 0.017 | in | FDA,3 |  | PDI Povidone-Iodine Prep Pad | Analytical - Box_NY_0.016UCSBS_100_6.125-2.75-2.375
5CB51200 | Box Inspection | Carton Style | Default |  |  |  |  | Tuck Top / Auto Bottom (Done) | PDI Povidone-Iodine Prep Pad | Analytical - Box_NY_0.016UCSBS_100_6.125-2.75-2.375
5CB51200 | Box Inspection | Height | Measurement | 2.3438 | 2.4062 | in | FDA,5 |  | PDI Povidone-Iodine Prep Pad | Analytical - Box_NY_0.016UCSBS_100_6.125-2.75-2.375
5CB51200 | Box Inspection | Length | Measurement | 6.0938 | 6.1562 | in | FDA,5 |  | PDI Povidone-Iodine Prep Pad | Analytical - Box_NY_0.016UCSBS_100_6.125-2.75-2.375
5CB51200 | Box Inspection | Width | Measurement | 2.7188 | 2.7812 | in | FDA,5 |  | PDI Povidone-Iodine Prep Pad | Analytical - Box_NY_0.016UCSBS_100_6.125-2.75-2.375
5CB51200 | Box Inspection | Carton Material | [5 empty] | UCSBS | PDI Povidone-Iodine Prep Pad | Analytical - Box_NY_0.016UCSBS_100_6.125-2.75-2.375
5CC80100 | Box Inspection | AQL Sample Size | Default |  |  |  | FDA,0 |  | Philips Sali-Wipes Sterile saline Wipes. | Analytical - Box_NY_0.016UCSBS_100_5.0625-1.75-3.0625
5CC80100 | Box Inspection | Artwork_Copy (Color & Text) | Default |  |  | in |  | Meets specifications (Done) | Philips Sali-Wipes Sterile saline Wipes. | Analytical - Box_NY_0.016UCSBS_100_5.0625-1.75-3.0625
5CC80100 | Box Inspection | Caliper | Measurement | 0.015 | 0.017 | in | FDA,3 |  | Philips Sali-Wipes Sterile saline Wipes. | Analytical - Box_NY_0.016UCSBS_100_5.0625-1.75-3.0625
5CC80100 | Box Inspection | Carton Style | Default |  |  |  |  | Tuck Top / Auto Bottom (Done) | Philips Sali-Wipes Sterile saline Wipes. | Analytical - Box_NY_0.016UCSBS_100_5.0625-1.75-3.0625
5CC80100 | Box Inspection | Height | Measurement | 3.0312 | 3.0938 | in | FDA,5 |  | Philips Sali-Wipes Sterile saline Wipes. | Analytical - Box_NY_0.016UCSBS_100_5.0625-1.75-3.0625
5CC80100 | Box Inspection | Length | Measurement | 5.0312 | 5.0938 | in | FDA,5 |  | Philips Sali-Wipes Sterile saline Wipes. | Analytical - Box_NY_0.016UCSBS_100_5.0625-1.75-3.0625
5CC80100 | Box Inspection | Width | Measurement | 1.7188 | 1.7812 | in | FDA,5 |  | Philips Sali-Wipes Sterile saline Wipes. | Analytical - Box_NY_0.016UCSBS_100_5.0625-1.75-3.0625
5CC80100 | Box Inspection | Carton Material | [5 empty] | UCSBS | Philips Sali-Wipes Sterile saline Wipes. | Analytical - Box_NY_0.016UCSBS_100_5.0625-1.75-3.0625
5CD35185 | Box Inspection | AQL Sample Size | Default |  |  |  | FDA,0 |  | PDI Hygea BZK Antiseptic Towelette | Analytical - Box_NY_0.016UCSBS_100_6.5-2.3125-6.0625
5CD35185 | Box Inspection | Artwork_Copy (Color & Text) | Default |  |  | in |  | Meets specifications (Done) | PDI Hygea BZK Antiseptic Towelette | Analytical - Box_NY_0.016UCSBS_100_6.5-2.3125-6.0625
5CD35185 | Box Inspection | Caliper | Measurement | 0.015 | 0.017 | in | FDA,3 |  | PDI Hygea BZK Antiseptic Towelette | Analytical - Box_NY_0.016UCSBS_100_6.5-2.3125-6.0625
5CD35185 | Box Inspection | Carton Style | Default |  |  |  |  | Tuck Top / Auto Bottom (Done) | PDI Hygea BZK Antiseptic Towelette | Analytical - Box_NY_0.016UCSBS_100_6.5-2.3125-6.0625
5CD35185 | Box Inspection | Height | Measurement | 6.0312 | 6.0938 | in | FDA,5 |  | PDI Hygea BZK Antiseptic Towelette | Analytical - Box_NY_0.016UCSBS_100_6.5-2.3125-6.0625
5CD35185 | Box Inspection | Length | Measurement | 6.4688 | 6.5312 | in | FDA,5 |  | PDI Hygea BZK Antiseptic Towelette | Analytical - Box_NY_0.016UCSBS_100_6.5-2.3125-6.0625
5CD35185 | Box Inspection | Width | Measurement | 2.2812 | 2.3438 | in | FDA,5 |  | PDI Hygea BZK Antiseptic Towelette | Analytical - Box_NY_0.016UCSBS_100_6.5-2.3125-6.0625
5CD35185 | Box Inspection | Carton Material | [5 empty] | UCSBS | PDI Hygea BZK Antiseptic Towelette | Analytical - Box_NY_0.016UCSBS_100_6.5-2.3125-6.0625
5CS42050 | Box Inspection | AQL Sample Size | Default |  |  |  | FDA,0 |  | PDI Povidone-Iodine Scrub 1's CDA | Analytical - Box_NY_0.016UCSBS_100_6.5-3.3125-5.8125
5CS42050 | Box Inspection | Artwork_Copy (Color & Text) | Default |  |  | in |  | Meets specifications (Done) | PDI Povidone-Iodine Scrub 1's CDA | Analytical - Box_NY_0.016UCSBS_100_6.5-3.3125-5.8125
5CS42050 | Box Inspection | Caliper | Measurement | 0.015 | 0.017 | in | FDA,3 |  | PDI Povidone-Iodine Scrub 1's CDA | Analytical - Box_NY_0.016UCSBS_100_6.5-3.3125-5.8125
5CS42050 | Box Inspection | Carton Style | Default |  |  |  |  | Tuck Top / Auto Bottom (Done) | PDI Povidone-Iodine Scrub 1's CDA | Analytical - Box_NY_0.016UCSBS_100_6.5-3.3125-5.8125
5CS42050 | Box Inspection | Height | Measurement | 5.7812 | 5.8438 | in | FDA,5 |  | PDI Povidone-Iodine Scrub 1's CDA | Analytical - Box_NY_0.016UCSBS_100_6.5-3.3125-5.8125
5CS42050 | Box Inspection | Length | Measurement | 6.4688 | 6.5312 | in | FDA,5 |  | PDI Povidone-Iodine Scrub 1's CDA | Analytical - Box_NY_0.016UCSBS_100_6.5-3.3125-5.8125
5CS42050 | Box Inspection | Width | Measurement | 3.2812 | 3.3438 | in | FDA,5 |  | PDI Povidone-Iodine Scrub 1's CDA | Analytical - Box_NY_0.016UCSBS_100_6.5-3.3125-5.8125
5CS42050 | Box Inspection | Carton Material | [5 empty] | UCSBS | PDI Povidone-Iodine Scrub 1's CDA | Analytical - Box_NY_0.016UCSBS_100_6.5-3.3125-5.8125
5CS42325 | Box Inspection | AQL Sample Size | Default |  |  |  | FDA,0 |  | PDI Povidone-Iodine Swabstick 3's | Analytical - Box_NY_0.016UCSBS_100_6.5-3.3125-5.8125
5CS42325 | Box Inspection | Artwork_Copy (Color & Text) | Default |  |  | in |  | Meets specifications (Done) | PDI Povidone-Iodine Swabstick 3's | Analytical - Box_NY_0.016UCSBS_100_6.5-3.3125-5.8125
5CS42325 | Box Inspection | Caliper | Measurement | 0.015 | 0.017 | in | FDA,3 |  | PDI Povidone-Iodine Swabstick 3's | Analytical - Box_NY_0.016UCSBS_100_6.5-3.3125-5.8125
5CS42325 | Box Inspection | Carton Style | Default |  |  |  |  | Tuck Top / Auto Bottom (Done) | PDI Povidone-Iodine Swabstick 3's | Analytical - Box_NY_0.016UCSBS_100_6.5-3.3125-5.8125
5CS42325 | Box Inspection | Height | Measurement | 5.7812 | 5.8438 | in | FDA,5 |  | PDI Povidone-Iodine Swabstick 3's | Analytical - Box_NY_0.016UCSBS_100_6.5-3.3125-5.8125
5CS42325 | Box Inspection | Length | Measurement | 6.4688 | 6.5312 | in | FDA,5 |  | PDI Povidone-Iodine Swabstick 3's | Analytical - Box_NY_0.016UCSBS_100_6.5-3.3125-5.8125
5CS42325 | Box Inspection | Width | Measurement | 3.2812 | 3.3438 | in | FDA,5 |  | PDI Povidone-Iodine Swabstick 3's | Analytical - Box_NY_0.016UCSBS_100_6.5-3.3125-5.8125
5CS42325 | Box Inspection | Carton Material | [5 empty] | UCSBS | PDI Povidone-Iodine Swabstick 3's | Analytical - Box_NY_0.016UCSBS_100_6.5-3.3125-5.8125
5CU252IN | Box Inspection | AQL Sample Size | Default |  |  |  | FDA,0 |  | L'Oreal Paris Sublime Bronze Self Tan Twlt | Analytical - Box_NY_0.020TBC_123_4.09375-3.625-4.3125
5CU252IN | Box Inspection | Artwork_Copy (Color & Text) | Default |  |  | in |  | Meets specifications (Done) | L'Oreal Paris Sublime Bronze Self Tan Twlt | Analytical - Box_NY_0.020TBC_123_4.09375-3.625-4.3125
5CU252IN | Box Inspection | Caliper | Measurement | 0.019 | 0.021 | in | FDA,3 |  | L'Oreal Paris Sublime Bronze Self Tan Twlt | Analytical - Box_NY_0.020TBC_123_4.09375-3.625-4.3125
5CU252IN | Box Inspection | Carton Material | Default |  |  |  |  | TBC (Done) | L'Oreal Paris Sublime Bronze Self Tan Twlt | Analytical - Box_NY_0.020TBC_123_4.09375-3.625-4.3125
5CU252IN | Box Inspection | Carton Style | Default |  |  |  |  | RT (Done) | L'Oreal Paris Sublime Bronze Self Tan Twlt | Analytical - Box_NY_0.020TBC_123_4.09375-3.625-4.3125
5CU252IN | Box Inspection | Height | Measurement | 4.2812 | 4.3438 | in | FDA,5 |  | L'Oreal Paris Sublime Bronze Self Tan Twlt | Analytical - Box_NY_0.020TBC_123_4.09375-3.625-4.3125
5CU252IN | Box Inspection | Length | Measurement | 4.0625 | 4.125 | in | FDA,5 |  | L'Oreal Paris Sublime Bronze Self Tan Twlt | Analytical - Box_NY_0.020TBC_123_4.09375-3.625-4.3125
5CU252IN | Box Inspection | Width | Measurement | 3.5938 | 3.6562 | in | FDA,5 |  | L'Oreal Paris Sublime Bronze Self Tan Twlt | Analytical - Box_NY_0.020TBC_123_4.09375-3.625-4.3125
5DA941TY | Box Inspection | Artwork_Copy (Color & Text) | Default |  |  | in |  | Meets specifications (Done) | Target Up & Up Extra Large Cleans. Washcloths | Analytical - Box_NY_0.024WCK_111_5.25-6.25-8.625/3.5
5DA941TY | Box Inspection | Back Height | Measurement | 8.5938 | 8.6562 | in | FDA,5 |  | Target Up & Up Extra Large Cleans. Washcloths | Analytical - Box_NY_0.024WCK_111_5.25-6.25-8.625/3.5
5DA941TY | Box Inspection | Caliper | Measurement | 0.023 | 0.025 | in | FDA,3 |  | Target Up & Up Extra Large Cleans. Washcloths | Analytical - Box_NY_0.024WCK_111_5.25-6.25-8.625/3.5
5DA941TY | Box Inspection | Carton Material | Default |  |  |  |  | WCK (Done) | Target Up & Up Extra Large Cleans. Washcloths | Analytical - Box_NY_0.024WCK_111_5.25-6.25-8.625/3.5
5DA941TY | Box Inspection | Carton Style | Default |  |  |  |  | Tuck Top / Auto Bottom French Style w/Perfs (Done) | Target Up & Up Extra Large Cleans. Washcloths | Analytical - Box_NY_0.024WCK_111_5.25-6.25-8.625/3.5
5DA941TY | Certificate of Analysis | Certificate of Analysis | COA |  |  |  |  | CofA meets specifications (Done) | Target Up & Up Extra Large Cleans. Washcloths | Analytical - Box_NY_Skip lot testing
5DA941TY | Box Inspection | Front Height | Default | 3.4688 | 3.5312 | in | FDA,5 |  | Target Up & Up Extra Large Cleans. Washcloths | Analytical - Box_NY_0.024WCK_111_5.25-6.25-8.625/3.5
5DA941TY | Box Inspection | Length | Measurement | 5.2188 | 5.2812 | in | FDA,5 |  | Target Up & Up Extra Large Cleans. Washcloths | Analytical - Box_NY_0.024WCK_111_5.25-6.25-8.625/3.5
5DA941TY | Box Inspection | Width | Measurement | 6.2188 | 6.2812 | in | FDA,5 |  | Target Up & Up Extra Large Cleans. Washcloths | Analytical - Box_NY_0.024WCK_111_5.25-6.25-8.625/3.5
5DD43600 | Box Inspection | AQL Sample Size | Default |  |  |  | FDA,0 |  | PDI Sani Hands 100ct. Box | Analytical - Box_NY_0.016UCSBS_100_6.5-2.3125-6.0625
5DD43600 | Box Inspection | Artwork_Copy (Color & Text) | Default |  |  | in |  | Meets specifications (Done) | PDI Sani Hands 100ct. Box | Analytical - Box_NY_0.016UCSBS_100_6.5-2.3125-6.0625
5DD43600 | Box Inspection | Caliper | Measurement | 0.015 | 0.017 | in | FDA,3 |  | PDI Sani Hands 100ct. Box | Analytical - Box_NY_0.016UCSBS_100_6.5-2.3125-6.0625
5DD43600 | Box Inspection | Carton Style | Default |  |  |  |  | Tuck Top / Auto Bottom (Done) | PDI Sani Hands 100ct. Box | Analytical - Box_NY_0.016UCSBS_100_6.5-2.3125-6.0625
5DD43600 | Box Inspection | Height | Measurement | 6.0312 | 6.0938 | in | FDA,5 |  | PDI Sani Hands 100ct. Box | Analytical - Box_NY_0.016UCSBS_100_6.5-2.3125-6.0625
5DD43600 | Box Inspection | Length | Measurement | 6.4688 | 6.5312 | in | FDA,5 |  | PDI Sani Hands 100ct. Box | Analytical - Box_NY_0.016UCSBS_100_6.5-2.3125-6.0625
5DD43600 | Box Inspection | Width | Measurement | 2.2812 | 2.3438 | in | FDA,5 |  | PDI Sani Hands 100ct. Box | Analytical - Box_NY_0.016UCSBS_100_6.5-2.3125-6.0625
5DD43600 | Box Inspection | Carton Material | [5 empty] | UCSBS | PDI Sani Hands 100ct. Box | Analytical - Box_NY_0.016UCSBS_100_6.5-2.3125-6.0625
5DD72400 | Box Inspection | AQL Sample Size | Default |  |  |  | FDA,0 |  | PDI Sani Hands Instant Hand Sanitizing Wipes | Analytical - Box_NY_0.016UCSBS_100_6.5-2.3125-6.0625
5DD72400 | Box Inspection | Artwork_Copy (Color & Text) | Default |  |  | in |  | Meets specifications (Done) | PDI Sani Hands Instant Hand Sanitizing Wipes | Analytical - Box_NY_0.016UCSBS_100_6.5-2.3125-6.0625
5DD72400 | Box Inspection | Caliper | Measurement | 0.015 | 0.017 | in | FDA,3 |  | PDI Sani Hands Instant Hand Sanitizing Wipes | Analytical - Box_NY_0.016UCSBS_100_6.5-2.3125-6.0625
5DD72400 | Box Inspection | Carton Style | Default |  |  |  |  | Tuck Top / Auto Bottom (Done) | PDI Sani Hands Instant Hand Sanitizing Wipes | Analytical - Box_NY_0.016UCSBS_100_6.5-2.3125-6.0625
5DD72400 | Box Inspection | Height | Measurement | 6.0312 | 6.0938 | in | FDA,5 |  | PDI Sani Hands Instant Hand Sanitizing Wipes | Analytical - Box_NY_0.016UCSBS_100_6.5-2.3125-6.0625
5DD72400 | Box Inspection | Length | Measurement | 6.4688 | 6.5312 | in | FDA,5 |  | PDI Sani Hands Instant Hand Sanitizing Wipes | Analytical - Box_NY_0.016UCSBS_100_6.5-2.3125-6.0625
5DD72400 | Box Inspection | Width | Measurement | 2.2812 | 2.3438 | in | FDA,5 |  | PDI Sani Hands Instant Hand Sanitizing Wipes | Analytical - Box_NY_0.016UCSBS_100_6.5-2.3125-6.0625
5DD72400 | Box Inspection | Carton Material | [5 empty] | UCSBS | PDI Sani Hands Instant Hand Sanitizing Wipes | Analytical - Box_NY_0.016UCSBS_100_6.5-2.3125-6.0625
5DH12824 | Box Inspection | AQL Sample Size | Default |  |  |  | FDA,0 |  | CVS Health Instant Hand Sanitizer Wipes | Analytical - Box_NY_0.018SBS_100_4-2.125-6.125
5DH12824 | Box Inspection | Artwork_Copy (Color & Text) | Default |  |  | in |  | Meets specifications (Done) | CVS Health Instant Hand Sanitizer Wipes | Analytical - Box_NY_0.018SBS_100_4-2.125-6.125
5DH12824 | Box Inspection | Caliper | Measurement | 0.017 | 0.019 | in | FDA,3 |  | CVS Health Instant Hand Sanitizer Wipes | Analytical - Box_NY_0.018SBS_100_4-2.125-6.125
5DH12824 | Box Inspection | Carton Material | Default |  |  |  |  | SBS (Done) | CVS Health Instant Hand Sanitizer Wipes | Analytical - Box_NY_0.018SBS_100_4-2.125-6.125
5DH12824 | Box Inspection | Carton Style | Default |  |  |  |  | Tuck Top / Auto Bottom (Done) | CVS Health Instant Hand Sanitizer Wipes | Analytical - Box_NY_0.018SBS_100_4-2.125-6.125
5DH12824 | Box Inspection | Height | Measurement | 6.0938 | 6.1562 | in | FDA,5 |  | CVS Health Instant Hand Sanitizer Wipes | Analytical - Box_NY_0.018SBS_100_4-2.125-6.125
5DH12824 | Box Inspection | Length | Measurement | 3.9688 | 4.0312 | in | FDA,5 |  | CVS Health Instant Hand Sanitizer Wipes | Analytical - Box_NY_0.018SBS_100_4-2.125-6.125
5DH12824 | Box Inspection | Width | Measurement | 2.0938 | 2.1562 | in | FDA,5 |  | CVS Health Instant Hand Sanitizer Wipes | Analytical - Box_NY_0.018SBS_100_4-2.125-6.125
5EH21130 | Box Inspection | AQL Sample Size | Default |  |  |  | FDA,0 |  | CVS Total Home Antibac. Wipes 30ct Box | Analytical - Box_NY_0.016SBS_100_4.75-2.375-3.25
5EH21130 | Box Inspection | Artwork_Copy (Color & Text) | Default |  |  | in |  | Meets specifications (Done) | CVS Total Home Antibac. Wipes 30ct Box | Analytical - Box_NY_0.016SBS_100_4.75-2.375-3.25
5EH21130 | Box Inspection | Caliper | Measurement | 0.015 | 0.017 | in | FDA,3 |  | CVS Total Home Antibac. Wipes 30ct Box | Analytical - Box_NY_0.016SBS_100_4.75-2.375-3.25
5EH21130 | Box Inspection | Carton Material | Default |  |  |  |  | SBS (Done) | CVS Total Home Antibac. Wipes 30ct Box | Analytical - Box_NY_0.016SBS_100_4.75-2.375-3.25
5EH21130 | Box Inspection | Carton Style | Default |  |  |  |  | Tuck Top / Auto Bottom (Done) | CVS Total Home Antibac. Wipes 30ct Box | Analytical - Box_NY_0.016SBS_100_4.75-2.375-3.25
5EH21130 | Box Inspection | Height | Measurement | 3.2188 | 3.2812 | in | FDA,5 |  | CVS Total Home Antibac. Wipes 30ct Box | Analytical - Box_NY_0.016SBS_100_4.75-2.375-3.25
5EH21130 | Box Inspection | Length | Measurement | 4.7188 | 4.7812 | in | FDA,5 |  | CVS Total Home Antibac. Wipes 30ct Box | Analytical - Box_NY_0.016SBS_100_4.75-2.375-3.25
5EH21130 | Box Inspection | Width | Measurement | 2.3438 | 2.4062 | in | FDA,5 |  | CVS Total Home Antibac. Wipes 30ct Box | Analytical - Box_NY_0.016SBS_100_4.75-2.375-3.25
5EH21724 | Box Inspection | Artwork_Copy (Color & Text) | Default |  |  | in |  | Meets specifications (Done) | Safeway Care Instant Hand Sanitizer Wipes | Analytical - Box_NY_0.018SBS_107_4-2.03125-4.5
5EH21724 | Box Inspection | Caliper | Measurement | 0.017 | 0.019 | in | FDA,3 |  | Safeway Care Instant Hand Sanitizer Wipes | Analytical - Box_NY_0.018SBS_107_4-2.03125-4.5
5EH21724 | Box Inspection | Carton Material | Default |  |  |  |  | SBS (Done) | Safeway Care Instant Hand Sanitizer Wipes | Analytical - Box_NY_0.018SBS_107_4-2.03125-4.5
5EH21724 | Box Inspection | Carton Style | Default |  |  |  |  | TT/AB French style w/Tab Lock (Done) | Safeway Care Instant Hand Sanitizer Wipes | Analytical - Box_NY_0.018SBS_107_4-2.03125-4.5
5EH21724 | Box Inspection | Height | Measurement | 4.4688 | 4.5312 | in | FDA,5 |  | Safeway Care Instant Hand Sanitizer Wipes | Analytical - Box_NY_0.018SBS_107_4-2.03125-4.5
5EH21724 | Box Inspection | Length | Measurement | 3.9688 | 4.0312 | in | FDA,5 |  | Safeway Care Instant Hand Sanitizer Wipes | Analytical - Box_NY_0.018SBS_107_4-2.03125-4.5
5EH21724 | Box Inspection | Width | Measurement | 2 | 2.0625 | in | FDA,5 |  | Safeway Care Instant Hand Sanitizer Wipes | Analytical - Box_NY_0.018SBS_107_4-2.03125-4.5
5FB47000 | Box Inspection | Artwork_Copy (Color & Text) | Default |  |  | in |  | Meets specifications (Done) | PDI Io-Gone Iodine Remover Pad | Analytical - Box_NY_0.016UCSBS_100_6.125-2.75-2.375
5FB47000 | Box Inspection | Caliper | Measurement | 0.015 | 0.017 | in | FDA,3 |  | PDI Io-Gone Iodine Remover Pad | Analytical - Box_NY_0.016UCSBS_100_6.125-2.75-2.375
5FB47000 | Box Inspection | Carton Style | Default |  |  |  |  | Tuck Top / Auto Bottom (Done) | PDI Io-Gone Iodine Remover Pad | Analytical - Box_NY_0.016UCSBS_100_6.125-2.75-2.375
5FB47000 | Box Inspection | Height | Measurement | 2.3438 | 2.4062 | in | FDA,5 |  | PDI Io-Gone Iodine Remover Pad | Analytical - Box_NY_0.016UCSBS_100_6.125-2.75-2.375
5FB47000 | Box Inspection | Length | Measurement | 6.0938 | 6.1562 | in | FDA,5 |  | PDI Io-Gone Iodine Remover Pad | Analytical - Box_NY_0.016UCSBS_100_6.125-2.75-2.375
5FB47000 | Box Inspection | Width | Measurement | 2.7188 | 2.7812 | in | FDA,5 |  | PDI Io-Gone Iodine Remover Pad | Analytical - Box_NY_0.016UCSBS_100_6.125-2.75-2.375
5FB47000 | Box Inspection | Carton Material | [5 empty] | UCSBS | PDI Io-Gone Iodine Remover Pad | Analytical - Box_NY_0.016UCSBS_100_6.125-2.75-2.375
5FD41900 | Box Inspection | AQL Sample Size | Default |  |  |  | FDA,0 |  | PDI Castile Soap Towelette Box | Analytical - Box_NY_0.016UCSBS_100_6.5-2.3125-6.0625
5FD41900 | Box Inspection | Artwork_Copy (Color & Text) | Default |  |  | in |  | Meets specifications (Done) | PDI Castile Soap Towelette Box | Analytical - Box_NY_0.016UCSBS_100_6.5-2.3125-6.0625
5FD41900 | Box Inspection | Caliper | Measurement | 0.015 | 0.017 | in | FDA,3 |  | PDI Castile Soap Towelette Box | Analytical - Box_NY_0.016UCSBS_100_6.5-2.3125-6.0625
5FD41900 | Box Inspection | Carton Style | Default |  |  |  |  | Tuck Top / Auto Bottom (Done) | PDI Castile Soap Towelette Box | Analytical - Box_NY_0.016UCSBS_100_6.5-2.3125-6.0625
5FD41900 | Certificate of Analysis | Certificate of Analysis | COA |  |  |  |  | CofA meets specifications (Done) | PDI Castile Soap Towelette Box | Analytical - Box_NY_0.016UCSBS_100_6.5-2.3125-6.0625
5FD41900 | Certificate of Analysis | Certificate of Analysis | COA |  |  |  |  | CofA meets specifications (Done) | PDI Castile Soap Towelette Box | Analytical - Box_NY_Skip lot testing
5FD41900 | Box Inspection | Height | Measurement | 6.0312 | 6.0938 | in | FDA,5 |  | PDI Castile Soap Towelette Box | Analytical - Box_NY_0.016UCSBS_100_6.5-2.3125-6.0625
5FD41900 | Box Inspection | Length | Measurement | 6.4688 | 6.5312 | in | FDA,5 |  | PDI Castile Soap Towelette Box | Analytical - Box_NY_0.016UCSBS_100_6.5-2.3125-6.0625
5FD41900 | Box Inspection | Width | Measurement | 2.2812 | 2.3438 | in | FDA,5 |  | PDI Castile Soap Towelette Box | Analytical - Box_NY_0.016UCSBS_100_6.5-2.3125-6.0625
5FD41900 | Box Inspection | Carton Material | [5 empty] | UCSBS | PDI Castile Soap Towelette Box | Analytical - Box_NY_0.016UCSBS_100_6.5-2.3125-6.0625
5FH07050 | Box Inspection | Artwork_Copy (Color & Text) | Default |  |  | in |  | Meets specifications (Done) | EZ EM Mammo Wipes | Analytical - Box_NY_0.020SBS_125_6.125-2.4375-6.015625
5FH07050 | Box Inspection | Caliper | Measurement | 0.019 | 0.021 | in | FDA,3 |  | EZ EM Mammo Wipes | Analytical - Box_NY_0.020SBS_125_6.125-2.4375-6.015625
5FH07050 | Box Inspection | Carton Material | Default |  |  |  |  | SBS (Done) | EZ EM Mammo Wipes | Analytical - Box_NY_0.020SBS_125_6.125-2.4375-6.015625
5FH07050 | Box Inspection | Carton Style | Default |  |  |  |  | Straight Tuck End w/Glued Internal Dividers&15/16" Dummy Platform Bottom (Done) | EZ EM Mammo Wipes | Analytical - Box_NY_0.020SBS_125_6.125-2.4375-6.015625
5FH07050 | Certificate of Analysis | Certificate of Analysis | COA |  |  |  |  | CofA meets specifications (Done) | EZ EM Mammo Wipes | Analytical - Box_NY_Skip lot testing
5FH07050 | Box Inspection | Height | Measurement | 5.9844 | 6.0469 | in | FDA,5 |  | EZ EM Mammo Wipes | Analytical - Box_NY_0.020SBS_125_6.125-2.4375-6.015625
5FH07050 | Box Inspection | Length | Measurement | 6.0938 | 6.1562 | in | FDA,5 |  | EZ EM Mammo Wipes | Analytical - Box_NY_0.020SBS_125_6.125-2.4375-6.015625
5FH07050 | Box Inspection | Width | Measurement | 2.4062 | 2.4688 | in | FDA,5 |  | EZ EM Mammo Wipes | Analytical - Box_NY_0.020SBS_125_6.125-2.4375-6.015625
5GB10300 | Box Inspection | Artwork_Copy (Color & Text) | Default |  |  | in |  | Meets specifications (Done) | PDI CHG Prep Pad Box | Analytical - Box_NY_0.016UCSBS_100_6.125-2.750-2.375
5GB10300 | Box Inspection | Caliper | Measurement | 0.015 | 0.017 | in | FDA,3 |  | PDI CHG Prep Pad Box | Analytical - Box_NY_0.016UCSBS_100_6.125-2.750-2.375
5GB10300 | Box Inspection | Carton Style | Default |  |  |  |  | Tuck Top / Auto Bottom (Done) | PDI CHG Prep Pad Box | Analytical - Box_NY_0.016UCSBS_100_6.125-2.750-2.375
5GB10300 | Box Inspection | Height | Measurement | 2.3438 | 2.4062 | in | FDA,5 |  | PDI CHG Prep Pad Box | Analytical - Box_NY_0.016UCSBS_100_6.125-2.750-2.375
5GB10300 | Box Inspection | Length | Measurement | 6.0938 | 6.1562 | in | FDA,5 |  | PDI CHG Prep Pad Box | Analytical - Box_NY_0.016UCSBS_100_6.125-2.750-2.375
5GB10300 | Box Inspection | Width | Measurement | 2.7188 | 2.7812 | in | FDA,5 |  | PDI CHG Prep Pad Box | Analytical - Box_NY_0.016UCSBS_100_6.125-2.750-2.375
5GB10300 | Box Inspection | Carton Material | [5 empty] | UCSBS | PDI CHG Prep Pad Box | Analytical - Box_NY_0.016UCSBS_100_6.125-2.750-2.375
5HB59800 | Box Inspection | AQL Sample Size | Default |  |  |  | FDA,0 |  | PDI Electrode Prep Pad | Analytical - Box_NY_0.0018LDPE_407_12-5.5-5-4
5HB59800 | Box Inspection | Artwork_Copy (Color & Text) | Default |  |  | in |  | Meets specifications (Done) | PDI Electrode Prep Pad | Analytical - Box_NY_0.016UCSBS_100_6.125-2.75-2.375
5HB59800 | Box Inspection | Artwork_Copy (Color & Text) | Default |  |  | in |  | Meets specifications (Done) | PDI Electrode Prep Pad | Analytical - Box_NY_0.0018LDPE_407_12-5.5-5-4
5HB59800 | Box Inspection | Back Flip | Measurement | 4.6875 | 5.3125 | in | FDA,5 |  | PDI Electrode Prep Pad | Analytical - Box_NY_0.0018LDPE_407_12-5.5-5-4
5HB59800 | Box Inspection | Caliper | Measurement | 0.015 | 0.017 | in | FDA,3 |  | PDI Electrode Prep Pad | Analytical - Box_NY_0.016UCSBS_100_6.125-2.75-2.375
5HB59800 | Box Inspection | Caliper | Measurement | 0.0008 | 0.0028 | in | FDA,4 |  | PDI Electrode Prep Pad | Analytical - Box_NY_0.0018LDPE_407_12-5.5-5-4
5HB59800 | Box Inspection | Carton Material | Default |  |  |  |  | LDPE (Done) | PDI Electrode Prep Pad | Analytical - Box_NY_0.0018LDPE_407_12-5.5-5-4
5HB59800 | Box Inspection | Carton Material | Default | [5 empty] | PDI Electrode Prep Pad | Analytical - Box_NY_0.016UCSBS_100_6.125-2.75-2.375
5HB59800 | Box Inspection | Carton Style | Default |  |  |  |  | Tuck Top / Auto Bottom (Done) | PDI Electrode Prep Pad | Analytical - Box_NY_0.016UCSBS_100_6.125-2.75-2.375
5HB59800 | Box Inspection | Carton Style | Default |  |  |  |  | Poly Bag w/fold over top on 2” wicketts (Done) | PDI Electrode Prep Pad | Analytical - Box_NY_0.0018LDPE_407_12-5.5-5-4
5HB59800 | Box Inspection | Gussett | Measurement | 3.6875 | 4.3125 | in | FDA,5 |  | PDI Electrode Prep Pad | Analytical - Box_NY_0.0018LDPE_407_12-5.5-5-4
5HB59800 | Box Inspection | Height | Measurement | 2.3438 | 2.4062 | in | FDA,5 |  | PDI Electrode Prep Pad | Analytical - Box_NY_0.016UCSBS_100_6.125-2.75-2.375
5HB59800 | Box Inspection | Height | Measurement | 5.1875 | 5.8125 | in | FDA,5 |  | PDI Electrode Prep Pad | Analytical - Box_NY_0.0018LDPE_407_12-5.5-5-4
5HB59800 | Box Inspection | Length | Measurement | 6.0938 | 6.1562 | in | FDA,5 |  | PDI Electrode Prep Pad | Analytical - Box_NY_0.016UCSBS_100_6.125-2.75-2.375
5HB59800 | Box Inspection | Width | Measurement | 2.7188 | 2.7812 | in | FDA,5 |  | PDI Electrode Prep Pad | Analytical - Box_NY_0.016UCSBS_100_6.125-2.75-2.375
5HB59800 | Box Inspection | Width | Measurement | 11.6875 | 12.3125 | in | FDA,5 |  | PDI Electrode Prep Pad | Analytical - Box_NY_0.0018LDPE_407_12-5.5-5-4
5HB59800 | Box Inspection | Carton Material | [5 empty] | UCSBS | PDI Electrode Prep Pad | Analytical - Box_NY_0.016UCSBS_100_6.125-2.75-2.375
5HC12400 | Box Inspection | AQL Sample Size | Default |  |  |  | FDA,0 |  | PDI Povidone-Iodine Prep Pad | Analytical - Box_NY_0.016UCSBS_100_5.0625-4.25-3.0625
5HC12400 | Box Inspection | Artwork_Copy (Color & Text) | Default |  |  | in |  | Meets specifications (Done) | PDI Povidone-Iodine Prep Pad | Analytical - Box_NY_0.016UCSBS_100_5.0625-4.25-3.0625
5HC12400 | Box Inspection | Caliper | Measurement | 0.015 | 0.017 | in | FDA,3 |  | PDI Povidone-Iodine Prep Pad | Analytical - Box_NY_0.016UCSBS_100_5.0625-4.25-3.0625
5HC12400 | Box Inspection | Carton Style | Default |  |  |  |  | Tuck Top / Auto Bottom (Done) | PDI Povidone-Iodine Prep Pad | Analytical - Box_NY_0.016UCSBS_100_5.0625-4.25-3.0625
5HC12400 | Box Inspection | Height | Measurement | 3.0312 | 3.0938 | in | FDA,5 |  | PDI Povidone-Iodine Prep Pad | Analytical - Box_NY_0.016UCSBS_100_5.0625-4.25-3.0625
5HC12400 | Box Inspection | Length | Measurement | 5.0312 | 5.0938 | in | FDA,5 |  | PDI Povidone-Iodine Prep Pad | Analytical - Box_NY_0.016UCSBS_100_5.0625-4.25-3.0625
5HC12400 | Box Inspection | Width | Measurement | 4.2188 | 4.2812 | in | FDA,5 |  | PDI Povidone-Iodine Prep Pad | Analytical - Box_NY_0.016UCSBS_100_5.0625-4.25-3.0625
5HC12400 | Box Inspection | Carton Material | [5 empty] | UCSBS | PDI Povidone-Iodine Prep Pad | Analytical - Box_NY_0.016UCSBS_100_5.0625-4.25-3.0625
5HC22324 | Box Inspection | Artwork_Copy (Color & Text) | Default |  |  | in |  | Meets specifications (Done) | PDI Hygea Sterile Saline Wipes | Analytical - Box_NY_0.020WCCN_100_5.0625-1.75-3.0625
5HC22324 | Box Inspection | Caliper | Measurement | 0.019 | 0.021 | in | FDA,3 |  | PDI Hygea Sterile Saline Wipes | Analytical - Box_NY_0.020WCCN_100_5.0625-1.75-3.0625
5HC22324 | Box Inspection | Carton Material | Default |  |  |  |  | WCCN (Done) | PDI Hygea Sterile Saline Wipes | Analytical - Box_NY_0.020WCCN_100_5.0625-1.75-3.0625
5HC22324 | Box Inspection | Carton Style | Default |  |  |  |  | Tuck Top / Auto Bottom (Done) | PDI Hygea Sterile Saline Wipes | Analytical - Box_NY_0.020WCCN_100_5.0625-1.75-3.0625
5HC22324 | Box Inspection | Height | Measurement | 3.0312 | 3.0938 | in | FDA,5 |  | PDI Hygea Sterile Saline Wipes | Analytical - Box_NY_0.020WCCN_100_5.0625-1.75-3.0625
5HC22324 | Box Inspection | Length | Measurement | 5.0312 | 5.0938 | in | FDA,5 |  | PDI Hygea Sterile Saline Wipes | Analytical - Box_NY_0.020WCCN_100_5.0625-1.75-3.0625
5HC22324 | Box Inspection | Width | Measurement | 1.7188 | 1.7812 | in | FDA,5 |  | PDI Hygea Sterile Saline Wipes | Analytical - Box_NY_0.020WCCN_100_5.0625-1.75-3.0625
5HD74800 | Box Inspection | AQL Sample Size | Default |  |  |  | FDA,0 |  | PDI Obstetrical Towelette | Analytical - Box_NY_0.016UCSBS_100_6.5-2.3125-6.0625
5HD74800 | Box Inspection | Artwork_Copy (Color & Text) | Default |  |  | in |  | Meets specifications (Done) | PDI Obstetrical Towelette | Analytical - Box_NY_0.016UCSBS_100_6.5-2.3125-6.0625
5HD74800 | Box Inspection | Caliper | Measurement | 0.015 | 0.017 | in | FDA,3 |  | PDI Obstetrical Towelette | Analytical - Box_NY_0.016UCSBS_100_6.5-2.3125-6.0625
5HD74800 | Box Inspection | Carton Style | Default |  |  |  |  | Tuck Top / Auto Bottom (Done) | PDI Obstetrical Towelette | Analytical - Box_NY_0.016UCSBS_100_6.5-2.3125-6.0625
5HD74800 | Certificate of Analysis | Certificate of Analysis | COA |  |  |  |  | CofA meets specifications (Done) | PDI Obstetrical Towelette | Analytical - Box_NY_Skip lot testing
5HD74800 | Box Inspection | Height | Measurement | 6.0312 | 6.0938 | in | FDA,5 |  | PDI Obstetrical Towelette | Analytical - Box_NY_0.016UCSBS_100_6.5-2.3125-6.0625
5HD74800 | Box Inspection | Length | Measurement | 6.4688 | 6.5312 | in | FDA,5 |  | PDI Obstetrical Towelette | Analytical - Box_NY_0.016UCSBS_100_6.5-2.3125-6.0625
5HD74800 | Box Inspection | Width | Measurement | 2.2812 | 2.3438 | in | FDA,5 |  | PDI Obstetrical Towelette | Analytical - Box_NY_0.016UCSBS_100_6.5-2.3125-6.0625
5HD74800 | Box Inspection | Carton Material | [5 empty] | UCSBS | PDI Obstetrical Towelette | Analytical - Box_NY_0.016UCSBS_100_6.5-2.3125-6.0625
5HS48450 | Box Inspection | AQL Sample Size | Default |  |  |  | FDA,0 |  | PDI CHG Swabsticks Box | Analytical - Box_NY_0.016UCSBS_100_6.5-3.3125-5.8125
5HS48450 | Box Inspection | Artwork_Copy (Color & Text) | Default |  |  | in |  | Meets specifications (Done) | PDI CHG Swabsticks Box | Analytical - Box_NY_0.016UCSBS_100_6.5-3.3125-5.8125
5HS48450 | Box Inspection | Caliper | Measurement | 0.015 | 0.017 | in | FDA,3 |  | PDI CHG Swabsticks Box | Analytical - Box_NY_0.016UCSBS_100_6.5-3.3125-5.8125
5HS48450 | Box Inspection | Carton Style | Default |  |  |  |  | Tuck Top / Auto Bottom (Done) | PDI CHG Swabsticks Box | Analytical - Box_NY_0.016UCSBS_100_6.5-3.3125-5.8125
5HS48450 | Box Inspection | Height | Measurement | 5.7812 | 5.8438 | in | FDA,5 |  | PDI CHG Swabsticks Box | Analytical - Box_NY_0.016UCSBS_100_6.5-3.3125-5.8125
5HS48450 | Box Inspection | Length | Measurement | 6.4688 | 6.5312 | in | FDA,5 |  | PDI CHG Swabsticks Box | Analytical - Box_NY_0.016UCSBS_100_6.5-3.3125-5.8125
5HS48450 | Box Inspection | Width | Measurement | 3.2812 | 3.3438 | in | FDA,5 |  | PDI CHG Swabsticks Box | Analytical - Box_NY_0.016UCSBS_100_6.5-3.3125-5.8125
5HS48450 | Box Inspection | Carton Material | [5 empty] | UCSBS | PDI CHG Swabsticks Box | Analytical - Box_NY_0.016UCSBS_100_6.5-3.3125-5.8125
5JB16400 | Box Inspection | Artwork_Copy (Color & Text) | Default |  |  | in |  | Meets specifications (Done) | PDI Adhesive Tape Remover | Analytical - Box_NY_0.016UCSBS_100_4-3.125-2.375
5JB16400 | Box Inspection | Caliper | Measurement | 0.015 | 0.017 | in | FDA,3 |  | PDI Adhesive Tape Remover | Analytical - Box_NY_0.016UCSBS_100_4-3.125-2.375
5JB16400 | Box Inspection | Carton Style | Default |  |  |  |  | Tuck Top / Auto Bottom (Done) | PDI Adhesive Tape Remover | Analytical - Box_NY_0.016UCSBS_100_4-3.125-2.375
5JB16400 | Box Inspection | Height | Measurement | 2.3438 | 2.4062 | in | FDA,5 |  | PDI Adhesive Tape Remover | Analytical - Box_NY_0.016UCSBS_100_4-3.125-2.375
5JB16400 | Box Inspection | Length | Measurement | 3.9688 | 4.0312 | in | FDA,5 |  | PDI Adhesive Tape Remover | Analytical - Box_NY_0.016UCSBS_100_4-3.125-2.375
5JB16400 | Box Inspection | Width | Measurement | 3.0938 | 3.1562 | in | FDA,5 |  | PDI Adhesive Tape Remover | Analytical - Box_NY_0.016UCSBS_100_4-3.125-2.375
5JB16400 | Box Inspection | Carton Material | [5 empty] | UCSBS | PDI Adhesive Tape Remover | Analytical - Box_NY_0.016UCSBS_100_4-3.125-2.375
5KB71200 | Box Inspection | Artwork_Copy (Color & Text) | Default |  |  | in |  | Meets specifications (Done) | PDI Nail Polish Remover Pad | Analytical - Box_NY_0.016UCSBS_100_6.125-2.75-2.375
5KB71200 | Box Inspection | Caliper | Measurement | 0.015 | 0.017 | in | FDA,3 |  | PDI Nail Polish Remover Pad | Analytical - Box_NY_0.016UCSBS_100_6.125-2.75-2.375
5KB71200 | Box Inspection | Carton Style | Default |  |  |  |  | Tuck Top / Auto Bottom (Done) | PDI Nail Polish Remover Pad | Analytical - Box_NY_0.016UCSBS_100_6.125-2.75-2.375
5KB71200 | Box Inspection | Height | Measurement | 2.3438 | 2.4062 | in | FDA,5 |  | PDI Nail Polish Remover Pad | Analytical - Box_NY_0.016UCSBS_100_6.125-2.75-2.375
5KB71200 | Box Inspection | Length | Measurement | 6.0938 | 6.1562 | in | FDA,5 |  | PDI Nail Polish Remover Pad | Analytical - Box_NY_0.016UCSBS_100_6.125-2.75-2.375
5KB71200 | Box Inspection | Width | Measurement | 2.7188 | 2.7812 | in | FDA,5 |  | PDI Nail Polish Remover Pad | Analytical - Box_NY_0.016UCSBS_100_6.125-2.75-2.375
5KB71200 | Box Inspection | Carton Material | [5 empty] | UCSBS | PDI Nail Polish Remover Pad | Analytical - Box_NY_0.016UCSBS_100_6.125-2.75-2.375
5KC69900 | Box Inspection | AQL Sample Size | Default |  |  |  | FDA,0 |  | PDI Sterile Alcohol Prep Pad | Analytical - Box_NY_0.016UCSBS_100_5.0625-4.25-3.0625
5KC69900 | Box Inspection | Artwork_Copy (Color & Text) | Default |  |  | in |  | Meets specifications (Done) | PDI Sterile Alcohol Prep Pad | Analytical - Box_NY_0.016UCSBS_100_5.0625-4.25-3.0625
5KC69900 | Box Inspection | Caliper | Measurement | 0.015 | 0.017 | in | FDA,3 |  | PDI Sterile Alcohol Prep Pad | Analytical - Box_NY_0.016UCSBS_100_5.0625-4.25-3.0625
5KC69900 | Box Inspection | Carton Style | Default |  |  |  |  | Tuck Top / Auto Bottom (Done) | PDI Sterile Alcohol Prep Pad | Analytical - Box_NY_0.016UCSBS_100_5.0625-4.25-3.0625
5KC69900 | Box Inspection | Height | Measurement | 3.0312 | 3.0938 | in | FDA,5 |  | PDI Sterile Alcohol Prep Pad | Analytical - Box_NY_0.016UCSBS_100_5.0625-4.25-3.0625
5KC69900 | Box Inspection | Length | Measurement | 5.0312 | 5.0938 | in | FDA,5 |  | PDI Sterile Alcohol Prep Pad | Analytical - Box_NY_0.016UCSBS_100_5.0625-4.25-3.0625
5KC69900 | Box Inspection | Width | Measurement | 4.2188 | 4.2812 | in | FDA,5 |  | PDI Sterile Alcohol Prep Pad | Analytical - Box_NY_0.016UCSBS_100_5.0625-4.25-3.0625
5KC69900 | Box Inspection | Carton Material | [5 empty] | UCSBS | PDI Sterile Alcohol Prep Pad | Analytical - Box_NY_0.016UCSBS_100_5.0625-4.25-3.0625
5KH04095 | Box Inspection | Artwork_Copy (Color & Text) | Default |  |  | in |  | Meets specifications (Done) | PDI Super Sani-Cloth 50ct. Box | Analytical - Box_NY_0.020SBS_127_6.25-2.5625-4.625
5KH04095 | Box Inspection | Caliper | Measurement | 0.019 | 0.021 | in | FDA,3 |  | PDI Super Sani-Cloth 50ct. Box | Analytical - Box_NY_0.020SBS_127_6.25-2.5625-4.625
5KH04095 | Box Inspection | Carton Material | Default |  |  |  |  | SBS (Done) | PDI Super Sani-Cloth 50ct. Box | Analytical - Box_NY_0.020SBS_127_6.25-2.5625-4.625
5KH04095 | Certificate of Analysis | Certificate of Analysis | COA |  |  |  |  | CofA meets specifications (Done) | PDI Super Sani-Cloth 50ct. Box | Analytical - Box_NY_Skip lot testing
5KH04095 | Box Inspection | Height | Measurement | 4.5938 | 4.6562 | in | FDA,5 |  | PDI Super Sani-Cloth 50ct. Box | Analytical - Box_NY_0.020SBS_127_6.25-2.5625-4.625
5KH04095 | Box Inspection | Length | Measurement | 6.2188 | 6.2812 | in | FDA,5 |  | PDI Super Sani-Cloth 50ct. Box | Analytical - Box_NY_0.020SBS_127_6.25-2.5625-4.625
5KH04095 | Box Inspection | Width | Measurement | 2.5312 | 2.5938 | in | FDA,5 |  | PDI Super Sani-Cloth 50ct. Box | Analytical - Box_NY_0.020SBS_127_6.25-2.5625-4.625
5KH04095 | Box Inspection | Carton Style | [5 empty] | Straight Tuck w/Partition Dispenser Box | PDI Super Sani-Cloth 50ct. Box | Analytical - Box_NY_0.020SBS_127_6.25-2.5625-4.625
5KS41125 | Box Inspection | AQL Sample Size | Default |  |  |  | FDA,0 |  | PDI Povidone-Iodine Swabstick (3's) Box | Analytical - Box_NY_0.016UCSBS_100_6.5-3.3125-5.8125
5KS41125 | Box Inspection | Artwork_Copy (Color & Text) | Default |  |  | in |  | Meets specifications (Done) | PDI Povidone-Iodine Swabstick (3's) Box | Analytical - Box_NY_0.016UCSBS_100_6.5-3.3125-5.8125
5KS41125 | Box Inspection | Caliper | Measurement | 0.015 | 0.017 | in | FDA,3 |  | PDI Povidone-Iodine Swabstick (3's) Box | Analytical - Box_NY_0.016UCSBS_100_6.5-3.3125-5.8125
5KS41125 | Box Inspection | Carton Style | Default |  |  |  |  | Tuck Top / Auto Bottom (Done) | PDI Povidone-Iodine Swabstick (3's) Box | Analytical - Box_NY_0.016UCSBS_100_6.5-3.3125-5.8125
5KS41125 | Box Inspection | Height | Measurement | 5.7812 | 5.8438 | in | FDA,5 |  | PDI Povidone-Iodine Swabstick (3's) Box | Analytical - Box_NY_0.016UCSBS_100_6.5-3.3125-5.8125
5KS41125 | Box Inspection | Length | Measurement | 6.4688 | 6.5312 | in | FDA,5 |  | PDI Povidone-Iodine Swabstick (3's) Box | Analytical - Box_NY_0.016UCSBS_100_6.5-3.3125-5.8125
5KS41125 | Box Inspection | Width | Measurement | 3.2812 | 3.3438 | in | FDA,5 |  | PDI Povidone-Iodine Swabstick (3's) Box | Analytical - Box_NY_0.016UCSBS_100_6.5-3.3125-5.8125
5KS41125 | Box Inspection | Carton Material | [5 empty] | UCSBS | PDI Povidone-Iodine Swabstick (3's) Box | Analytical - Box_NY_0.016UCSBS_100_6.5-3.3125-5.8125
5LB60302 | Box Inspection | AQL Sample Size | Default |  |  |  | FDA,0 |  | PDI Alcohol Prep Pad | Analytical - Box_NY_0.016UCSBS_100_6.125-4-2.375
5LB60302 | Box Inspection | Artwork_Copy (Color & Text) | Default |  |  | in |  | Meets specifications (Done) | PDI Alcohol Prep Pad | Analytical - Box_NY_0.016UCSBS_100_6.125-4-2.375
5LB60302 | Box Inspection | Caliper | Measurement | 0.015 | 0.017 | in | FDA,3 |  | PDI Alcohol Prep Pad | Analytical - Box_NY_0.016UCSBS_100_6.125-4-2.375
5LB60302 | Box Inspection | Carton Style | Default |  |  |  |  | Tuck Top / Auto Bottom (Done) | PDI Alcohol Prep Pad | Analytical - Box_NY_0.016UCSBS_100_6.125-4-2.375
5LB60302 | Box Inspection | Height | Measurement | 2.3438 | 2.4062 | in | FDA,5 |  | PDI Alcohol Prep Pad | Analytical - Box_NY_0.016UCSBS_100_6.125-4-2.375
5LB60302 | Box Inspection | Length | Measurement | 6.0938 | 6.1562 | in | FDA,5 |  | PDI Alcohol Prep Pad | Analytical - Box_NY_0.016UCSBS_100_6.125-4-2.375
5LB60302 | Box Inspection | Width | Measurement | 3.9688 | 4.0312 | in | FDA,5 |  | PDI Alcohol Prep Pad | Analytical - Box_NY_0.016UCSBS_100_6.125-4-2.375
5LB60302 | Box Inspection | Carton Material | [5 empty] | UCSBS | PDI Alcohol Prep Pad | Analytical - Box_NY_0.016UCSBS_100_6.125-4-2.375
5LS41350 | Box Inspection | AQL Sample Size | Default |  |  |  | FDA,0 |  | PDI Povidone-Iodine Swabstick (1's) Box | Analytical - Box_NY_0.016UCSBS_100_6.5-3.3125-5.8125
5LS41350 | Box Inspection | Artwork_Copy (Color & Text) | Default |  |  | in |  | Meets specifications (Done) | PDI Povidone-Iodine Swabstick (1's) Box | Analytical - Box_NY_0.016UCSBS_100_6.5-3.3125-5.8125
5LS41350 | Box Inspection | Caliper | Measurement | 0.015 | 0.017 | in | FDA,3 |  | PDI Povidone-Iodine Swabstick (1's) Box | Analytical - Box_NY_0.016UCSBS_100_6.5-3.3125-5.8125
5LS41350 | Box Inspection | Carton Style | Default |  |  |  |  | Tuck Top / Auto Bottom (Done) | PDI Povidone-Iodine Swabstick (1's) Box | Analytical - Box_NY_0.016UCSBS_100_6.5-3.3125-5.8125
5LS41350 | Box Inspection | Height | Measurement | 5.7812 | 5.8438 | in | FDA,5 |  | PDI Povidone-Iodine Swabstick (1's) Box | Analytical - Box_NY_0.016UCSBS_100_6.5-3.3125-5.8125
5LS41350 | Box Inspection | Length | Measurement | 6.4688 | 6.5312 | in | FDA,5 |  | PDI Povidone-Iodine Swabstick (1's) Box | Analytical - Box_NY_0.016UCSBS_100_6.5-3.3125-5.8125
5LS41350 | Box Inspection | Width | Measurement | 3.2812 | 3.3438 | in | FDA,5 |  | PDI Povidone-Iodine Swabstick (1's) Box | Analytical - Box_NY_0.016UCSBS_100_6.5-3.3125-5.8125
5LS41350 | Box Inspection | Carton Material | [5 empty] | UCSBS | PDI Povidone-Iodine Swabstick (1's) Box | Analytical - Box_NY_0.016UCSBS_100_6.5-3.3125-5.8125
5MS48050 | Box Inspection | AQL Sample Size | Default |  |  |  | FDA,0 |  | PDI Providone-Iodine Cleansing Scrub Box | Analytical - Box_NY_0.016UCSBS_100_6.5-3.125-5.8125
5MS48050 | Box Inspection | Artwork_Copy (Color & Text) | Default |  |  | in |  | Meets specifications (Done) | PDI Providone-Iodine Cleansing Scrub Box | Analytical - Box_NY_0.016UCSBS_100_6.5-3.125-5.8125
5MS48050 | Box Inspection | Caliper | Measurement | 0.015 | 0.017 | in | FDA,3 |  | PDI Providone-Iodine Cleansing Scrub Box | Analytical - Box_NY_0.016UCSBS_100_6.5-3.125-5.8125
5MS48050 | Box Inspection | Carton Style | Default |  |  |  |  | Tuck Top / Auto Bottom (Done) | PDI Providone-Iodine Cleansing Scrub Box | Analytical - Box_NY_0.016UCSBS_100_6.5-3.125-5.8125
5MS48050 | Box Inspection | Height | Measurement | 5.7812 | 5.8438 | in | FDA,5 |  | PDI Providone-Iodine Cleansing Scrub Box | Analytical - Box_NY_0.016UCSBS_100_6.5-3.125-5.8125
5MS48050 | Box Inspection | Length | Measurement | 6.4688 | 6.5312 | in | FDA,5 |  | PDI Providone-Iodine Cleansing Scrub Box | Analytical - Box_NY_0.016UCSBS_100_6.5-3.125-5.8125
5MS48050 | Box Inspection | Width | Measurement | 3.2812 | 3.3438 | in | FDA,5 |  | PDI Providone-Iodine Cleansing Scrub Box | Analytical - Box_NY_0.016UCSBS_100_6.5-3.125-5.8125
5MS48050 | Box Inspection | Carton Material | [5 empty] | UCSBS | PDI Providone-Iodine Cleansing Scrub Box | Analytical - Box_NY_0.016UCSBS_100_6.5-3.125-5.8125
5MS82125 | Box Inspection | AQL Sample Size | Default |  |  |  | FDA,0 |  | PDI Povidone-Iodine Cleansing Scrub Box. | Analytical - Box_NY_0.016UCSBS_100_6.5-3.3125-5.8125
5MS82125 | Box Inspection | Artwork_Copy (Color & Text) | Default |  |  | in |  | Meets specifications (Done) | PDI Povidone-Iodine Cleansing Scrub Box. | Analytical - Box_NY_0.016UCSBS_100_6.5-3.3125-5.8125
5MS82125 | Box Inspection | Caliper | Measurement | 0.015 | 0.017 | in | FDA,3 |  | PDI Povidone-Iodine Cleansing Scrub Box. | Analytical - Box_NY_0.016UCSBS_100_6.5-3.3125-5.8125
5MS82125 | Box Inspection | Carton Style | Default |  |  |  |  | Tuck Top / Auto Bottom (Done) | PDI Povidone-Iodine Cleansing Scrub Box. | Analytical - Box_NY_0.016UCSBS_100_6.5-3.3125-5.8125
5MS82125 | Box Inspection | Height | Measurement | 5.7812 | 5.8438 | in | FDA,5 |  | PDI Povidone-Iodine Cleansing Scrub Box. | Analytical - Box_NY_0.016UCSBS_100_6.5-3.3125-5.8125
5MS82125 | Box Inspection | Length | Measurement | 6.4688 | 6.5312 | in | FDA,5 |  | PDI Povidone-Iodine Cleansing Scrub Box. | Analytical - Box_NY_0.016UCSBS_100_6.5-3.3125-5.8125
5MS82125 | Box Inspection | Width | Measurement | 3.2812 | 3.3438 | in | FDA,5 |  | PDI Povidone-Iodine Cleansing Scrub Box. | Analytical - Box_NY_0.016UCSBS_100_6.5-3.3125-5.8125
5MS82125 | Box Inspection | Carton Material | [5 empty] | UCSBS | PDI Povidone-Iodine Cleansing Scrub Box. | Analytical - Box_NY_0.016UCSBS_100_6.5-3.3125-5.8125
5NB10800 | Box Inspection | AQL Sample Size | Default |  |  |  | FDA,0 |  | PDI Prevantics Antiseptic Swab 100ct Box | Analytical - Box_NY_0.018SBS_100_5.125-2.25-2.09375
5NB10800 | Box Inspection | Artwork_Copy (Color & Text) | Default |  |  | in |  | Meets specifications (Done) | PDI Prevantics Antiseptic Swab 100ct Box | Analytical - Box_NY_0.018SBS_100_5.125-2.25-2.09375
5NB10800 | Box Inspection | Caliper | Measurement | 0.017 | 0.019 | in | FDA,3 |  | PDI Prevantics Antiseptic Swab 100ct Box | Analytical - Box_NY_0.018SBS_100_5.125-2.25-2.09375
5NB10800 | Box Inspection | Carton Material | Default |  |  |  |  | SBS (Done) | PDI Prevantics Antiseptic Swab 100ct Box | Analytical - Box_NY_0.018SBS_100_5.125-2.25-2.09375
5NB10800 | Box Inspection | Carton Style | Default |  |  |  |  | Tuck Top / Auto Bottom (Done) | PDI Prevantics Antiseptic Swab 100ct Box | Analytical - Box_NY_0.018SBS_100_5.125-2.25-2.09375
5NB10800 | Box Inspection | Height | Measurement | 2.0625 | 2.125 | in | FDA,5 |  | PDI Prevantics Antiseptic Swab 100ct Box | Analytical - Box_NY_0.018SBS_100_5.125-2.25-2.09375
5NB10800 | Box Inspection | Length | Measurement | 5.0938 | 5.1562 | in | FDA,5 |  | PDI Prevantics Antiseptic Swab 100ct Box | Analytical - Box_NY_0.018SBS_100_5.125-2.25-2.09375
5NB10800 | Box Inspection | Width | Measurement | 2.2188 | 2.2812 | in | FDA,5 |  | PDI Prevantics Antiseptic Swab 100ct Box | Analytical - Box_NY_0.018SBS_100_5.125-2.25-2.09375
5NB40600 | Box Inspection | AQL Sample Size | Default |  |  |  | FDA,0 |  | PDI Povidone Iodine Prep Med | Analytical - Box_NY_0.016UCSBS_100_5.125-2.25-2.09375
5NB40600 | Box Inspection | Artwork_Copy (Color & Text) | Default |  |  | in |  | Meets specifications (Done) | PDI Povidone Iodine Prep Med | Analytical - Box_NY_0.016UCSBS_100_5.125-2.25-2.09375
5NB40600 | Box Inspection | Caliper | Measurement | 0.015 | 0.017 | in | FDA,3 |  | PDI Povidone Iodine Prep Med | Analytical - Box_NY_0.016UCSBS_100_5.125-2.25-2.09375
5NB40600 | Box Inspection | Carton Style | Default |  |  |  |  | Tuck Top / Auto Bottom (Done) | PDI Povidone Iodine Prep Med | Analytical - Box_NY_0.016UCSBS_100_5.125-2.25-2.09375
5NB40600 | Box Inspection | Height | Measurement | 2.0625 | 2.125 | in | FDA,5 |  | PDI Povidone Iodine Prep Med | Analytical - Box_NY_0.016UCSBS_100_5.125-2.25-2.09375
5NB40600 | Box Inspection | Length | Measurement | 5.0938 | 5.1562 | in | FDA,5 |  | PDI Povidone Iodine Prep Med | Analytical - Box_NY_0.016UCSBS_100_5.125-2.25-2.09375
5NB40600 | Box Inspection | Width | Measurement | 2.2188 | 2.2812 | in | FDA,5 |  | PDI Povidone Iodine Prep Med | Analytical - Box_NY_0.016UCSBS_100_5.125-2.25-2.09375
5NB40600 | Box Inspection | Carton Material | [5 empty] | UCSBS | PDI Povidone Iodine Prep Med | Analytical - Box_NY_0.016UCSBS_100_5.125-2.25-2.09375
5NS23125 | Box Inspection | AQL Sample Size | Default |  |  |  | FDA,0 |  | PDI Duo-Swab Povidone-Iodine 25ct Box | Analytical - Box_NY_0.016UCSBS_100_6.5-3.3125-5.8125
5NS23125 | Box Inspection | Artwork_Copy (Color & Text) | Default |  |  | in |  | Meets specifications (Done) | PDI Duo-Swab Povidone-Iodine 25ct Box | Analytical - Box_NY_0.016UCSBS_100_6.5-3.3125-5.8125
5NS23125 | Box Inspection | Caliper | Measurement | 0.015 | 0.017 | in | FDA,3 |  | PDI Duo-Swab Povidone-Iodine 25ct Box | Analytical - Box_NY_0.016UCSBS_100_6.5-3.3125-5.8125
5NS23125 | Box Inspection | Carton Style | Default |  |  |  |  | Tuck Top / Auto Bottom (Done) | PDI Duo-Swab Povidone-Iodine 25ct Box | Analytical - Box_NY_0.016UCSBS_100_6.5-3.3125-5.8125
5NS23125 | Box Inspection | Height | Measurement | 5.7812 | 5.8438 | in | FDA,5 |  | PDI Duo-Swab Povidone-Iodine 25ct Box | Analytical - Box_NY_0.016UCSBS_100_6.5-3.3125-5.8125
5NS23125 | Box Inspection | Length | Measurement | 6.4688 | 6.5312 | in | FDA,5 |  | PDI Duo-Swab Povidone-Iodine 25ct Box | Analytical - Box_NY_0.016UCSBS_100_6.5-3.3125-5.8125
5NS23125 | Box Inspection | Width | Measurement | 3.2812 | 3.3438 | in | FDA,5 |  | PDI Duo-Swab Povidone-Iodine 25ct Box | Analytical - Box_NY_0.016UCSBS_100_6.5-3.3125-5.8125
5NS23125 | Box Inspection | Carton Material | [5 empty] | UCSBS | PDI Duo-Swab Povidone-Iodine 25ct Box | Analytical - Box_NY_0.016UCSBS_100_6.5-3.3125-5.8125
5NU87250 | Box Inspection | Artwork_Copy (Color & Text) | Default |  |  | in |  | Meets specifications (Done) | PDI Super Sani-Cloth 50ct. Box | Analytical - Box_NY_0.024SBS_127_4.375-4.375-12
5NU87250 | Box Inspection | Caliper | Measurement | 0.023 | 0.025 | in | FDA,3 |  | PDI Super Sani-Cloth 50ct. Box | Analytical - Box_NY_0.024SBS_127_4.375-4.375-12
5NU87250 | Box Inspection | Carton Material | Default |  |  |  |  | SBS (Done) | PDI Super Sani-Cloth 50ct. Box | Analytical - Box_NY_0.024SBS_127_4.375-4.375-12
5NU87250 | Certificate of Analysis | Certificate of Analysis | COA |  |  |  |  | CofA meets specifications (Done) | PDI Super Sani-Cloth 50ct. Box | Analytical - Box_NY_Skip lot testing
5NU87250 | Box Inspection | Height | Measurement | 11.9688 | 12.0312 | in | FDA,5 |  | PDI Super Sani-Cloth 50ct. Box | Analytical - Box_NY_0.024SBS_127_4.375-4.375-12
5NU87250 | Box Inspection | Length | Measurement | 4.3438 | 4.4062 | in | FDA,5 |  | PDI Super Sani-Cloth 50ct. Box | Analytical - Box_NY_0.024SBS_127_4.375-4.375-12
5NU87250 | Box Inspection | Width | Measurement | 4.3438 | 4.4062 | in | FDA,5 |  | PDI Super Sani-Cloth 50ct. Box | Analytical - Box_NY_0.024SBS_127_4.375-4.375-12
5NU87250 | Box Inspection | Carton Style | [5 empty] | Tuck Top / Auto Bottom Dispenser Box | PDI Super Sani-Cloth 50ct. Box | Analytical - Box_NY_0.024SBS_127_4.375-4.375-12
5OD125PB | Certificate of Analysis | Certificate of Analysis | COA |  |  |  |  | CofA meets specifications (Done) | BAG WET NAP 8.25 X 6.5 X 2 | Analytical - Box_NY_Skip lot testing
5OH382PD | Box Inspection | Artwork_Copy (Color & Text) | Default |  |  | in |  | Meets specifications (Done) | PAD 11-5/8"X 9-1/2" GR-182 | Analytical - Box_50D
5OH382PD | Box Inspection | Caliper | Measurement |  |  | in | FDA,3 |  | PAD 11-5/8"X 9-1/2" GR-182 | Analytical - Box_50D
5OH382PD | Box Inspection | Carton Material | Default |  |  |  |  | Any Board (Done) | PAD 11-5/8"X 9-1/2" GR-182 | Analytical - Box_50D
5OH382PD | Box Inspection | Carton Style | Default |  |  |  |  | Cut Pad (Done) | PAD 11-5/8"X 9-1/2" GR-182 | Analytical - Box_50D
5OH382PD | Certificate of Analysis | Certificate of Analysis | COA |  |  |  |  | CofA meets specifications (Done) | PAD 11-5/8"X 9-1/2" GR-182 | Analytical - Box_NY_Skip lot testing
5OH382PD | Box Inspection | Length | Measurement | 11.5938 | 11.6562 | in | FDA,5 |  | PAD 11-5/8"X 9-1/2" GR-182 | Analytical - Box_50D
5OH382PD | Box Inspection | Width | Measurement | 9.4688 | 9.5312 | in | FDA,5 |  | PAD 11-5/8"X 9-1/2" GR-182 | Analytical - Box_50D
5OJ124BT | Certificate of Analysis | Certificate of Analysis | COA |  |  |  |  | CofA meets specifications (Done) | Cetaphil Gentle Skin Cleansing Cloths Boot | Analytical - Box_NY_Skip lot testing
5OP037TY | Certificate of Analysis | Certificate of Analysis | COA |  |  |  |  | CofA meets specifications (Done) | Clear Display Tray | Analytical - Box_NY_Skip lot testing
5OP065BT | Certificate of Analysis | Certificate of Analysis | COA |  |  |  |  | CofA meets specifications (Done) | Ponds Evening Soothe Twlts. | Analytical - Box_NY_Skip lot testing
5OP067BT | Box Inspection | AQL Sample Size | Default |  |  |  | FDA,0 |  | Ponds Original Fresh Twlts. 28ct - Canada | Analytical - Box_NY_0.016SBSC1S_300_3.18-2.1875-2.4375
5OP067BT | Box Inspection | Artwork_Copy (Color & Text) | Default |  |  | in |  | Meets specifications (Done) | Ponds Original Fresh Twlts. 28ct - Canada | Analytical - Box_NY_0.016SBSC1S_300_3.18-2.1875-2.4375
5OP067BT | Box Inspection | Caliper | Measurement | 0.015 | 0.017 | in | FDA,3 |  | Ponds Original Fresh Twlts. 28ct - Canada | Analytical - Box_NY_0.016SBSC1S_300_3.18-2.1875-2.4375
5OP067BT | Box Inspection | Carton Material | Default |  |  |  |  | SBS C1S (Done) | Ponds Original Fresh Twlts. 28ct - Canada | Analytical - Box_NY_0.016SBSC1S_300_3.18-2.1875-2.4375
5OP067BT | Box Inspection | Carton Style | Default |  |  |  |  | Open Top/Tuck Bottom (Done) | Ponds Original Fresh Twlts. 28ct - Canada | Analytical - Box_NY_0.016SBSC1S_300_3.18-2.1875-2.4375
5OP067BT | Box Inspection | Height | Measurement | 2.4062 | 2.4688 | in | FDA,5 |  | Ponds Original Fresh Twlts. 28ct - Canada | Analytical - Box_NY_0.016SBSC1S_300_3.18-2.1875-2.4375
5OP067BT | Box Inspection | Length | Measurement | 3.1488 | 3.2113 | in | FDA,5 |  | Ponds Original Fresh Twlts. 28ct - Canada | Analytical - Box_NY_0.016SBSC1S_300_3.18-2.1875-2.4375
5OP067BT | Box Inspection | Width | Measurement | 2.1562 | 2.2188 | in | FDA,5 |  | Ponds Original Fresh Twlts. 28ct - Canada | Analytical - Box_NY_0.016SBSC1S_300_3.18-2.1875-2.4375
5OP073BT | Box Inspection | AQL Sample Size | Default |  |  |  | FDA,0 |  | Ponds Luminous Clean Twlts. | Analytical - Box_NY_0.016SBSC1S_300_3.125-2.1875-2.4375
5OP073BT | Box Inspection | Artwork_Copy (Color & Text) | Default |  |  | in |  | Meets specifications (Done) | Ponds Luminous Clean Twlts. | Analytical - Box_NY_0.016SBSC1S_300_3.125-2.1875-2.4375
5OP073BT | Box Inspection | Caliper | Measurement | 0.015 | 0.017 | in | FDA,3 |  | Ponds Luminous Clean Twlts. | Analytical - Box_NY_0.016SBSC1S_300_3.125-2.1875-2.4375
5OP073BT | Box Inspection | Carton Material | Default |  |  |  |  | SBS C1S (Done) | Ponds Luminous Clean Twlts. | Analytical - Box_NY_0.016SBSC1S_300_3.125-2.1875-2.4375
5OP073BT | Box Inspection | Carton Style | Default |  |  |  |  | Open Top/Tuck Bottom (Done) | Ponds Luminous Clean Twlts. | Analytical - Box_NY_0.016SBSC1S_300_3.125-2.1875-2.4375
5OP073BT | Certificate of Analysis | Certificate of Analysis | COA |  |  |  |  | CofA meets specifications (Done) | Ponds Luminous Clean Twlts. | Analytical - Box_NY_Skip lot testing
5OP073BT | Box Inspection | Height | Measurement | 2.4062 | 2.4688 | in | FDA,5 |  | Ponds Luminous Clean Twlts. | Analytical - Box_NY_0.016SBSC1S_300_3.125-2.1875-2.4375
5OP073BT | Box Inspection | Length | Measurement | 3.1488 | 3.2113 | in | FDA,5 |  | Ponds Luminous Clean Twlts. | Analytical - Box_NY_0.016SBSC1S_300_3.125-2.1875-2.4375
5OP073BT | Box Inspection | Width | Measurement | 2.1562 | 2.2188 | in | FDA,5 |  | Ponds Luminous Clean Twlts. | Analytical - Box_NY_0.016SBSC1S_300_3.125-2.1875-2.4375
5OP081BT | Box Inspection | AQL Sample Size | Default |  |  |  | FDA,0 |  | Ponds Original Fresh Twlts. | Analytical - Box_NY_0.016SBSC1S_300_3.125-2.1875-2.4375
5OP081BT | Box Inspection | Artwork_Copy (Color & Text) | Default |  |  | in |  | Meets specifications (Done) | Ponds Original Fresh Twlts. | Analytical - Box_NY_0.016SBSC1S_300_3.125-2.1875-2.4375
5OP081BT | Box Inspection | Caliper | Measurement | 0.015 | 0.017 | in | FDA,3 |  | Ponds Original Fresh Twlts. | Analytical - Box_NY_0.016SBSC1S_300_3.125-2.1875-2.4375
5OP081BT | Box Inspection | Carton Material | Default |  |  |  |  | SBS C1S (Done) | Ponds Original Fresh Twlts. | Analytical - Box_NY_0.016SBSC1S_300_3.125-2.1875-2.4375
5OP081BT | Box Inspection | Carton Style | Default |  |  |  |  | Open Top/Tuck Bottom (Done) | Ponds Original Fresh Twlts. | Analytical - Box_NY_0.016SBSC1S_300_3.125-2.1875-2.4375
5OP081BT | Certificate of Analysis | Certificate of Analysis | COA |  |  |  |  | CofA meets specifications (Done) | Ponds Original Fresh Twlts. | Analytical - Box_NY_Skip lot testing
5OP081BT | Box Inspection | Height | Measurement | 2.4062 | 2.4688 | in | FDA,5 |  | Ponds Original Fresh Twlts. | Analytical - Box_NY_0.016SBSC1S_300_3.125-2.1875-2.4375
5OP081BT | Box Inspection | Length | Measurement | 3.1488 | 3.2113 | in | FDA,5 |  | Ponds Original Fresh Twlts. | Analytical - Box_NY_0.016SBSC1S_300_3.125-2.1875-2.4375
5OP081BT | Box Inspection | Width | Measurement | 2.1562 | 2.2188 | in | FDA,5 |  | Ponds Original Fresh Twlts. | Analytical - Box_NY_0.016SBSC1S_300_3.125-2.1875-2.4375
5OP081PB | Certificate of Analysis | Certificate of Analysis | COA |  |  |  |  | CofA meets specifications (Done) | Poly Bag w/fold over top on 2" wicket | Analytical - Box_NY_Skip lot testing
5OP092BT | Box Inspection | AQL Sample Size | Default |  |  |  | FDA,0 |  | Ponds Original Fresh 15ct Twlts. | Analytical - Box_NY_0.016SBSC1S_300_3.18-1.4375-2.6875
5OP092BT | Box Inspection | Artwork_Copy (Color & Text) | Default |  |  | in |  | Meets specifications (Done) | Ponds Original Fresh 15ct Twlts. | Analytical - Box_NY_0.016SBSC1S_300_3.18-1.4375-2.6875
5OP092BT | Box Inspection | Caliper | Measurement | 0.015 | 0.017 | in | FDA,3 |  | Ponds Original Fresh 15ct Twlts. | Analytical - Box_NY_0.016SBSC1S_300_3.18-1.4375-2.6875
5OP092BT | Box Inspection | Carton Material | Default |  |  |  |  | SBS C1S (Done) | Ponds Original Fresh 15ct Twlts. | Analytical - Box_NY_0.016SBSC1S_300_3.18-1.4375-2.6875
5OP092BT | Box Inspection | Carton Style | Default |  |  |  |  | Open Top/Tuck Bottom (Done) | Ponds Original Fresh 15ct Twlts. | Analytical - Box_NY_0.016SBSC1S_300_3.18-1.4375-2.6875
5OP092BT | Box Inspection | Height | Measurement | 2.6562 | 2.7188 | in | FDA,5 |  | Ponds Original Fresh 15ct Twlts. | Analytical - Box_NY_0.016SBSC1S_300_3.18-1.4375-2.6875
5OP092BT | Box Inspection | Length | Measurement | 3.1488 | 3.2113 | in | FDA,5 |  | Ponds Original Fresh 15ct Twlts. | Analytical - Box_NY_0.016SBSC1S_300_3.18-1.4375-2.6875
5OP092BT | Box Inspection | Width | Measurement | 1.4062 | 1.4688 | in | FDA,5 |  | Ponds Original Fresh 15ct Twlts. | Analytical - Box_NY_0.016SBSC1S_300_3.18-1.4375-2.6875
5OP092PB | Box Inspection | AQL Sample Size | Default |  |  |  | FDA,0 |  | Poly Bag w/fold over top on 2" wicket | Analytical - Box_NY_LDPE_407_13.5-6.5-6-4
5OP092PB | Box Inspection | Artwork_Copy (Color & Text) | Default |  |  | in |  | Meets specifications (Done) | Poly Bag w/fold over top on 2" wicket | Analytical - Box_NY_LDPE_407_13.5-6.5-6-4
5OP092PB | Box Inspection | Back Flip | Measurement | 5.6875 | 6.3125 | in | FDA,5 |  | Poly Bag w/fold over top on 2" wicket | Analytical - Box_NY_LDPE_407_13.5-6.5-6-4
5OP092PB | Box Inspection | Carton Material | Default |  |  |  |  | LDPE (Done) | Poly Bag w/fold over top on 2" wicket | Analytical - Box_NY_LDPE_407_13.5-6.5-6-4
5OP092PB | Box Inspection | Carton Style | Default |  |  |  |  | Poly Bag w/fold over top on 2” wicketts (Done) | Poly Bag w/fold over top on 2" wicket | Analytical - Box_NY_LDPE_407_13.5-6.5-6-4
5OP092PB | Box Inspection | Gussett | Measurement | 3.6875 | 4.3125 | in | FDA,5 |  | Poly Bag w/fold over top on 2" wicket | Analytical - Box_NY_LDPE_407_13.5-6.5-6-4
5OP092PB | Box Inspection | Height | Measurement | 6.1875 | 6.8125 | in | FDA,5 |  | Poly Bag w/fold over top on 2" wicket | Analytical - Box_NY_LDPE_407_13.5-6.5-6-4
5OP092PB | Box Inspection | Width | Measurement | 13.1875 | 13.8125 | in | FDA,5 |  | Poly Bag w/fold over top on 2" wicket | Analytical - Box_NY_LDPE_407_13.5-6.5-6-4
5OP195TY | Certificate of Analysis | Certificate of Analysis | COA |  |  |  |  | CofA meets specifications (Done) | Clear Display Tray | Analytical - Box_NY_Skip lot testing
5OP205BT | Box Inspection | AQL Sample Size | Default |  |  |  | FDA,0 |  | Ponds Exfoliating Renewal Twlts. | Analytical - Box_NY_0.016SBSC1S_300_3.18-2.1875-2.4375
5OP205BT | Box Inspection | Artwork_Copy (Color & Text) | Default |  |  | in |  | Meets specifications (Done) | Ponds Exfoliating Renewal Twlts. | Analytical - Box_NY_0.016SBSC1S_300_3.18-2.1875-2.4375
5OP205BT | Box Inspection | Caliper | Measurement | 0.015 | 0.017 | in | FDA,3 |  | Ponds Exfoliating Renewal Twlts. | Analytical - Box_NY_0.016SBSC1S_300_3.18-2.1875-2.4375
5OP205BT | Box Inspection | Carton Material | Default |  |  |  |  | SBS C1S (Done) | Ponds Exfoliating Renewal Twlts. | Analytical - Box_NY_0.016SBSC1S_300_3.18-2.1875-2.4375
5OP205BT | Box Inspection | Carton Style | Default |  |  |  |  | Open Top/Tuck Bottom (Done) | Ponds Exfoliating Renewal Twlts. | Analytical - Box_NY_0.016SBSC1S_300_3.18-2.1875-2.4375
5OP205BT | Box Inspection | Height | Measurement | 2.4062 | 2.4688 | in | FDA,5 |  | Ponds Exfoliating Renewal Twlts. | Analytical - Box_NY_0.016SBSC1S_300_3.18-2.1875-2.4375
5OP205BT | Box Inspection | Length | Measurement | 3.1488 | 3.2113 | in | FDA,5 |  | Ponds Exfoliating Renewal Twlts. | Analytical - Box_NY_0.016SBSC1S_300_3.18-2.1875-2.4375
5OP205BT | Box Inspection | Width | Measurement | 2.1562 | 2.2188 | in | FDA,5 |  | Ponds Exfoliating Renewal Twlts. | Analytical - Box_NY_0.016SBSC1S_300_3.18-2.1875-2.4375
5OP308PD | Box Inspection | Artwork_Copy (Color & Text) | Default |  |  | in |  | Meets specifications (Done) | AQUA LAYER PAD | Analytical - Box_50C
5OP308PD | Box Inspection | Caliper | Measurement | 0.018 | 0.02 | in | FDA,3 |  | AQUA LAYER PAD | Analytical - Box_50C
5OP308PD | Box Inspection | Carton Material | Default |  |  |  |  | Chip Board (Done) | AQUA LAYER PAD | Analytical - Box_50C
5OP308PD | Box Inspection | Carton Style | Default |  |  |  |  | Cut Pad (Done) | AQUA LAYER PAD | Analytical - Box_50C
5OP308PD | Box Inspection | Length | Measurement | 6.9688 | 7.0312 | in | FDA,5 |  | AQUA LAYER PAD | Analytical - Box_50C
5OP308PD | Box Inspection | Width | Measurement | 12.2188 | 12.2812 | in | FDA,5 |  | AQUA LAYER PAD | Analytical - Box_50C
5OP624PB | Box Inspection | AQL Sample Size | Default |  |  |  | FDA,0 |  | Poly Bag w/fold over top on 2" wicket | Analytical - Box_NY_0.0018LDPE_407_12-5.5-5-4
5OP624PB | Box Inspection | Artwork_Copy (Color & Text) | Default |  |  | in |  |  | Poly Bag w/fold over top on 2" wicket | Analytical - Box_NY_0.016UCSBS_100_6.125-2.75-2.375
5OP624PB | Box Inspection | Artwork_Copy (Color & Text) | Default |  |  | in |  | Meets specifications (Done) | Poly Bag w/fold over top on 2" wicket | Analytical - Box_NY_0.0018LDPE_407_12-5.5-5-4
5OP624PB | Box Inspection | Back Flip | Measurement | 4.6875 | 5.3125 | in | FDA,5 |  | Poly Bag w/fold over top on 2" wicket | Analytical - Box_NY_0.0018LDPE_407_12-5.5-5-4
5OP624PB | Box Inspection | Caliper | Measurement | 0.015 | 0.017 | in | FDA,3 |  | Poly Bag w/fold over top on 2" wicket | Analytical - Box_NY_0.016UCSBS_100_6.125-2.75-2.375
5OP624PB | Box Inspection | Caliper | Measurement | 0.0008 | 0.0028 | in | FDA,4 |  | Poly Bag w/fold over top on 2" wicket | Analytical - Box_NY_0.0018LDPE_407_12-5.5-5-4
5OP624PB | Box Inspection | Carton Material | Default | [5 empty] | Poly Bag w/fold over top on 2" wicket | Analytical - Box_NY_0.016UCSBS_100_6.125-2.75-2.375
5OP624PB | Box Inspection | Carton Material | Default |  |  |  |  | LDPE (Done) | Poly Bag w/fold over top on 2" wicket | Analytical - Box_NY_0.0018LDPE_407_12-5.5-5-4
5OP624PB | Box Inspection | Carton Style | Default | [5 empty] | Poly Bag w/fold over top on 2" wicket | Analytical - Box_NY_0.016UCSBS_100_6.125-2.75-2.375
5OP624PB | Box Inspection | Carton Style | Default |  |  |  |  | Poly Bag w/fold over top on 2” wicketts (Done) | Poly Bag w/fold over top on 2" wicket | Analytical - Box_NY_0.0018LDPE_407_12-5.5-5-4
5OP624PB | Certificate of Analysis | Certificate of Analysis | COA |  |  |  |  | CofA meets specifications (Done) | Poly Bag w/fold over top on 2" wicket | Analytical - Box_NY_Skip lot testing
5OP624PB | Box Inspection | Gussett | Measurement | 3.6875 | 4.3125 | in | FDA,5 |  | Poly Bag w/fold over top on 2" wicket | Analytical - Box_NY_0.0018LDPE_407_12-5.5-5-4
5OP624PB | Box Inspection | Height | Measurement | 2.3438 | 2.4062 | in | FDA,5 |  | Poly Bag w/fold over top on 2" wicket | Analytical - Box_NY_0.016UCSBS_100_6.125-2.75-2.375
5OP624PB | Box Inspection | Height | Measurement | 5.1875 | 5.8125 | in | FDA,5 |  | Poly Bag w/fold over top on 2" wicket | Analytical - Box_NY_0.0018LDPE_407_12-5.5-5-4
5OP624PB | Box Inspection | Length | Measurement | 6.0938 | 6.1562 | in | FDA,5 |  | Poly Bag w/fold over top on 2" wicket | Analytical - Box_NY_0.016UCSBS_100_6.125-2.75-2.375
5OP624PB | Box Inspection | Width | Measurement | 2.7188 | 2.7812 | in | FDA,5 |  | Poly Bag w/fold over top on 2" wicket | Analytical - Box_NY_0.016UCSBS_100_6.125-2.75-2.375
5OP624PB | Box Inspection | Width | Measurement | 11.6875 | 12.3125 | in | FDA,5 |  | Poly Bag w/fold over top on 2" wicket | Analytical - Box_NY_0.0018LDPE_407_12-5.5-5-4
5OP705PB | Certificate of Analysis | Certificate of Analysis | COA |  |  |  |  | CofA meets specifications (Done) | Poly Bag w/fold over top on 2" wicket | Analytical - Box_NY_Skip lot testing
5PB10800 | Box Inspection | AQL Sample Size | Default |  |  |  | FDA,0 |  | PDI Prevantics Antiseptic Swab 100ct Box | Analytical - Box_NY_0.018SBS_100_5.125-2.25-2.09375
5PB10800 | Box Inspection | Artwork_Copy (Color & Text) | Default |  |  | in |  | Meets specifications (Done) | PDI Prevantics Antiseptic Swab 100ct Box | Analytical - Box_NY_0.018SBS_100_5.125-2.25-2.09375
5PB10800 | Box Inspection | Caliper | Measurement | 0.017 | 0.019 | in | FDA,3 |  | PDI Prevantics Antiseptic Swab 100ct Box | Analytical - Box_NY_0.018SBS_100_5.125-2.25-2.09375
5PB10800 | Box Inspection | Carton Material | Default |  |  |  |  | SBS (Done) | PDI Prevantics Antiseptic Swab 100ct Box | Analytical - Box_NY_0.018SBS_100_5.125-2.25-2.09375
5PB10800 | Box Inspection | Carton Style | Default |  |  |  |  | Tuck Top / Auto Bottom (Done) | PDI Prevantics Antiseptic Swab 100ct Box | Analytical - Box_NY_0.018SBS_100_5.125-2.25-2.09375
5PB10800 | Box Inspection | Height | Measurement | 2.0625 | 2.125 | in | FDA,5 |  | PDI Prevantics Antiseptic Swab 100ct Box | Analytical - Box_NY_0.018SBS_100_5.125-2.25-2.09375
5PB10800 | Box Inspection | Length | Measurement | 5.0938 | 5.1562 | in | FDA,5 |  | PDI Prevantics Antiseptic Swab 100ct Box | Analytical - Box_NY_0.018SBS_100_5.125-2.25-2.09375
5PB10800 | Box Inspection | Width | Measurement | 2.2188 | 2.2812 | in | FDA,5 |  | PDI Prevantics Antiseptic Swab 100ct Box | Analytical - Box_NY_0.018SBS_100_5.125-2.25-2.09375
5PB114IS | Box Inspection | AQL Sample Size | Default |  |  |  | FDA,0 |  | PDI Prevantics Swab Insert | Analytical - Box_NY_NA50#_402_2.5-3.25
5PB114IS | Box Inspection | Artwork_Copy (Color & Text) | Default |  |  | in |  | Meets specifications (Done) | PDI Prevantics Swab Insert | Analytical - Box_NY_NA50#_402_2.5-3.25
5PB114IS | Box Inspection | Carton Material | Default |  |  |  |  | 50# White Paper Stock (Done) | PDI Prevantics Swab Insert | Analytical - Box_NY_NA50#_402_2.5-3.25
5PB114IS | Box Inspection | Carton Style | Default |  |  |  |  | Insert (Done) | PDI Prevantics Swab Insert | Analytical - Box_NY_NA50#_402_2.5-3.25
5PB114IS | Box Inspection | Length | Measurement | 2.4688 | 2.5312 | in | FDA,5 |  | PDI Prevantics Swab Insert | Analytical - Box_NY_NA50#_402_2.5-3.25
5PB114IS | Box Inspection | Width | Measurement | 3.2188 | 3.2812 | in | FDA,5 |  | PDI Prevantics Swab Insert | Analytical - Box_NY_NA50#_402_2.5-3.25
5PS40750 | Box Inspection | Artwork_Copy (Color & Text) | Default |  |  | in |  | Meets specifications (Done) | PDI Prevantics Skin Swabstick 50ct Box | Analytical - Box_NY_0.018SBS_100_7.125-3-6.625
5PS40750 | Box Inspection | Caliper | Measurement | 0.017 | 0.019 | in | FDA,3 |  | PDI Prevantics Skin Swabstick 50ct Box | Analytical - Box_NY_0.018SBS_100_7.125-3-6.625
5PS40750 | Box Inspection | Carton Material | Default |  |  |  |  | SBS (Done) | PDI Prevantics Skin Swabstick 50ct Box | Analytical - Box_NY_0.018SBS_100_7.125-3-6.625
5PS40750 | Box Inspection | Carton Style | Default |  |  |  |  | Tuck Top / Auto Bottom (Done) | PDI Prevantics Skin Swabstick 50ct Box | Analytical - Box_NY_0.018SBS_100_7.125-3-6.625
5PS40750 | Box Inspection | Height | Measurement | 6.5938 | 6.6562 | in | FDA,5 |  | PDI Prevantics Skin Swabstick 50ct Box | Analytical - Box_NY_0.018SBS_100_7.125-3-6.625
5PS40750 | Box Inspection | Length | Measurement | 7.0938 | 7.1562 | in | FDA,5 |  | PDI Prevantics Skin Swabstick 50ct Box | Analytical - Box_NY_0.018SBS_100_7.125-3-6.625
5PS40750 | Box Inspection | Width | Measurement | 2.9688 | 3.0312 | in | FDA,5 |  | PDI Prevantics Skin Swabstick 50ct Box | Analytical - Box_NY_0.018SBS_100_7.125-3-6.625
5QB114IS | Box Inspection | AQL Sample Size | Default |  |  |  | FDA,0 |  | PDI Prevantics Swab Insert | Analytical - Box_NY_NA50#_402_2.5-3.25
5QB114IS | Box Inspection | Artwork_Copy (Color & Text) | Default |  |  | in |  | Meets specifications (Done) | PDI Prevantics Swab Insert | Analytical - Box_NY_NA50#_402_2.5-3.25
5QB114IS | Box Inspection | Carton Material | Default |  |  |  |  | 50# White Paper Stock (Done) | PDI Prevantics Swab Insert | Analytical - Box_NY_NA50#_402_2.5-3.25
5QB114IS | Box Inspection | Carton Style | Default |  |  |  |  | Insert (Done) | PDI Prevantics Swab Insert | Analytical - Box_NY_NA50#_402_2.5-3.25
5QB114IS | Box Inspection | Length | Measurement | 2.4688 | 2.5312 | in | FDA,5 |  | PDI Prevantics Swab Insert | Analytical - Box_NY_NA50#_402_2.5-3.25
5QB114IS | Box Inspection | Width | Measurement | 3.2188 | 3.2812 | in | FDA,5 |  | PDI Prevantics Swab Insert | Analytical - Box_NY_NA50#_402_2.5-3.25
5QS273IS | Box Inspection | AQL Sample Size | Default |  |  |  | FDA,0 |  | PDI Prevantics Swabstick Insert | Analytical - Box_NY_NA50#_402_5-3.25
5QS273IS | Box Inspection | Artwork_Copy (Color & Text) | Default |  |  | in |  | Meets specifications (Done) | PDI Prevantics Swabstick Insert | Analytical - Box_NY_NA50#_402_5-3.25
5QS273IS | Box Inspection | Carton Material | Default |  |  |  |  | 50# White Paper Stock (Done) | PDI Prevantics Swabstick Insert | Analytical - Box_NY_NA50#_402_5-3.25
5QS273IS | Box Inspection | Carton Style | Default |  |  |  |  | Insert (Done) | PDI Prevantics Swabstick Insert | Analytical - Box_NY_NA50#_402_5-3.25
5QS273IS | Box Inspection | Length | Measurement | 4.9688 | 5.0312 | in | FDA,5 |  | PDI Prevantics Swabstick Insert | Analytical - Box_NY_NA50#_402_5-3.25
5QS273IS | Box Inspection | Width | Measurement | 3.2188 | 3.2812 | in | FDA,5 |  | PDI Prevantics Swabstick Insert | Analytical - Box_NY_NA50#_402_5-3.25
5QS324IS | Box Inspection | AQL Sample Size | Default |  |  |  | FDA,0 |  | PDI Prevantics Swabstick Insert | Analytical - Box_NY_NA50#_402_5-3.25
5QS324IS | Box Inspection | Artwork_Copy (Color & Text) | Default |  |  | in |  | Meets specifications (Done) | PDI Prevantics Swabstick Insert | Analytical - Box_NY_NA50#_402_5-3.25
5QS324IS | Box Inspection | Carton Material | Default |  |  |  |  | 50# White Paper Stock (Done) | PDI Prevantics Swabstick Insert | Analytical - Box_NY_NA50#_402_5-3.25
5QS324IS | Box Inspection | Carton Style | Default |  |  |  |  | Insert (Done) | PDI Prevantics Swabstick Insert | Analytical - Box_NY_NA50#_402_5-3.25
5QS324IS | Box Inspection | Length | Measurement | 4.9688 | 5.0312 | in | FDA,5 |  | PDI Prevantics Swabstick Insert | Analytical - Box_NY_NA50#_402_5-3.25
5QS324IS | Box Inspection | Width | Measurement | 3.2188 | 3.2812 | in | FDA,5 |  | PDI Prevantics Swabstick Insert | Analytical - Box_NY_NA50#_402_5-3.25
5QS41950 | Box Inspection | Artwork_Copy (Color & Text) | Default |  |  | in |  | Meets specifications (Done) | PDI Prevantics Maxi Swabstick Box | Analytical - Box_NY_0.018SBS_100_6.625-4.125-8.125
5QS41950 | Box Inspection | Caliper | Measurement | 0.017 | 0.019 | in | FDA,3 |  | PDI Prevantics Maxi Swabstick Box | Analytical - Box_NY_0.018SBS_100_6.625-4.125-8.125
5QS41950 | Box Inspection | Carton Material | Default |  |  |  |  | SBS (Done) | PDI Prevantics Maxi Swabstick Box | Analytical - Box_NY_0.018SBS_100_6.625-4.125-8.125
5QS41950 | Box Inspection | Carton Style | Default |  |  |  |  | Tuck Top / Auto Bottom (Done) | PDI Prevantics Maxi Swabstick Box | Analytical - Box_NY_0.018SBS_100_6.625-4.125-8.125
5QS41950 | Box Inspection | Height | Measurement | 8.0938 | 8.1562 | in | FDA,5 |  | PDI Prevantics Maxi Swabstick Box | Analytical - Box_NY_0.018SBS_100_6.625-4.125-8.125
5QS41950 | Box Inspection | Length | Measurement | 6.5938 | 6.6562 | in | FDA,5 |  | PDI Prevantics Maxi Swabstick Box | Analytical - Box_NY_0.018SBS_100_6.625-4.125-8.125
5QS41950 | Box Inspection | Width | Measurement | 4.0938 | 4.1562 | in | FDA,5 |  | PDI Prevantics Maxi Swabstick Box | Analytical - Box_NY_0.018SBS_100_6.625-4.125-8.125
5QS428IS | Box Inspection | AQL Sample Size | Default |  |  |  | FDA,0 |  | PDI Prevantics Swabstick Insert | Analytical - Box_NY_NA50#_402_5-3.25
5QS428IS | Box Inspection | Artwork_Copy (Color & Text) | Default |  |  | in |  | Meets specifications (Done) | PDI Prevantics Swabstick Insert | Analytical - Box_NY_NA50#_402_5-3.25
5QS428IS | Box Inspection | Carton Material | Default |  |  |  |  | 50# White Paper Stock (Done) | PDI Prevantics Swabstick Insert | Analytical - Box_NY_NA50#_402_5-3.25
5QS428IS | Box Inspection | Carton Style | Default |  |  |  |  | Insert (Done) | PDI Prevantics Swabstick Insert | Analytical - Box_NY_NA50#_402_5-3.25
5QS428IS | Box Inspection | Length | Measurement | 4.9688 | 5.0312 | in | FDA,5 |  | PDI Prevantics Swabstick Insert | Analytical - Box_NY_NA50#_402_5-3.25
5QS428IS | Box Inspection | Width | Measurement | 3.2188 | 3.2812 | in | FDA,5 |  | PDI Prevantics Swabstick Insert | Analytical - Box_NY_NA50#_402_5-3.25
6AA34724 | Certificate of Analysis | Certificate of Analysis | COA |  |  |  |  | CofA meets specifications (Done) | Summer's Eve Fresh Cycle Cleansing Cloths | Analytical - Shipper_NY_Skip lot testing
6AA34724 | Shipper Inspection | AQL Sample Size | TM141_TM143 |  |  |  | FDA,0 |  | Summer's Eve Fresh Cycle Cleansing Cloths | Analytical - SHIP_NY_32K_100_8.25-7-6.25
6AA34724 | Shipper Inspection | Artwork / Copy | TM141_TM143 |  |  |  |  | Go - Meets Specifications (Done) | Summer's Eve Fresh Cycle Cleansing Cloths | Analytical - SHIP_NY_32K_100_8.25-7-6.25
6AA34724 | Shipper Inspection | Certification Stamp (ECT) | TM141_TM143 | 32 |  | Lbs./In. | FDA,0 |  | Summer's Eve Fresh Cycle Cleansing Cloths | Analytical - SHIP_NY_32K_100_8.25-7-6.25
6AA34724 | Shipper Inspection | General Inspection | TM141_TM143 |  |  |  |  | Accept (Done) | Summer's Eve Fresh Cycle Cleansing Cloths | Analytical - SHIP_NY_32K_100_8.25-7-6.25
6AA34724 | Shipper Inspection | Height I.D. | TM141_TM143 | 6.0625 | 6.4375 | in | FDA,4 |  | Summer's Eve Fresh Cycle Cleansing Cloths | Analytical - SHIP_NY_32K_100_8.25-7-6.25
6AA34724 | Shipper Inspection | Length I.D. | TM141_TM143 | 8.0625 | 8.4375 | in | FDA,4 |  | Summer's Eve Fresh Cycle Cleansing Cloths | Analytical - SHIP_NY_32K_100_8.25-7-6.25
6AA34724 | Shipper Inspection | Liner Board Color | TM141_TM143 |  |  |  |  | Kraft (Done) | Summer's Eve Fresh Cycle Cleansing Cloths | Analytical - SHIP_NY_32K_100_8.25-7-6.25
6AA34724 | Shipper Inspection | Shipper Style | TM141_TM143 |  |  |  |  | RSC (Done) | Summer's Eve Fresh Cycle Cleansing Cloths | Analytical - SHIP_NY_32K_100_8.25-7-6.25
6AA34724 | Shipper Inspection | Width I.D. | TM141_TM143 | 6.8125 | 7.1875 | in | FDA,4 |  | Summer's Eve Fresh Cycle Cleansing Cloths | Analytical - SHIP_NY_32K_100_8.25-7-6.25
6AA617S96 | Shipper Inspection | Artwork / Copy | TM141_TM143 |  |  |  |  | Go - Meets Specifications (Done) | Prep H 96ct Shipper | Analytical - SHIP_NY_44K_100_12.75-11.625-7.875
6AA617S96 | Shipper Inspection | Certification Stamp (ECT) | TM141_TM143 | 44 |  | Lbs./In. | FDA,0 |  | Prep H 96ct Shipper | Analytical - SHIP_NY_44K_100_12.75-11.625-7.875
6AA617S96 | Shipper Inspection | General Inspection | TM141_TM143 |  |  |  |  | Accept (Done) | Prep H 96ct Shipper | Analytical - SHIP_NY_44K_100_12.75-11.625-7.875
6AA617S96 | Shipper Inspection | Height I.D. | TM141_TM143 | 7.6875 | 8.0625 | in | FDA,4 |  | Prep H 96ct Shipper | Analytical - SHIP_NY_44K_100_12.75-11.625-7.875
6AA617S96 | Shipper Inspection | Length I.D. | TM141_TM143 | 12.5625 | 12.9375 | in | FDA,4 |  | Prep H 96ct Shipper | Analytical - SHIP_NY_44K_100_12.75-11.625-7.875
6AA617S96 | Shipper Inspection | Liner Board Color | TM141_TM143 |  |  |  |  | Kraft (Done) | Prep H 96ct Shipper | Analytical - SHIP_NY_44K_100_12.75-11.625-7.875
6AA617S96 | Shipper Inspection | Shipper Style | TM141_TM143 |  |  |  |  | RSC (Done) | Prep H 96ct Shipper | Analytical - SHIP_NY_44K_100_12.75-11.625-7.875
6AA617S96 | Shipper Inspection | Width I.D. | TM141_TM143 | 11.4375 | 11.8125 | in | FDA,4 |  | Prep H 96ct Shipper | Analytical - SHIP_NY_44K_100_12.75-11.625-7.875
6AA632TY | Shipper Inspection | Artwork / Copy | TM141_TM143 |  |  |  |  | Go - Meets Specifications (Done) | Preparation H 180ct Tray | Analytical - SHIP_NY_44K_231_18.5-7.375-14
6AA632TY | Shipper Inspection | Certification Stamp (ECT) | TM141_TM143 | 44 |  | Lbs./In. | FDA,0 |  | Preparation H 180ct Tray | Analytical - SHIP_NY_44K_231_18.5-7.375-14
6AA632TY | Shipper Inspection | General Inspection | TM141_TM143 |  |  |  |  | Accept (Done) | Preparation H 180ct Tray | Analytical - SHIP_NY_44K_231_18.5-7.375-14
6AA632TY | Shipper Inspection | Height I.D. | TM141_TM143 | 13.875 | 14.125 | in | FDA,4 |  | Preparation H 180ct Tray | Analytical - SHIP_NY_44K_231_18.5-7.375-14
6AA632TY | Shipper Inspection | Length I.D. | TM141_TM143 | 18.375 | 18.625 | in | FDA,4 |  | Preparation H 180ct Tray | Analytical - SHIP_NY_44K_231_18.5-7.375-14
6AA632TY | Shipper Inspection | Liner Board Color | TM141_TM143 |  |  |  |  | Kraft (Done) | Preparation H 180ct Tray | Analytical - SHIP_NY_44K_231_18.5-7.375-14
6AA632TY | Shipper Inspection | Shipper Style | TM141_TM143 |  |  |  |  | D/C (Done) | Preparation H 180ct Tray | Analytical - SHIP_NY_44K_231_18.5-7.375-14
6AA632TY | Shipper Inspection | Width I.D. | TM141_TM143 | 7.25 | 7.5 | in | FDA,4 |  | Preparation H 180ct Tray | Analytical - SHIP_NY_44K_231_18.5-7.375-14
6AA709S48 | Shipper Inspection | AQL Sample Size | TM141_TM143 |  |  |  | FDA,0 |  | Preparation H for Women Shipper | Analytical - SHIP_NY_40K_100_15-11-6.125
6AA709S48 | Shipper Inspection | Artwork / Copy | TM141_TM143 |  |  |  |  | Go - Meets Specifications (Done) | Preparation H for Women Shipper | Analytical - SHIP_NY_40K_100_15-11-6.125
6AA709S48 | Shipper Inspection | Certification Stamp (ECT) | TM141_TM143 | 40 |  | Lbs./In. | FDA,0 |  | Preparation H for Women Shipper | Analytical - SHIP_NY_40K_100_15-11-6.125
6AA709S48 | Shipper Inspection | General Inspection | TM141_TM143 |  |  |  |  | Accept (Done) | Preparation H for Women Shipper | Analytical - SHIP_NY_40K_100_15-11-6.125
6AA709S48 | Shipper Inspection | Height I.D. | TM141_TM143 | 5.9375 | 6.3125 | in | FDA,4 |  | Preparation H for Women Shipper | Analytical - SHIP_NY_40K_100_15-11-6.125
6AA709S48 | Shipper Inspection | Length I.D. | TM141_TM143 | 14.8125 | 15.1875 | in | FDA,4 |  | Preparation H for Women Shipper | Analytical - SHIP_NY_40K_100_15-11-6.125
6AA709S48 | Shipper Inspection | Liner Board Color | TM141_TM143 |  |  |  |  | Kraft (Done) | Preparation H for Women Shipper | Analytical - SHIP_NY_40K_100_15-11-6.125
6AA709S48 | Shipper Inspection | Shipper Style | TM141_TM143 |  |  |  |  | RSC (Done) | Preparation H for Women Shipper | Analytical - SHIP_NY_40K_100_15-11-6.125
6AA709S48 | Shipper Inspection | Width I.D. | TM141_TM143 | 10.8125 | 11.1875 | in | FDA,4 |  | Preparation H for Women Shipper | Analytical - SHIP_NY_40K_100_15-11-6.125
6AA73530 | Shipper Inspection | AQL Sample Size | TM141_TM143 |  |  |  | FDA,0 |  | Baby Dove Wipes Sensitive Moisture Shipper | Analytical - SHIP_NY_32K_100_10-8.375-8.25
6AA73530 | Shipper Inspection | Artwork / Copy | TM141_TM143 |  |  |  |  | Go - Meets Specifications (Done) | Baby Dove Wipes Sensitive Moisture Shipper | Analytical - SHIP_NY_32K_100_10-8.375-8.25
6AA73530 | Shipper Inspection | Certification Stamp (ECT) | TM141_TM143 | 32 |  | Lbs./In. | FDA,0 |  | Baby Dove Wipes Sensitive Moisture Shipper | Analytical - SHIP_NY_32K_100_10-8.375-8.25
6AA73530 | Shipper Inspection | General Inspection | TM141_TM143 |  |  |  |  | Accept (Done) | Baby Dove Wipes Sensitive Moisture Shipper | Analytical - SHIP_NY_32K_100_10-8.375-8.25
6AA73530 | Shipper Inspection | Height I.D. | TM141_TM143 | 8.0625 | 8.4375 | in | FDA,4 |  | Baby Dove Wipes Sensitive Moisture Shipper | Analytical - SHIP_NY_32K_100_10-8.375-8.25
6AA73530 | Shipper Inspection | Length I.D. | TM141_TM143 | 9.8125 | 10.1875 | in | FDA,4 |  | Baby Dove Wipes Sensitive Moisture Shipper | Analytical - SHIP_NY_32K_100_10-8.375-8.25
6AA73530 | Shipper Inspection | Liner Board Color | TM141_TM143 |  |  |  |  | Kraft (Done) | Baby Dove Wipes Sensitive Moisture Shipper | Analytical - SHIP_NY_32K_100_10-8.375-8.25
6AA73530 | Shipper Inspection | Shipper Style | TM141_TM143 |  |  |  |  | RSC (Done) | Baby Dove Wipes Sensitive Moisture Shipper | Analytical - SHIP_NY_32K_100_10-8.375-8.25
6AA73530 | Shipper Inspection | Width I.D. | TM141_TM143 | 8.1875 | 8.5625 | in | FDA,4 |  | Baby Dove Wipes Sensitive Moisture Shipper | Analytical - SHIP_NY_32K_100_10-8.375-8.25
6AA76930 | Shipper Inspection | AQL Sample Size | TM141_TM143 |  |  |  | FDA,0 |  | Baby Dove Wipes Rich Moisture Shipper | Analytical - SHIP_NY_44K_100_9-9-4.75
6AA76930 | Shipper Inspection | Artwork / Copy | TM141_TM143 |  |  |  |  | Go - Meets Specifications (Done) | Baby Dove Wipes Rich Moisture Shipper | Analytical - SHIP_NY_44K_100_9-9-4.75
6AA76930 | Shipper Inspection | Certification Stamp (ECT) | TM141_TM143 | 44 |  | Lbs./In. | FDA,0 |  | Baby Dove Wipes Rich Moisture Shipper | Analytical - SHIP_NY_44K_100_9-9-4.75
6AA76930 | Shipper Inspection | General Inspection | TM141_TM143 |  |  |  |  | Accept (Done) | Baby Dove Wipes Rich Moisture Shipper | Analytical - SHIP_NY_44K_100_9-9-4.75
6AA76930 | Shipper Inspection | Height I.D. | TM141_TM143 | 4.625 | 4.875 | in | FDA,4 |  | Baby Dove Wipes Rich Moisture Shipper | Analytical - SHIP_NY_44K_100_9-9-4.75
6AA76930 | Shipper Inspection | Length I.D. | TM141_TM143 | 8.875 | 9.125 | in | FDA,4 |  | Baby Dove Wipes Rich Moisture Shipper | Analytical - SHIP_NY_44K_100_9-9-4.75
6AA76930 | Shipper Inspection | Liner Board Color | TM141_TM143 |  |  |  |  | Kraft (Done) | Baby Dove Wipes Rich Moisture Shipper | Analytical - SHIP_NY_44K_100_9-9-4.75
6AA76930 | Shipper Inspection | Shipper Style | TM141_TM143 |  |  |  |  | RSC (Done) | Baby Dove Wipes Rich Moisture Shipper | Analytical - SHIP_NY_44K_100_9-9-4.75
6AA76930 | Shipper Inspection | Width I.D. | TM141_TM143 | 8.875 | 9.125 | in | FDA,4 |  | Baby Dove Wipes Rich Moisture Shipper | Analytical - SHIP_NY_44K_100_9-9-4.75
6AA88230 | Shipper Inspection | AQL Sample Size | TM141_TM143 |  |  |  | FDA,0 |  | Baby Dove Wipes Sensitive Moisture Shipper | Analytical - SHIP_NY_44K_100_9-9-4.75
6AA88230 | Shipper Inspection | Artwork / Copy | TM141_TM143 |  |  |  |  | Go - Meets Specifications (Done) | Baby Dove Wipes Sensitive Moisture Shipper | Analytical - SHIP_NY_44K_100_9-9-4.75
6AA88230 | Shipper Inspection | Certification Stamp (ECT) | TM141_TM143 | 44 |  | Lbs./In. | FDA,0 |  | Baby Dove Wipes Sensitive Moisture Shipper | Analytical - SHIP_NY_44K_100_9-9-4.75
6AA88230 | Shipper Inspection | General Inspection | TM141_TM143 |  |  |  |  | Accept (Done) | Baby Dove Wipes Sensitive Moisture Shipper | Analytical - SHIP_NY_44K_100_9-9-4.75
6AA88230 | Shipper Inspection | Height I.D. | TM141_TM143 | 4.625 | 4.875 | in | FDA,4 |  | Baby Dove Wipes Sensitive Moisture Shipper | Analytical - SHIP_NY_44K_100_9-9-4.75
6AA88230 | Shipper Inspection | Length I.D. | TM141_TM143 | 8.875 | 9.125 | in | FDA,4 |  | Baby Dove Wipes Sensitive Moisture Shipper | Analytical - SHIP_NY_44K_100_9-9-4.75
6AA88230 | Shipper Inspection | Liner Board Color | TM141_TM143 |  |  |  |  | Kraft (Done) | Baby Dove Wipes Sensitive Moisture Shipper | Analytical - SHIP_NY_44K_100_9-9-4.75
6AA88230 | Shipper Inspection | Shipper Style | TM141_TM143 |  |  |  |  | RSC (Done) | Baby Dove Wipes Sensitive Moisture Shipper | Analytical - SHIP_NY_44K_100_9-9-4.75
6AA88230 | Shipper Inspection | Width I.D. | TM141_TM143 | 8.875 | 9.125 | in | FDA,4 |  | Baby Dove Wipes Sensitive Moisture Shipper | Analytical - SHIP_NY_44K_100_9-9-4.75
6AA91130 | Shipper Inspection | AQL Sample Size | TM141_TM143 |  |  |  | FDA,0 |  | Baby Dove Wipes Rich Moisture Shipper | Analytical - SHIP_NY_32K_100_10-8.375-8.25
6AA91130 | Shipper Inspection | Artwork / Copy | TM141_TM143 |  |  |  |  | Go - Meets Specifications (Done) | Baby Dove Wipes Rich Moisture Shipper | Analytical - SHIP_NY_32K_100_10-8.375-8.25
6AA91130 | Shipper Inspection | Certification Stamp (ECT) | TM141_TM143 | 32 |  | Lbs./In. | FDA,0 |  | Baby Dove Wipes Rich Moisture Shipper | Analytical - SHIP_NY_32K_100_10-8.375-8.25
6AA91130 | Shipper Inspection | General Inspection | TM141_TM143 |  |  |  |  | Accept (Done) | Baby Dove Wipes Rich Moisture Shipper | Analytical - SHIP_NY_32K_100_10-8.375-8.25
6AA91130 | Shipper Inspection | Height I.D. | TM141_TM143 | 8.0625 | 8.4375 | in | FDA,4 |  | Baby Dove Wipes Rich Moisture Shipper | Analytical - SHIP_NY_32K_100_10-8.375-8.25
6AA91130 | Shipper Inspection | Length I.D. | TM141_TM143 | 9.8125 | 10.1875 | in | FDA,4 |  | Baby Dove Wipes Rich Moisture Shipper | Analytical - SHIP_NY_32K_100_10-8.375-8.25
6AA91130 | Shipper Inspection | Liner Board Color | TM141_TM143 |  |  |  |  | Kraft (Done) | Baby Dove Wipes Rich Moisture Shipper | Analytical - SHIP_NY_32K_100_10-8.375-8.25
6AA91130 | Shipper Inspection | Shipper Style | TM141_TM143 |  |  |  |  | RSC (Done) | Baby Dove Wipes Rich Moisture Shipper | Analytical - SHIP_NY_32K_100_10-8.375-8.25
6AA91130 | Shipper Inspection | Width I.D. | TM141_TM143 | 8.1875 | 8.5625 | in | FDA,4 |  | Baby Dove Wipes Rich Moisture Shipper | Analytical - SHIP_NY_32K_100_10-8.375-8.25
6AA92230 | Shipper Inspection | AQL Sample Size | TM141_TM143 |  |  |  | FDA,0 |  | Baby Dove Wipes Sensitive Moisture Shipper | Analytical - SHIP_NY_32K_100_10-8.375-8.25
6AA92230 | Shipper Inspection | Artwork / Copy | TM141_TM143 |  |  |  |  | Go - Meets Specifications (Done) | Baby Dove Wipes Sensitive Moisture Shipper | Analytical - SHIP_NY_32K_100_10-8.375-8.25
6AA92230 | Shipper Inspection | Certification Stamp (ECT) | TM141_TM143 | 32 |  | Lbs./In. | FDA,0 |  | Baby Dove Wipes Sensitive Moisture Shipper | Analytical - SHIP_NY_32K_100_10-8.375-8.25
6AA92230 | Shipper Inspection | General Inspection | TM141_TM143 |  |  |  |  | Accept (Done) | Baby Dove Wipes Sensitive Moisture Shipper | Analytical - SHIP_NY_32K_100_10-8.375-8.25
6AA92230 | Shipper Inspection | Height I.D. | TM141_TM143 | 8.0625 | 8.4375 | in | FDA,4 |  | Baby Dove Wipes Sensitive Moisture Shipper | Analytical - SHIP_NY_32K_100_10-8.375-8.25
6AA92230 | Shipper Inspection | Length I.D. | TM141_TM143 | 9.8125 | 10.1875 | in | FDA,4 |  | Baby Dove Wipes Sensitive Moisture Shipper | Analytical - SHIP_NY_32K_100_10-8.375-8.25
6AA92230 | Shipper Inspection | Liner Board Color | TM141_TM143 |  |  |  |  | Kraft (Done) | Baby Dove Wipes Sensitive Moisture Shipper | Analytical - SHIP_NY_32K_100_10-8.375-8.25
6AA92230 | Shipper Inspection | Shipper Style | TM141_TM143 |  |  |  |  | RSC (Done) | Baby Dove Wipes Sensitive Moisture Shipper | Analytical - SHIP_NY_32K_100_10-8.375-8.25
6AA92230 | Shipper Inspection | Width I.D. | TM141_TM143 | 8.1875 | 8.5625 | in | FDA,4 |  | Baby Dove Wipes Sensitive Moisture Shipper | Analytical - SHIP_NY_32K_100_10-8.375-8.25
6AB16400 | Shipper Inspection | AQL Sample Size | TM141_TM143 |  |  |  | FDA,0 |  | PDI Adhesive Tape Remover | Analytical - SHIP_NY_32K_100_16-4.25-5.125
6AB16400 | Shipper Inspection | Artwork / Copy | TM141_TM143 |  |  |  |  | Go - Meets Specifications (Done) | PDI Adhesive Tape Remover | Analytical - SHIP_NY_32K_100_16-4.25-5.125
6AB16400 | Shipper Inspection | Certification Stamp (ECT) | TM141_TM143 | 32 |  | Lbs./In. | FDA,0 |  | PDI Adhesive Tape Remover | Analytical - SHIP_NY_32K_100_16-4.25-5.125
6AB16400 | Shipper Inspection | General Inspection | TM141_TM143 |  |  |  |  | Accept (Done) | PDI Adhesive Tape Remover | Analytical - SHIP_NY_32K_100_16-4.25-5.125
6AB16400 | Shipper Inspection | Height I.D. | TM141_TM143 | 4.9375 | 5.3125 | in | FDA,4 |  | PDI Adhesive Tape Remover | Analytical - SHIP_NY_32K_100_16-4.25-5.125
6AB16400 | Shipper Inspection | Length I.D. | TM141_TM143 | 15.8125 | 16.1875 | in | FDA,4 |  | PDI Adhesive Tape Remover | Analytical - SHIP_NY_32K_100_16-4.25-5.125
6AB16400 | Shipper Inspection | Liner Board Color | TM141_TM143 |  |  |  |  | Kraft (Done) | PDI Adhesive Tape Remover | Analytical - SHIP_NY_32K_100_16-4.25-5.125
6AB16400 | Shipper Inspection | Shipper Style | TM141_TM143 |  |  |  |  | RSC (Done) | PDI Adhesive Tape Remover | Analytical - SHIP_NY_32K_100_16-4.25-5.125
6AB16400 | Shipper Inspection | Width I.D. | TM141_TM143 | 4.0625 | 4.4375 | in | FDA,4 |  | PDI Adhesive Tape Remover | Analytical - SHIP_NY_32K_100_16-4.25-5.125
6AD11055 | Certificate of Analysis | Certificate of Analysis | COA |  |  |  |  | CofA meets specifications (Done) | COR WET NAP/BULK 32 ECT | Analytical - Shipper_NY_Skip lot testing
6AD11055 | Shipper Inspection | Artwork / Copy | TM141_TM143 |  |  |  |  | Go - Meets Specifications (Done) | COR WET NAP/BULK 32 ECT | Analytical - SHIP_NY_32K_100_10.625-6.375-11.25
6AD11055 | Shipper Inspection | Certification Stamp (ECT) | TM141_TM143 | 32 |  | Lbs./In. | FDA,0 |  | COR WET NAP/BULK 32 ECT | Analytical - SHIP_NY_32K_100_10.625-6.375-11.25
6AD11055 | Shipper Inspection | General Inspection | TM141_TM143 |  |  |  |  | Accept (Done) | COR WET NAP/BULK 32 ECT | Analytical - SHIP_NY_32K_100_10.625-6.375-11.25
6AD11055 | Shipper Inspection | Height I.D. | TM141_TM143 | 11.0625 | 11.4375 | in | FDA,4 |  | COR WET NAP/BULK 32 ECT | Analytical - SHIP_NY_32K_100_10.625-6.375-11.25
6AD11055 | Shipper Inspection | Length I.D. | TM141_TM143 | 10.4375 | 10.8125 | in | FDA,4 |  | COR WET NAP/BULK 32 ECT | Analytical - SHIP_NY_32K_100_10.625-6.375-11.25
6AD11055 | Shipper Inspection | Liner Board Color | TM141_TM143 |  |  |  |  | Kraft (Done) | COR WET NAP/BULK 32 ECT | Analytical - SHIP_NY_32K_100_10.625-6.375-11.25
6AD11055 | Shipper Inspection | Shipper Style | TM141_TM143 |  |  |  |  | RSC (Done) | COR WET NAP/BULK 32 ECT | Analytical - SHIP_NY_32K_100_10.625-6.375-11.25
6AD11055 | Shipper Inspection | Width I.D. | TM141_TM143 | 6.1875 | 6.5625 | in | FDA,4 |  | COR WET NAP/BULK 32 ECT | Analytical - SHIP_NY_32K_100_10.625-6.375-11.25
6AD41900 | Certificate of Analysis | Certificate of Analysis | COA |  |  |  |  | CofA meets specifications (Done) | PDI Castile Soap Towelette Shipper | Analytical - Shipper_NY_Skip lot testing
6AD41900 | Shipper Inspection | Artwork / Copy | TM141_TM143 |  |  |  |  | Go - Meets Specifications (Done) | PDI Castile Soap Towelette Shipper | Analytical - SHIP_NY_32K_100_13.25-12-6.125
6AD41900 | Shipper Inspection | Certification Stamp (ECT) | TM141_TM143 | 32 |  | Lbs./In. | FDA,0 |  | PDI Castile Soap Towelette Shipper | Analytical - SHIP_NY_32K_100_13.25-12-6.125
6AD41900 | Shipper Inspection | General Inspection | TM141_TM143 |  |  |  |  | Accept (Done) | PDI Castile Soap Towelette Shipper | Analytical - SHIP_NY_32K_100_13.25-12-6.125
6AD41900 | Shipper Inspection | Height I.D. | TM141_TM143 | 5.9375 | 6.3125 | in | FDA,4 |  | PDI Castile Soap Towelette Shipper | Analytical - SHIP_NY_32K_100_13.25-12-6.125
6AD41900 | Shipper Inspection | Length I.D. | TM141_TM143 | 13.0625 | 13.4375 | in | FDA,4 |  | PDI Castile Soap Towelette Shipper | Analytical - SHIP_NY_32K_100_13.25-12-6.125
6AD41900 | Shipper Inspection | Liner Board Color | TM141_TM143 |  |  |  |  | Kraft (Done) | PDI Castile Soap Towelette Shipper | Analytical - SHIP_NY_32K_100_13.25-12-6.125
6AD41900 | Shipper Inspection | Shipper Style | TM141_TM143 |  |  |  |  | RSC (Done) | PDI Castile Soap Towelette Shipper | Analytical - SHIP_NY_32K_100_13.25-12-6.125
6AD41900 | Shipper Inspection | Width I.D. | TM141_TM143 | 11.8125 | 12.1875 | in | FDA,4 |  | PDI Castile Soap Towelette Shipper | Analytical - SHIP_NY_32K_100_13.25-12-6.125
6AD43600 | Shipper Inspection | Artwork / Copy | TM141_TM143 |  |  |  |  | Go - Meets Specifications (Done) | PDI Sani-Hands Shipper | Analytical - SHIP_NY_32K_100_13.25-12-6.125
6AD43600 | Shipper Inspection | Certification Stamp (ECT) | TM141_TM143 | 32 |  | Lbs./In. | FDA,0 |  | PDI Sani-Hands Shipper | Analytical - SHIP_NY_32K_100_13.25-12-6.125
6AD43600 | Shipper Inspection | General Inspection | TM141_TM143 |  |  |  |  | Accept (Done) | PDI Sani-Hands Shipper | Analytical - SHIP_NY_32K_100_13.25-12-6.125
6AD43600 | Shipper Inspection | Height I.D. | TM141_TM143 | 5.9375 | 6.3125 | in | FDA,4 |  | PDI Sani-Hands Shipper | Analytical - SHIP_NY_32K_100_13.25-12-6.125
6AD43600 | Shipper Inspection | Length I.D. | TM141_TM143 | 13.0625 | 13.4375 | in | FDA,4 |  | PDI Sani-Hands Shipper | Analytical - SHIP_NY_32K_100_13.25-12-6.125
6AD43600 | Shipper Inspection | Liner Board Color | TM141_TM143 |  |  |  |  | Kraft (Done) | PDI Sani-Hands Shipper | Analytical - SHIP_NY_32K_100_13.25-12-6.125
6AD43600 | Shipper Inspection | Shipper Style | TM141_TM143 |  |  |  |  | RSC (Done) | PDI Sani-Hands Shipper | Analytical - SHIP_NY_32K_100_13.25-12-6.125
6AD43600 | Shipper Inspection | Width I.D. | TM141_TM143 | 11.8125 | 12.1875 | in | FDA,4 |  | PDI Sani-Hands Shipper | Analytical - SHIP_NY_32K_100_13.25-12-6.125
6AH58195 | Certificate of Analysis | Certificate of Analysis | COA |  |  |  |  | CofA meets specifications (Done) | PDI Sani Cloth Bleach Shipper | Analytical - Shipper_NY_Skip lot testing
6AH58195 | Shipper Inspection | Artwork / Copy | TM141_TM143 |  |  |  |  | Go - Meets Specifications (Done) | PDI Sani Cloth Bleach Shipper | Analytical - SHIP_NY_32K_100_13.4375-6.25-9.6875
6AH58195 | Shipper Inspection | Certification Stamp (ECT) | TM141_TM143 | 32 |  | Lbs./In. | FDA,0 |  | PDI Sani Cloth Bleach Shipper | Analytical - SHIP_NY_32K_100_13.4375-6.25-9.6875
6AH58195 | Shipper Inspection | General Inspection | TM141_TM143 |  |  |  |  | Accept (Done) | PDI Sani Cloth Bleach Shipper | Analytical - SHIP_NY_32K_100_13.4375-6.25-9.6875
6AH58195 | Shipper Inspection | Height I.D. | TM141_TM143 | 9.5 | 9.875 | in | FDA,4 |  | PDI Sani Cloth Bleach Shipper | Analytical - SHIP_NY_32K_100_13.4375-6.25-9.6875
6AH58195 | Shipper Inspection | Length I.D. | TM141_TM143 | 13.25 | 13.625 | in | FDA,4 |  | PDI Sani Cloth Bleach Shipper | Analytical - SHIP_NY_32K_100_13.4375-6.25-9.6875
6AH58195 | Shipper Inspection | Liner Board Color | TM141_TM143 |  |  |  |  | Kraft (Done) | PDI Sani Cloth Bleach Shipper | Analytical - SHIP_NY_32K_100_13.4375-6.25-9.6875
6AH58195 | Shipper Inspection | Shipper Style | TM141_TM143 |  |  |  |  | RSC (Done) | PDI Sani Cloth Bleach Shipper | Analytical - SHIP_NY_32K_100_13.4375-6.25-9.6875
6AH58195 | Shipper Inspection | Width I.D. | TM141_TM143 | 6.0625 | 6.4375 | in | FDA,4 |  | PDI Sani Cloth Bleach Shipper | Analytical - SHIP_NY_32K_100_13.4375-6.25-9.6875
6AJ19025 | Certificate of Analysis | Certificate of Analysis | COA |  |  |  |  | CofA meets specifications (Done) | Cetaphil - Asia 25ct Shipper | Analytical - Shipper_NY_Skip lot testing
6AJ19025 | Shipper Inspection | AQL Sample Size | TM141_TM143 |  |  |  | FDA,0 |  | Cetaphil - Asia 25ct Shipper | Analytical - SHIP_NY_32K_100_12-7.25-6.75
6AJ19025 | Shipper Inspection | Artwork / Copy | TM141_TM143 |  |  |  |  | Go - Meets Specifications (Done) | Cetaphil - Asia 25ct Shipper | Analytical - SHIP_NY_32K_100_12-7.25-6.75
6AJ19025 | Shipper Inspection | Certification Stamp (ECT) | TM141_TM143 | 32 |  | Lbs./In. | FDA,0 |  | Cetaphil - Asia 25ct Shipper | Analytical - SHIP_NY_32K_100_12-7.25-6.75
6AJ19025 | Shipper Inspection | General Inspection | TM141_TM143 |  |  |  |  | Accept (Done) | Cetaphil - Asia 25ct Shipper | Analytical - SHIP_NY_32K_100_12-7.25-6.75
6AJ19025 | Shipper Inspection | Height I.D. | TM141_TM143 | 6.5625 | 6.9375 | in | FDA,4 |  | Cetaphil - Asia 25ct Shipper | Analytical - SHIP_NY_32K_100_12-7.25-6.75
6AJ19025 | Shipper Inspection | Length I.D. | TM141_TM143 | 11.8125 | 12.1875 | in | FDA,4 |  | Cetaphil - Asia 25ct Shipper | Analytical - SHIP_NY_32K_100_12-7.25-6.75
6AJ19025 | Shipper Inspection | Liner Board Color | TM141_TM143 |  |  |  |  | Kraft (Done) | Cetaphil - Asia 25ct Shipper | Analytical - SHIP_NY_32K_100_12-7.25-6.75
6AJ19025 | Shipper Inspection | Shipper Style | TM141_TM143 |  |  |  |  | RSC (Done) | Cetaphil - Asia 25ct Shipper | Analytical - SHIP_NY_32K_100_12-7.25-6.75
6AJ19025 | Shipper Inspection | Width I.D. | TM141_TM143 | 7.0625 | 7.4375 | in | FDA,4 |  | Cetaphil - Asia 25ct Shipper | Analytical - SHIP_NY_32K_100_12-7.25-6.75
6AM30472 | Certificate of Analysis | Certificate of Analysis | COA |  |  |  |  | CofA meets specifications (Done) | Sani Professional No-Rinse Sanitizing Multi-Surface Wipes | Analytical - Shipper_NY_Skip lot testing
6AM30472 | Shipper Inspection | AQL Sample Size | TM141_TM143 |  |  |  | FDA,0 |  | Sani Professional No-Rinse Sanitizing Multi-Surface Wipes | Analytical - SHIP_NY_44K_100_15.5-9-12
6AM30472 | Shipper Inspection | Artwork / Copy | TM141_TM143 |  |  |  |  | Go - Meets Specifications (Done) | Sani Professional No-Rinse Sanitizing Multi-Surface Wipes | Analytical - SHIP_NY_44K_100_15.5-9-12
6AM30472 | Shipper Inspection | Certification Stamp (ECT) | TM141_TM143 | 44 |  | Lbs./In. | FDA,0 |  | Sani Professional No-Rinse Sanitizing Multi-Surface Wipes | Analytical - SHIP_NY_44K_100_15.5-9-12
6AM30472 | Shipper Inspection | General Inspection | TM141_TM143 |  |  |  |  | Accept (Done) | Sani Professional No-Rinse Sanitizing Multi-Surface Wipes | Analytical - SHIP_NY_44K_100_15.5-9-12
6AM30472 | Shipper Inspection | Height I.D. | TM141_TM143 | 11.8125 | 12.1875 | in | FDA,4 |  | Sani Professional No-Rinse Sanitizing Multi-Surface Wipes | Analytical - SHIP_NY_44K_100_15.5-9-12
6AM30472 | Shipper Inspection | Length I.D. | TM141_TM143 | 15.3125 | 15.6875 | in | FDA,4 |  | Sani Professional No-Rinse Sanitizing Multi-Surface Wipes | Analytical - SHIP_NY_44K_100_15.5-9-12
6AM30472 | Shipper Inspection | Liner Board Color | TM141_TM143 |  |  |  |  | Kraft (Done) | Sani Professional No-Rinse Sanitizing Multi-Surface Wipes | Analytical - SHIP_NY_44K_100_15.5-9-12
6AM30472 | Shipper Inspection | Shipper Style | TM141_TM143 |  |  |  |  | RSC (Done) | Sani Professional No-Rinse Sanitizing Multi-Surface Wipes | Analytical - SHIP_NY_44K_100_15.5-9-12
6AM30472 | Shipper Inspection | Width I.D. | TM141_TM143 | 8.8125 | 9.1875 | in | FDA,4 |  | Sani Professional No-Rinse Sanitizing Multi-Surface Wipes | Analytical - SHIP_NY_44K_100_15.5-9-12
6AM70172 | Certificate of Analysis | Certificate of Analysis | COA |  |  |  |  | CofA meets specifications (Done) | Sani Professional No-Rinse Sanitizing Multi-Surface Wipes | Analytical - Shipper_NY_Skip lot testing
6AM70172 | Shipper Inspection | AQL Sample Size | TM141_TM143 |  |  |  | FDA,0 |  | Sani Professional No-Rinse Sanitizing Multi-Surface Wipes | Analytical - SHIP_NY_44K_100_15.5-9-12
6AM70172 | Shipper Inspection | Artwork / Copy | TM141_TM143 |  |  |  |  | Go - Meets Specifications (Done) | Sani Professional No-Rinse Sanitizing Multi-Surface Wipes | Analytical - SHIP_NY_44K_100_15.5-9-12
6AM70172 | Shipper Inspection | Certification Stamp (ECT) | TM141_TM143 | 44 |  | Lbs./In. | FDA,0 |  | Sani Professional No-Rinse Sanitizing Multi-Surface Wipes | Analytical - SHIP_NY_44K_100_15.5-9-12
6AM70172 | Shipper Inspection | General Inspection | TM141_TM143 |  |  |  |  | Accept (Done) | Sani Professional No-Rinse Sanitizing Multi-Surface Wipes | Analytical - SHIP_NY_44K_100_15.5-9-12
6AM70172 | Shipper Inspection | Height I.D. | TM141_TM143 | 11.8125 | 12.1875 | in | FDA,4 |  | Sani Professional No-Rinse Sanitizing Multi-Surface Wipes | Analytical - SHIP_NY_44K_100_15.5-9-12
6AM70172 | Shipper Inspection | Length I.D. | TM141_TM143 | 15.3125 | 15.6875 | in | FDA,4 |  | Sani Professional No-Rinse Sanitizing Multi-Surface Wipes | Analytical - SHIP_NY_44K_100_15.5-9-12
6AM70172 | Shipper Inspection | Liner Board Color | TM141_TM143 |  |  |  |  | Kraft (Done) | Sani Professional No-Rinse Sanitizing Multi-Surface Wipes | Analytical - SHIP_NY_44K_100_15.5-9-12
6AM70172 | Shipper Inspection | Shipper Style | TM141_TM143 |  |  |  |  | RSC (Done) | Sani Professional No-Rinse Sanitizing Multi-Surface Wipes | Analytical - SHIP_NY_44K_100_15.5-9-12
6AM70172 | Shipper Inspection | Width I.D. | TM141_TM143 | 8.8125 | 9.1875 | in | FDA,4 |  | Sani Professional No-Rinse Sanitizing Multi-Surface Wipes | Analytical - SHIP_NY_44K_100_15.5-9-12
6AP03672 | Certificate of Analysis | Certificate of Analysis | COA |  |  |  |  | CofA meets specifications (Done) | PDI Easy Screen Shipper | Analytical - Shipper_NY_Skip lot testing
6AP03707 | Certificate of Analysis | Certificate of Analysis | COA |  |  |  |  | CofA meets specifications (Done) | Simple Kind To Skin Facial Shipper USA | Analytical - Shipper_NY_Skip lot testing
6AP06325 | Certificate of Analysis | Certificate of Analysis | COA |  |  |  |  | CofA meets specifications (Done) | Simple Kind To Skin Facial 25ct Shipper | Analytical - Shipper_NY_Skip lot testing
6AP06325 | Canister Release | Certificate of Analysis | COA |  |  |  |  | C of A Meet Specifications (Done) | Simple Kind To Skin Facial 25ct Shipper | Analytical - Skip Lot Release_NY_2OQ850X
6AP06325 | Shipper Inspection | AQL Sample Size | TM141_TM143 |  |  |  | FDA,0 |  | Simple Kind To Skin Facial 25ct Shipper | Analytical - SHIP_NY_32K_100_12.4375-5.4375-4.1875
6AP06325 | Shipper Inspection | Artwork / Copy | TM141_TM143 |  |  |  |  | Go - Meets Specifications (Done) | Simple Kind To Skin Facial 25ct Shipper | Analytical - SHIP_NY_32K_100_12.4375-5.4375-4.1875
6AP06325 | Shipper Inspection | Certification Stamp (ECT) | TM141_TM143 | 32 |  | Lbs./In. | FDA,0 |  | Simple Kind To Skin Facial 25ct Shipper | Analytical - SHIP_NY_32K_100_12.4375-5.4375-4.1875
6AP06325 | Shipper Inspection | General Inspection | TM141_TM143 |  |  |  |  | Accept (Done) | Simple Kind To Skin Facial 25ct Shipper | Analytical - SHIP_NY_32K_100_12.4375-5.4375-4.1875
6AP06325 | Shipper Inspection | Height I.D. | TM141_TM143 | 4.0625 | 4.3125 | in | FDA,4 |  | Simple Kind To Skin Facial 25ct Shipper | Analytical - SHIP_NY_32K_100_12.4375-5.4375-4.1875
6AP06325 | Shipper Inspection | Length I.D. | TM141_TM143 | 12.3125 | 12.5625 | in | FDA,4 |  | Simple Kind To Skin Facial 25ct Shipper | Analytical - SHIP_NY_32K_100_12.4375-5.4375-4.1875
6AP06325 | Shipper Inspection | Liner Board Color | TM141_TM143 |  |  |  |  | Kraft (Done) | Simple Kind To Skin Facial 25ct Shipper | Analytical - SHIP_NY_32K_100_12.4375-5.4375-4.1875
6AP06325 | Shipper Inspection | Shipper Style | TM141_TM143 |  |  |  |  | RSC (Done) | Simple Kind To Skin Facial 25ct Shipper | Analytical - SHIP_NY_32K_100_12.4375-5.4375-4.1875
6AP06325 | Shipper Inspection | Width I.D. | TM141_TM143 | 5.3125 | 5.5625 | in | FDA,4 |  | Simple Kind To Skin Facial 25ct Shipper | Analytical - SHIP_NY_32K_100_12.4375-5.4375-4.1875
6AP06528 | Shipper Inspection | Artwork / Copy | TM141_TM143 |  |  |  |  | Go - Meets Specifications (Done) | Ponds Evening Soothe 28ct Shipper | Analytical - SHIP_NY_32K_100_13.25-7.75-5.75
6AP06528 | Shipper Inspection | Certification Stamp (ECT) | TM141_TM143 | 32 |  | Lbs./In. | FDA,0 |  | Ponds Evening Soothe 28ct Shipper | Analytical - SHIP_NY_32K_100_13.25-7.75-5.75
6AP06528 | Shipper Inspection | General Inspection | TM141_TM143 |  |  |  |  | Accept (Done) | Ponds Evening Soothe 28ct Shipper | Analytical - SHIP_NY_32K_100_13.25-7.75-5.75
6AP06528 | Shipper Inspection | Height I.D. | TM141_TM143 | 5.5625 | 5.9375 | in | FDA,4 |  | Ponds Evening Soothe 28ct Shipper | Analytical - SHIP_NY_32K_100_13.25-7.75-5.75
6AP06528 | Shipper Inspection | Length I.D. | TM141_TM143 | 13.0625 | 13.4375 | in | FDA,4 |  | Ponds Evening Soothe 28ct Shipper | Analytical - SHIP_NY_32K_100_13.25-7.75-5.75
6AP06528 | Shipper Inspection | Liner Board Color | TM141_TM143 |  |  |  |  | Kraft (Done) | Ponds Evening Soothe 28ct Shipper | Analytical - SHIP_NY_32K_100_13.25-7.75-5.75
6AP06528 | Shipper Inspection | Shipper Style | TM141_TM143 |  |  |  |  | RSC (Done) | Ponds Evening Soothe 28ct Shipper | Analytical - SHIP_NY_32K_100_13.25-7.75-5.75
6AP06528 | Shipper Inspection | Width I.D. | TM141_TM143 | 7.5625 | 7.9375 | in | FDA,4 |  | Ponds Evening Soothe 28ct Shipper | Analytical - SHIP_NY_32K_100_13.25-7.75-5.75
6AP06550 | Shipper Inspection | AQL Sample Size | TM141_TM143 |  |  |  | FDA,0 |  | Pond's Moisture Clean Twlts. Evening Soothe | Analytical - SHIP_NY_32K_100_17.375-12.0625-10.5
6AP06550 | Shipper Inspection | Artwork / Copy | TM141_TM143 |  |  |  |  | Go - Meets Specifications (Done) | Pond's Moisture Clean Twlts. Evening Soothe | Analytical - SHIP_NY_32K_100_17.375-12.0625-10.5
6AP06550 | Shipper Inspection | Certification Stamp (ECT) | TM141_TM143 | 32 |  | Lbs./In. | FDA,0 |  | Pond's Moisture Clean Twlts. Evening Soothe | Analytical - SHIP_NY_32K_100_17.375-12.0625-10.5
6AP06550 | Shipper Inspection | General Inspection | TM141_TM143 |  |  |  |  | Accept (Done) | Pond's Moisture Clean Twlts. Evening Soothe | Analytical - SHIP_NY_32K_100_17.375-12.0625-10.5
6AP06550 | Shipper Inspection | Height I.D. | TM141_TM143 | 10.375 | 10.625 | in | FDA,4 |  | Pond's Moisture Clean Twlts. Evening Soothe | Analytical - SHIP_NY_32K_100_17.375-12.0625-10.5
6AP06550 | Shipper Inspection | Length I.D. | TM141_TM143 | 17.25 | 17.5 | in | FDA,4 |  | Pond's Moisture Clean Twlts. Evening Soothe | Analytical - SHIP_NY_32K_100_17.375-12.0625-10.5
6AP06550 | Shipper Inspection | Liner Board Color | TM141_TM143 |  |  |  |  | Kraft (Done) | Pond's Moisture Clean Twlts. Evening Soothe | Analytical - SHIP_NY_32K_100_17.375-12.0625-10.5
6AP06550 | Shipper Inspection | Shipper Style | TM141_TM143 |  |  |  |  | RSC (Done) | Pond's Moisture Clean Twlts. Evening Soothe | Analytical - SHIP_NY_32K_100_17.375-12.0625-10.5
6AP06550 | Shipper Inspection | Width I.D. | TM141_TM143 | 11.9375 | 12.1875 | in | FDA,4 |  | Pond's Moisture Clean Twlts. Evening Soothe | Analytical - SHIP_NY_32K_100_17.375-12.0625-10.5
6AP06728 | Shipper Inspection | AQL Sample Size | TM141_TM143 |  |  |  | FDA,0 |  | Ponds Original Fresh 28ct Shipper - Canada | Analytical - SHIP_NY_32K_100_7.125-7-6.0625
6AP06728 | Shipper Inspection | Artwork / Copy | TM141_TM143 |  |  |  |  | Go - Meets Specifications (Done) | Ponds Original Fresh 28ct Shipper - Canada | Analytical - SHIP_NY_32K_100_7.125-7-6.0625
6AP06728 | Shipper Inspection | Certification Stamp (ECT) | TM141_TM143 | 32 |  | Lbs./In. | FDA,0 |  | Ponds Original Fresh 28ct Shipper - Canada | Analytical - SHIP_NY_32K_100_7.125-7-6.0625
6AP06728 | Shipper Inspection | General Inspection | TM141_TM143 |  |  |  |  | Accept (Done) | Ponds Original Fresh 28ct Shipper - Canada | Analytical - SHIP_NY_32K_100_7.125-7-6.0625
6AP06728 | Shipper Inspection | Height I.D. | TM141_TM143 | 5.875 | 6.25 | in | FDA,4 |  | Ponds Original Fresh 28ct Shipper - Canada | Analytical - SHIP_NY_32K_100_7.125-7-6.0625
6AP06728 | Shipper Inspection | Length I.D. | TM141_TM143 | 6.9375 | 7.3125 | in | FDA,4 |  | Ponds Original Fresh 28ct Shipper - Canada | Analytical - SHIP_NY_32K_100_7.125-7-6.0625
6AP06728 | Shipper Inspection | Liner Board Color | TM141_TM143 |  |  |  |  | Kraft (Done) | Ponds Original Fresh 28ct Shipper - Canada | Analytical - SHIP_NY_32K_100_7.125-7-6.0625
6AP06728 | Shipper Inspection | Shipper Style | TM141_TM143 |  |  |  |  | RSC (Done) | Ponds Original Fresh 28ct Shipper - Canada | Analytical - SHIP_NY_32K_100_7.125-7-6.0625
6AP06728 | Shipper Inspection | Width I.D. | TM141_TM143 | 6.8125 | 7.1875 | in | FDA,4 |  | Ponds Original Fresh 28ct Shipper - Canada | Analytical - SHIP_NY_32K_100_7.125-7-6.0625
6AP07207 | Shipper Inspection | Artwork / Copy | TM141_TM143 |  |  |  |  | Go - Meets Specifications (Done) | 6AP07207 | Analytical-Simple Kind To Skin facial 7ct Shipper Canada
6AP07207 | Shipper Inspection | Certification Stamp (ECT) | TM141_TM143 | 32 |  | Lbs./In. | FDA,0 |  | 6AP07207 | Analytical-Simple Kind To Skin facial 7ct Shipper Canada
6AP07207 | Shipper Inspection | General Inspection | TM141_TM143 |  |  |  |  | Accept (Done) | 6AP07207 | Analytical-Simple Kind To Skin facial 7ct Shipper Canada
6AP07207 | Shipper Inspection | Height I.D. | TM141_TM143 | 3.9375 | 4.0625 | in | FDA,4 |  | 6AP07207 | Analytical-Simple Kind To Skin facial 7ct Shipper Canada
6AP07207 | Shipper Inspection | Length I.D. | TM141_TM143 | 12.9375 | 13.0625 | in | FDA,4 |  | 6AP07207 | Analytical-Simple Kind To Skin facial 7ct Shipper Canada
6AP07207 | Shipper Inspection | Liner Board Color | TM141_TM143 |  |  |  |  | Kraft (Done) | 6AP07207 | Analytical-Simple Kind To Skin facial 7ct Shipper Canada
6AP07207 | Shipper Inspection | Shipper Style | TM141_TM143 |  |  |  |  | RSC (Done) | 6AP07207 | Analytical-Simple Kind To Skin facial 7ct Shipper Canada
6AP07207 | Shipper Inspection | Width I.D. | TM141_TM143 | 7.25 | 7.375 | in | FDA,4 |  | 6AP07207 | Analytical-Simple Kind To Skin facial 7ct Shipper Canada
6AP07328 | Certificate of Analysis | Certificate of Analysis | COA |  |  |  |  | CofA meets specifications (Done) | Ponds Luminous Clean USA 28ct Shipper | Analytical - Shipper_NY_Skip lot testing
6AP07328 | Shipper Inspection | Artwork / Copy | TM141_TM143 |  |  |  |  | Go - Meets Specifications (Done) | Ponds Luminous Clean USA 28ct Shipper | Analytical - SHIP_NY_32K_100_13.25-7.75-5.75
6AP07328 | Shipper Inspection | Certification Stamp (ECT) | TM141_TM143 | 32 |  | Lbs./In. | FDA,0 |  | Ponds Luminous Clean USA 28ct Shipper | Analytical - SHIP_NY_32K_100_13.25-7.75-5.75
6AP07328 | Shipper Inspection | General Inspection | TM141_TM143 |  |  |  |  | Accept (Done) | Ponds Luminous Clean USA 28ct Shipper | Analytical - SHIP_NY_32K_100_13.25-7.75-5.75
6AP07328 | Shipper Inspection | Height I.D. | TM141_TM143 | 5.5625 | 5.9375 | in | FDA,4 |  | Ponds Luminous Clean USA 28ct Shipper | Analytical - SHIP_NY_32K_100_13.25-7.75-5.75
6AP07328 | Shipper Inspection | Length I.D. | TM141_TM143 | 13.0625 | 13.4375 | in | FDA,4 |  | Ponds Luminous Clean USA 28ct Shipper | Analytical - SHIP_NY_32K_100_13.25-7.75-5.75
6AP07328 | Shipper Inspection | Liner Board Color | TM141_TM143 |  |  |  |  | Kraft (Done) | Ponds Luminous Clean USA 28ct Shipper | Analytical - SHIP_NY_32K_100_13.25-7.75-5.75
6AP07328 | Shipper Inspection | Shipper Style | TM141_TM143 |  |  |  |  | RSC (Done) | Ponds Luminous Clean USA 28ct Shipper | Analytical - SHIP_NY_32K_100_13.25-7.75-5.75
6AP07328 | Shipper Inspection | Width I.D. | TM141_TM143 | 7.5625 | 7.9375 | in | FDA,4 |  | Ponds Luminous Clean USA 28ct Shipper | Analytical - SHIP_NY_32K_100_13.25-7.75-5.75
6AP08128 | Shipper Inspection | Artwork / Copy | TM141_TM143 |  |  |  |  | Go - Meets Specifications (Done) | Ponds Original Fresh 28ct Shipper | Analytical - SHIP_NY_32K_100_13.25-7.75-5.75
6AP08128 | Shipper Inspection | Certification Stamp (ECT) | TM141_TM143 | 32 |  | Lbs./In. | FDA,0 |  | Ponds Original Fresh 28ct Shipper | Analytical - SHIP_NY_32K_100_13.25-7.75-5.75
6AP08128 | Shipper Inspection | General Inspection | TM141_TM143 |  |  |  |  | Accept (Done) | Ponds Original Fresh 28ct Shipper | Analytical - SHIP_NY_32K_100_13.25-7.75-5.75
6AP08128 | Shipper Inspection | Height I.D. | TM141_TM143 | 5.5625 | 5.9375 | in | FDA,4 |  | Ponds Original Fresh 28ct Shipper | Analytical - SHIP_NY_32K_100_13.25-7.75-5.75
6AP08128 | Shipper Inspection | Length I.D. | TM141_TM143 | 13.0625 | 13.4375 | in | FDA,4 |  | Ponds Original Fresh 28ct Shipper | Analytical - SHIP_NY_32K_100_13.25-7.75-5.75
6AP08128 | Shipper Inspection | Liner Board Color | TM141_TM143 |  |  |  |  | Kraft (Done) | Ponds Original Fresh 28ct Shipper | Analytical - SHIP_NY_32K_100_13.25-7.75-5.75
6AP08128 | Shipper Inspection | Shipper Style | TM141_TM143 |  |  |  |  | RSC (Done) | Ponds Original Fresh 28ct Shipper | Analytical - SHIP_NY_32K_100_13.25-7.75-5.75
6AP08128 | Shipper Inspection | Width I.D. | TM141_TM143 | 7.5625 | 7.9375 | in | FDA,4 |  | Ponds Original Fresh 28ct Shipper | Analytical - SHIP_NY_32K_100_13.25-7.75-5.75
6AP08150 | Shipper Inspection | AQL Sample Size | TM141_TM143 |  |  |  | FDA,0 |  | Pond's Moisture Clean Twlts. Original Fresh | Analytical - SHIP_NY_32K_100_17.375-12.0625-10.5
6AP08150 | Shipper Inspection | Artwork / Copy | TM141_TM143 |  |  |  |  | Go - Meets Specifications (Done) | Pond's Moisture Clean Twlts. Original Fresh | Analytical - SHIP_NY_32K_100_17.375-12.0625-10.5
6AP08150 | Shipper Inspection | Certification Stamp (ECT) | TM141_TM143 | 32 |  | Lbs./In. | FDA,0 |  | Pond's Moisture Clean Twlts. Original Fresh | Analytical - SHIP_NY_32K_100_17.375-12.0625-10.5
6AP08150 | Shipper Inspection | General Inspection | TM141_TM143 |  |  |  |  | Accept (Done) | Pond's Moisture Clean Twlts. Original Fresh | Analytical - SHIP_NY_32K_100_17.375-12.0625-10.5
6AP08150 | Shipper Inspection | Height I.D. | TM141_TM143 | 10.375 | 10.625 | in | FDA,4 |  | Pond's Moisture Clean Twlts. Original Fresh | Analytical - SHIP_NY_32K_100_17.375-12.0625-10.5
6AP08150 | Shipper Inspection | Length I.D. | TM141_TM143 | 17.25 | 17.5 | in | FDA,4 |  | Pond's Moisture Clean Twlts. Original Fresh | Analytical - SHIP_NY_32K_100_17.375-12.0625-10.5
6AP08150 | Shipper Inspection | Liner Board Color | TM141_TM143 |  |  |  |  | Kraft (Done) | Pond's Moisture Clean Twlts. Original Fresh | Analytical - SHIP_NY_32K_100_17.375-12.0625-10.5
6AP08150 | Shipper Inspection | Shipper Style | TM141_TM143 |  |  |  |  | RSC (Done) | Pond's Moisture Clean Twlts. Original Fresh | Analytical - SHIP_NY_32K_100_17.375-12.0625-10.5
6AP08150 | Shipper Inspection | Width I.D. | TM141_TM143 | 11.9375 | 12.1875 | in | FDA,4 |  | Pond's Moisture Clean Twlts. Original Fresh | Analytical - SHIP_NY_32K_100_17.375-12.0625-10.5
6AP09215 | Shipper Inspection | AQL Sample Size | TM141_TM143 |  |  |  | FDA,0 |  | Ponds Original Fresh 15ct Shipper | Analytical - SHIP_NY_32K_100_13.4375-9.25-5.75
6AP09215 | Shipper Inspection | Artwork / Copy | TM141_TM143 |  |  |  |  | Go - Meets Specifications (Done) | Ponds Original Fresh 15ct Shipper | Analytical - SHIP_NY_32K_100_13.4375-9.25-5.75
6AP09215 | Shipper Inspection | Certification Stamp (ECT) | TM141_TM143 | 32 |  | Lbs./In. | FDA,0 |  | Ponds Original Fresh 15ct Shipper | Analytical - SHIP_NY_32K_100_13.4375-9.25-5.75
6AP09215 | Shipper Inspection | General Inspection | TM141_TM143 |  |  |  |  | Accept (Done) | Ponds Original Fresh 15ct Shipper | Analytical - SHIP_NY_32K_100_13.4375-9.25-5.75
6AP09215 | Shipper Inspection | Height I.D. | TM141_TM143 | 5.5625 | 5.9375 | in | FDA,4 |  | Ponds Original Fresh 15ct Shipper | Analytical - SHIP_NY_32K_100_13.4375-9.25-5.75
6AP09215 | Shipper Inspection | Length I.D. | TM141_TM143 | 13.25 | 13.625 | in | FDA,4 |  | Ponds Original Fresh 15ct Shipper | Analytical - SHIP_NY_32K_100_13.4375-9.25-5.75
6AP09215 | Shipper Inspection | Liner Board Color | TM141_TM143 |  |  |  |  | Kraft (Done) | Ponds Original Fresh 15ct Shipper | Analytical - SHIP_NY_32K_100_13.4375-9.25-5.75
6AP09215 | Shipper Inspection | Shipper Style | TM141_TM143 |  |  |  |  | RSC (Done) | Ponds Original Fresh 15ct Shipper | Analytical - SHIP_NY_32K_100_13.4375-9.25-5.75
6AP09215 | Shipper Inspection | Width I.D. | TM141_TM143 | 9.0625 | 9.4375 | in | FDA,4 |  | Ponds Original Fresh 15ct Shipper | Analytical - SHIP_NY_32K_100_13.4375-9.25-5.75
6AP09384 | Certificate of Analysis | Certificate of Analysis | COA |  |  |  |  | CofA meets specifications (Done) | Noxzema Anti-Blemish Pads 90ct Shipper | Analytical - Shipper_NY_Skip lot testing
6AP09384 | Shipper Inspection | AQL Sample Size | TM141_TM143 |  |  |  | FDA,0 |  | Noxzema Anti-Blemish Pads 90ct Shipper | Analytical - SHIP_NY_32K_100_8.5-5.75-3.6875
6AP09384 | Shipper Inspection | AQL Sample Size | TM141_TM143 |  |  |  | FDA,0 |  | Noxzema Anti-Blemish Pads 90ct Shipper | Analytical - Shipper_NY_Skip lot testing
6AP09384 | Shipper Inspection | Artwork / Copy | TM141_TM143 |  |  |  |  | Go - Meets Specifications (Done) | Noxzema Anti-Blemish Pads 90ct Shipper | Analytical - SHIP_NY_32K_100_8.5-5.75-3.6875
6AP09384 | Shipper Inspection | Artwork / Copy | TM141_TM143 |  |  |  |  | Go - Meets Specifications (Done) | Noxzema Anti-Blemish Pads 90ct Shipper | Analytical - Shipper_NY_Skip lot testing
6AP09384 | Shipper Inspection | Certification Stamp (ECT) | TM141_TM143 | 32 |  | Lbs./In. | FDA,0 |  | Noxzema Anti-Blemish Pads 90ct Shipper | Analytical - SHIP_NY_32K_100_8.5-5.75-3.6875
6AP09384 | Shipper Inspection | Certification Stamp (ECT) | TM141_TM143 | 32 |  | Lbs./In. | FDA,0 |  | Noxzema Anti-Blemish Pads 90ct Shipper | Analytical - Shipper_NY_Skip lot testing
6AP09384 | Shipper Inspection | General Inspection | TM141_TM143 |  |  |  |  | Accept (Done) | Noxzema Anti-Blemish Pads 90ct Shipper | Analytical - SHIP_NY_32K_100_8.5-5.75-3.6875
6AP09384 | Shipper Inspection | General Inspection | TM141_TM143 |  |  |  |  | Accept (Done) | Noxzema Anti-Blemish Pads 90ct Shipper | Analytical - Shipper_NY_Skip lot testing
6AP09384 | Shipper Inspection | Height I.D. | TM141_TM143 | 3.5625 | 3.8125 | in | FDA,4 |  | Noxzema Anti-Blemish Pads 90ct Shipper | Analytical - SHIP_NY_32K_100_8.5-5.75-3.6875
6AP09384 | Shipper Inspection | Height I.D. | TM141_TM143 | 3.5625 | 3.8125 | in | FDA,4 |  | Noxzema Anti-Blemish Pads 90ct Shipper | Analytical - Shipper_NY_Skip lot testing
6AP09384 | Shipper Inspection | Length I.D. | TM141_TM143 | 8.375 | 8.625 | in | FDA,4 |  | Noxzema Anti-Blemish Pads 90ct Shipper | Analytical - SHIP_NY_32K_100_8.5-5.75-3.6875
6AP09384 | Shipper Inspection | Length I.D. | TM141_TM143 | 8.375 | 8.625 | in | FDA,4 |  | Noxzema Anti-Blemish Pads 90ct Shipper | Analytical - Shipper_NY_Skip lot testing
6AP09384 | Shipper Inspection | Liner Board Color | TM141_TM143 |  |  |  |  | Kraft (Done) | Noxzema Anti-Blemish Pads 90ct Shipper | Analytical - SHIP_NY_32K_100_8.5-5.75-3.6875
6AP09384 | Shipper Inspection | Liner Board Color | TM141_TM143 |  |  |  |  | Kraft (Done) | Noxzema Anti-Blemish Pads 90ct Shipper | Analytical - Shipper_NY_Skip lot testing
6AP09384 | Shipper Inspection | Shipper Style | TM141_TM143 |  |  |  |  | RSC (Done) | Noxzema Anti-Blemish Pads 90ct Shipper | Analytical - SHIP_NY_32K_100_8.5-5.75-3.6875
6AP09384 | Shipper Inspection | Shipper Style | TM141_TM143 |  |  |  |  | RSC (Done) | Noxzema Anti-Blemish Pads 90ct Shipper | Analytical - Shipper_NY_Skip lot testing
6AP09384 | Shipper Inspection | Width I.D. | TM141_TM143 | 5.625 | 5.875 | in | FDA,4 |  | Noxzema Anti-Blemish Pads 90ct Shipper | Analytical - SHIP_NY_32K_100_8.5-5.75-3.6875
6AP09384 | Shipper Inspection | Width I.D. | TM141_TM143 | 5.625 | 5.875 | in | FDA,4 |  | Noxzema Anti-Blemish Pads 90ct Shipper | Analytical - Shipper_NY_Skip lot testing
6AP11325 | Certificate of Analysis | Certificate of Analysis | COA |  |  |  |  | CofA meets specifications (Done) | Garnier Skin Active MUR Shipper | Analytical - Shipper_NY_Skip lot testing
6AP11325 | Shipper Inspection | Artwork / Copy | TM141_TM143 | [5 empty] | Garnier Skin Active MUR Shipper | Analytical - Shipper_NY_Skip lot testing
6AP11325 | Shipper Inspection | Artwork / Copy | TM141_TM143 |  |  |  |  | Go - Meets Specifications (Done) | Garnier Skin Active MUR Shipper | Analytical - SHIP_NY_44K_100_10.625-9.75-7.75
6AP11325 | Shipper Inspection | Certification Stamp (ECT) | TM141_TM143 | 44 |  | Lbs./In. | FDA,0 |  | Garnier Skin Active MUR Shipper | Analytical - SHIP_NY_44K_100_10.625-9.75-7.75
6AP11325 | Shipper Inspection | Certification Stamp (ECT) | TM141_TM143 | 44 |  | Lbs./In. | FDA,0 |  | Garnier Skin Active MUR Shipper | Analytical - Shipper_NY_Skip lot testing
6AP11325 | Shipper Inspection | General Inspection | TM141_TM143 |  |  |  |  | Accept (Done) | Garnier Skin Active MUR Shipper | Analytical - SHIP_NY_44K_100_10.625-9.75-7.75
6AP11325 | Shipper Inspection | General Inspection | TM141_TM143 | [5 empty] | Garnier Skin Active MUR Shipper | Analytical - Shipper_NY_Skip lot testing
6AP11325 | Shipper Inspection | Height I.D. | TM141_TM143 | 7.5625 | 7.9375 | in | FDA,4 |  | Garnier Skin Active MUR Shipper | Analytical - SHIP_NY_44K_100_10.625-9.75-7.75
6AP11325 | Shipper Inspection | Height I.D. | TM141_TM143 | 7.5625 | 7.9375 | in | FDA,4 |  | Garnier Skin Active MUR Shipper | Analytical - Shipper_NY_Skip lot testing
6AP11325 | Shipper Inspection | Length I.D. | TM141_TM143 | 10.4375 | 10.8125 | in | FDA,4 |  | Garnier Skin Active MUR Shipper | Analytical - Shipper_NY_Skip lot testing
6AP11325 | Shipper Inspection | Length I.D. | TM141_TM143 | 10.4375 | 10.8125 | in | FDA,4 |  | Garnier Skin Active MUR Shipper | Analytical - SHIP_NY_44K_100_10.625-9.75-7.75
6AP11325 | Shipper Inspection | Liner Board Color | TM141_TM143 | [5 empty] | Garnier Skin Active MUR Shipper | Analytical - Shipper_NY_Skip lot testing
6AP11325 | Shipper Inspection | Liner Board Color | TM141_TM143 |  |  |  |  | Kraft (Done) | Garnier Skin Active MUR Shipper | Analytical - SHIP_NY_44K_100_10.625-9.75-7.75
6AP11325 | Shipper Inspection | Shipper Style | TM141_TM143 | [5 empty] | Garnier Skin Active MUR Shipper | Analytical - Shipper_NY_Skip lot testing
6AP11325 | Shipper Inspection | Shipper Style | TM141_TM143 |  |  |  |  | RSC (Done) | Garnier Skin Active MUR Shipper | Analytical - SHIP_NY_44K_100_10.625-9.75-7.75
6AP11325 | Shipper Inspection | Width I.D. | TM141_TM143 | 9.5625 | 9.9375 | in | FDA,4 |  | Garnier Skin Active MUR Shipper | Analytical - SHIP_NY_44K_100_10.625-9.75-7.75
6AP11325 | Shipper Inspection | Width I.D. | TM141_TM143 | 9.5625 | 9.9375 | in | FDA,4 |  | Garnier Skin Active MUR Shipper | Analytical - Shipper_NY_Skip lot testing
6AP13472 | Shipper Inspection | Artwork / Copy | TM141_TM143 |  |  |  |  | Go - Meets Specifications (Done) | PDI Sani-Hands Shipper | Analytical - SHIP_NY_32K_100_16.3125-12.25-7.5625
6AP13472 | Shipper Inspection | Certification Stamp (ECT) | TM141_TM143 | 32 |  | Lbs./In. | FDA,0 |  | PDI Sani-Hands Shipper | Analytical - SHIP_NY_32K_100_16.3125-12.25-7.5625
6AP13472 | Shipper Inspection | General Inspection | TM141_TM143 |  |  |  |  | Accept (Done) | PDI Sani-Hands Shipper | Analytical - SHIP_NY_32K_100_16.3125-12.25-7.5625
6AP13472 | Shipper Inspection | Height I.D. | TM141_TM143 | 7.375 | 7.75 | in | FDA,4 |  | PDI Sani-Hands Shipper | Analytical - SHIP_NY_32K_100_16.3125-12.25-7.5625
6AP13472 | Shipper Inspection | Length I.D. | TM141_TM143 | 16.125 | 16.5 | in | FDA,4 |  | PDI Sani-Hands Shipper | Analytical - SHIP_NY_32K_100_16.3125-12.25-7.5625
6AP13472 | Shipper Inspection | Liner Board Color | TM141_TM143 |  |  |  |  | Kraft (Done) | PDI Sani-Hands Shipper | Analytical - SHIP_NY_32K_100_16.3125-12.25-7.5625
6AP13472 | Shipper Inspection | Shipper Style | TM141_TM143 |  |  |  |  | RSC (Done) | PDI Sani-Hands Shipper | Analytical - SHIP_NY_32K_100_16.3125-12.25-7.5625
6AP13472 | Shipper Inspection | Width I.D. | TM141_TM143 | 12.0625 | 12.4375 | in | FDA,4 |  | PDI Sani-Hands Shipper | Analytical - SHIP_NY_32K_100_16.3125-12.25-7.5625
6AP15984 | Shipper Inspection | Artwork / Copy | TM141_TM143 |  |  |  |  | Go - Meets Specifications (Done) | PDI Sani-Hands Shipper | Analytical - SHIP_NY_44K_100_15.25-10.375-7.6875
6AP15984 | Shipper Inspection | Certification Stamp (ECT) | TM141_TM143 | 44 |  | Lbs./In. | FDA,0 |  | PDI Sani-Hands Shipper | Analytical - SHIP_NY_44K_100_15.25-10.375-7.6875
6AP15984 | Shipper Inspection | General Inspection | TM141_TM143 |  |  |  |  | Accept (Done) | PDI Sani-Hands Shipper | Analytical - SHIP_NY_44K_100_15.25-10.375-7.6875
6AP15984 | Shipper Inspection | Height I.D. | TM141_TM143 | 7.5 | 7.875 | in | FDA,4 |  | PDI Sani-Hands Shipper | Analytical - SHIP_NY_44K_100_15.25-10.375-7.6875
6AP15984 | Shipper Inspection | Length I.D. | TM141_TM143 | 15.0625 | 15.4375 | in | FDA,4 |  | PDI Sani-Hands Shipper | Analytical - SHIP_NY_44K_100_15.25-10.375-7.6875
6AP15984 | Shipper Inspection | Liner Board Color | TM141_TM143 |  |  |  |  | Kraft (Done) | PDI Sani-Hands Shipper | Analytical - SHIP_NY_44K_100_15.25-10.375-7.6875
6AP15984 | Shipper Inspection | Shipper Style | TM141_TM143 |  |  |  |  | RSC (Done) | PDI Sani-Hands Shipper | Analytical - SHIP_NY_44K_100_15.25-10.375-7.6875
6AP15984 | Shipper Inspection | Width I.D. | TM141_TM143 | 10.1875 | 10.5625 | in | FDA,4 |  | PDI Sani-Hands Shipper | Analytical - SHIP_NY_44K_100_15.25-10.375-7.6875
6AP19525 | Certificate of Analysis | Certificate of Analysis | COA |  |  |  |  | CofA meets specifications (Done) | Simple Kind To Skin Facial Shipper | Analytical - Shipper_NY_Skip lot testing
6AP19525 | Shipper Inspection | AQL Sample Size | TM141_TM143 |  |  |  | FDA,0 |  | Simple Kind To Skin Facial Shipper | Analytical - SHIP_NY_32K_100_12.4375-5.4375-4.1875
6AP19525 | Shipper Inspection | Artwork / Copy | TM141_TM143 |  |  |  |  | Go - Meets Specifications (Done) | Simple Kind To Skin Facial Shipper | Analytical - SHIP_NY_32K_100_12.4375-5.4375-4.1875
6AP19525 | Shipper Inspection | Certification Stamp (ECT) | TM141_TM143 | 32 |  | Lbs./In. | FDA,0 |  | Simple Kind To Skin Facial Shipper | Analytical - SHIP_NY_32K_100_12.4375-5.4375-4.1875
6AP19525 | Shipper Inspection | General Inspection | TM141_TM143 |  |  |  |  | Accept (Done) | Simple Kind To Skin Facial Shipper | Analytical - SHIP_NY_32K_100_12.4375-5.4375-4.1875
6AP19525 | Shipper Inspection | Height I.D. | TM141_TM143 | 4 | 4.375 | in | FDA,4 |  | Simple Kind To Skin Facial Shipper | Analytical - SHIP_NY_32K_100_12.4375-5.4375-4.1875
6AP19525 | Shipper Inspection | Length I.D. | TM141_TM143 | 12.25 | 12.625 | in | FDA,4 |  | Simple Kind To Skin Facial Shipper | Analytical - SHIP_NY_32K_100_12.4375-5.4375-4.1875
6AP19525 | Shipper Inspection | Liner Board Color | TM141_TM143 |  |  |  |  | Kraft (Done) | Simple Kind To Skin Facial Shipper | Analytical - SHIP_NY_32K_100_12.4375-5.4375-4.1875
6AP19525 | Shipper Inspection | Shipper Style | TM141_TM143 |  |  |  |  | RSC (Done) | Simple Kind To Skin Facial Shipper | Analytical - SHIP_NY_32K_100_12.4375-5.4375-4.1875
6AP19525 | Shipper Inspection | Width I.D. | TM141_TM143 | 5.25 | 5.625 | in | FDA,4 |  | Simple Kind To Skin Facial Shipper | Analytical - SHIP_NY_32K_100_12.4375-5.4375-4.1875
6AP20528 | Shipper Inspection | Artwork / Copy | TM141_TM143 |  |  |  |  | Go - Meets Specifications (Done) | Ponds Exfoliating Renewal 28ct Shipper | Analytical - SHIP_NY_32K_100_13.25-7.75-5.75
6AP20528 | Shipper Inspection | Certification Stamp (ECT) | TM141_TM143 | 32 |  | Lbs./In. | FDA,0 |  | Ponds Exfoliating Renewal 28ct Shipper | Analytical - SHIP_NY_32K_100_13.25-7.75-5.75
6AP20528 | Shipper Inspection | General Inspection | TM141_TM143 |  |  |  |  | Accept (Done) | Ponds Exfoliating Renewal 28ct Shipper | Analytical - SHIP_NY_32K_100_13.25-7.75-5.75
6AP20528 | Shipper Inspection | Height I.D. | TM141_TM143 | 5.5625 | 5.9375 | in | FDA,4 |  | Ponds Exfoliating Renewal 28ct Shipper | Analytical - SHIP_NY_32K_100_13.25-7.75-5.75
6AP20528 | Shipper Inspection | Length I.D. | TM141_TM143 | 13.0625 | 13.4375 | in | FDA,4 |  | Ponds Exfoliating Renewal 28ct Shipper | Analytical - SHIP_NY_32K_100_13.25-7.75-5.75
6AP20528 | Shipper Inspection | Liner Board Color | TM141_TM143 |  |  |  |  | Kraft (Done) | Ponds Exfoliating Renewal 28ct Shipper | Analytical - SHIP_NY_32K_100_13.25-7.75-5.75
6AP20528 | Shipper Inspection | Shipper Style | TM141_TM143 |  |  |  |  | RSC (Done) | Ponds Exfoliating Renewal 28ct Shipper | Analytical - SHIP_NY_32K_100_13.25-7.75-5.75
6AP20528 | Shipper Inspection | Width I.D. | TM141_TM143 | 7.5625 | 7.9375 | in | FDA,4 |  | Ponds Exfoliating Renewal 28ct Shipper | Analytical - SHIP_NY_32K_100_13.25-7.75-5.75
6AP22325 | Certificate of Analysis | Certificate of Analysis | COA |  |  |  |  | CofA meets specifications (Done) | Simple Kind To Skin Facial Shipper | Analytical - Shipper_NY_Skip lot testing
6AP22325 | Certificate of Analysis | Certificate of Analysis | COA |  |  |  |  | CofA meets specifications (Done) | Simple Kind To Skin Facial Shipper | Analytical - SHIP_NY_32K_100_12.4375-5.4375-4.1875
6AP22325 | Shipper Inspection | AQL Sample Size | TM141_TM143 |  |  |  | FDA,0 |  | Simple Kind To Skin Facial Shipper | Analytical - SHIP_NY_32K_100_12.4375-5.4375-4.1875
6AP22325 | Shipper Inspection | Artwork / Copy | TM141_TM143 | [5 empty] | Simple Kind To Skin Facial Shipper | Analytical - SHIP_NY_32K_100_12.4375-5.4375-4.1875
6AP22325 | Shipper Inspection | Certification Stamp (ECT) | TM141_TM143 | 32 |  | Lbs./In. | FDA,0 |  | Simple Kind To Skin Facial Shipper | Analytical - SHIP_NY_32K_100_12.4375-5.4375-4.1875
6AP22325 | Shipper Inspection | General Inspection | TM141_TM143 | [5 empty] | Simple Kind To Skin Facial Shipper | Analytical - SHIP_NY_32K_100_12.4375-5.4375-4.1875
6AP22325 | Shipper Inspection | Height I.D. | TM141_TM143 | 4 | 4.375 | in | FDA,4 |  | Simple Kind To Skin Facial Shipper | Analytical - SHIP_NY_32K_100_12.4375-5.4375-4.1875
6AP22325 | Shipper Inspection | Length I.D. | TM141_TM143 | 12.25 | 12.625 | in | FDA,4 |  | Simple Kind To Skin Facial Shipper | Analytical - SHIP_NY_32K_100_12.4375-5.4375-4.1875
6AP22325 | Shipper Inspection | Liner Board Color | TM141_TM143 | [5 empty] | Simple Kind To Skin Facial Shipper | Analytical - SHIP_NY_32K_100_12.4375-5.4375-4.1875
6AP22325 | Shipper Inspection | Shipper Style | TM141_TM143 | [5 empty] | Simple Kind To Skin Facial Shipper | Analytical - SHIP_NY_32K_100_12.4375-5.4375-4.1875
6AP22325 | Shipper Inspection | Width I.D. | TM141_TM143 | 5.25 | 5.625 | in | FDA,4 |  | Simple Kind To Skin Facial Shipper | Analytical - SHIP_NY_32K_100_12.4375-5.4375-4.1875
6AP24284 | Certificate of Analysis | Certificate of Analysis | COA |  |  |  |  | CofA meets specifications (Done) | Sani-Cloth Prime Extra Large Wipe | Analytical - Shipper_NY_Skip lot testing
6AP24284 | Shipper Inspection | Artwork / Copy | TM141_TM143 |  |  |  |  | Go - Meets Specifications (Done) | Sani-Cloth Prime Extra Large Wipe | Analytical - SHIP_NY_40K_100_15.375-10.5625-9.625
6AP24284 | Shipper Inspection | Certification Stamp (ECT) | TM141_TM143 | 40 |  | Lbs./In. | FDA,0 |  | Sani-Cloth Prime Extra Large Wipe | Analytical - SHIP_NY_40K_100_15.375-10.5625-9.625
6AP24284 | Shipper Inspection | General Inspection | TM141_TM143 |  |  |  |  | Accept (Done) | Sani-Cloth Prime Extra Large Wipe | Analytical - SHIP_NY_40K_100_15.375-10.5625-9.625
6AP24284 | Shipper Inspection | Height I.D. | TM141_TM143 | 9.4375 | 9.8125 | in | FDA,4 |  | Sani-Cloth Prime Extra Large Wipe | Analytical - SHIP_NY_40K_100_15.375-10.5625-9.625
6AP24284 | Shipper Inspection | Length I.D. | TM141_TM143 | 15.1875 | 15.5625 | in | FDA,4 |  | Sani-Cloth Prime Extra Large Wipe | Analytical - SHIP_NY_40K_100_15.375-10.5625-9.625
6AP24284 | Shipper Inspection | Liner Board Color | TM141_TM143 |  |  |  |  | Kraft (Done) | Sani-Cloth Prime Extra Large Wipe | Analytical - SHIP_NY_40K_100_15.375-10.5625-9.625
6AP24284 | Shipper Inspection | Shipper Style | TM141_TM143 |  |  |  |  | RSC (Done) | Sani-Cloth Prime Extra Large Wipe | Analytical - SHIP_NY_40K_100_15.375-10.5625-9.625
6AP24284 | Shipper Inspection | Width I.D. | TM141_TM143 | 10.375 | 10.75 | in | FDA,4 |  | Sani-Cloth Prime Extra Large Wipe | Analytical - SHIP_NY_40K_100_15.375-10.5625-9.625
6AP24372 | Shipper Inspection | Artwork / Copy | TM141_TM143 |  |  |  |  | Go - Meets Specifications (Done) | PDI Sani-Cloth Bleach Shipper | Analytical - SHIP_NY_44K_100_15.25-10.375-15.4375
6AP24372 | Shipper Inspection | Certification Stamp (ECT) | TM141_TM143 | 44 |  | Lbs./In. | FDA,0 |  | PDI Sani-Cloth Bleach Shipper | Analytical - SHIP_NY_44K_100_15.25-10.375-15.4375
6AP24372 | Shipper Inspection | General Inspection | TM141_TM143 |  |  |  |  | Accept (Done) | PDI Sani-Cloth Bleach Shipper | Analytical - SHIP_NY_44K_100_15.25-10.375-15.4375
6AP24372 | Shipper Inspection | Height I.D. | TM141_TM143 | 15.25 | 15.625 | in | FDA,4 |  | PDI Sani-Cloth Bleach Shipper | Analytical - SHIP_NY_44K_100_15.25-10.375-15.4375
6AP24372 | Shipper Inspection | Length I.D. | TM141_TM143 | 15.0625 | 15.4375 | in | FDA,4 |  | PDI Sani-Cloth Bleach Shipper | Analytical - SHIP_NY_44K_100_15.25-10.375-15.4375
6AP24372 | Shipper Inspection | Liner Board Color | TM141_TM143 |  |  |  |  | Kraft (Done) | PDI Sani-Cloth Bleach Shipper | Analytical - SHIP_NY_44K_100_15.25-10.375-15.4375
6AP24372 | Shipper Inspection | Shipper Style | TM141_TM143 |  |  |  |  | RSC (Done) | PDI Sani-Cloth Bleach Shipper | Analytical - SHIP_NY_44K_100_15.25-10.375-15.4375
6AP24372 | Shipper Inspection | Width I.D. | TM141_TM143 | 10.1875 | 10.5625 | in | FDA,4 |  | PDI Sani-Cloth Bleach Shipper | Analytical - SHIP_NY_44K_100_15.25-10.375-15.4375
6AP24684 | Shipper Inspection | AQL Sample Size | TM141_TM143 |  |  |  | FDA,0 |  | PDI Sani-Cloth Bleach Extra large Shipper | Analytical - SHIP_NY_40K_100_15.375-10.5625-9.625
6AP24684 | Shipper Inspection | Artwork / Copy | TM141_TM143 |  |  |  |  | Go - Meets Specifications (Done) | PDI Sani-Cloth Bleach Extra large Shipper | Analytical - SHIP_NY_40K_100_15.375-10.5625-9.625
6AP24684 | Shipper Inspection | Certification Stamp (ECT) | TM141_TM143 | 40 |  | Lbs./In. | FDA,0 |  | PDI Sani-Cloth Bleach Extra large Shipper | Analytical - SHIP_NY_40K_100_15.375-10.5625-9.625
6AP24684 | Shipper Inspection | General Inspection | TM141_TM143 |  |  |  |  | Accept (Done) | PDI Sani-Cloth Bleach Extra large Shipper | Analytical - SHIP_NY_40K_100_15.375-10.5625-9.625
6AP24684 | Shipper Inspection | Height I.D. | TM141_TM143 | 9.4375 | 9.8125 | in | FDA,4 |  | PDI Sani-Cloth Bleach Extra large Shipper | Analytical - SHIP_NY_40K_100_15.375-10.5625-9.625
6AP24684 | Shipper Inspection | Length I.D. | TM141_TM143 | 15.1875 | 15.5625 | in | FDA,4 |  | PDI Sani-Cloth Bleach Extra large Shipper | Analytical - SHIP_NY_40K_100_15.375-10.5625-9.625
6AP24684 | Shipper Inspection | Liner Board Color | TM141_TM143 |  |  |  |  | Kraft (Done) | PDI Sani-Cloth Bleach Extra large Shipper | Analytical - SHIP_NY_40K_100_15.375-10.5625-9.625
6AP24684 | Shipper Inspection | Shipper Style | TM141_TM143 |  |  |  |  | RSC (Done) | PDI Sani-Cloth Bleach Extra large Shipper | Analytical - SHIP_NY_40K_100_15.375-10.5625-9.625
6AP24684 | Shipper Inspection | Width I.D. | TM141_TM143 | 10.375 | 10.75 | in | FDA,4 |  | PDI Sani-Cloth Bleach Extra large Shipper | Analytical - SHIP_NY_40K_100_15.375-10.5625-9.625
6AP25372 | Certificate of Analysis | Certificate of Analysis | COA |  |  |  |  | CofA meets specifications (Done) | PDI Sani-Cloth Prime Shipper | Analytical - Shipper_NY_Skip lot testing
6AP25372 | Shipper Inspection | Artwork / Copy | TM141_TM143 |  |  |  |  | Go - Meets Specifications (Done) | PDI Sani-Cloth Prime Shipper | Analytical - SHIP_NY_44K_100_15.25-10.375-15.4375
6AP25372 | Shipper Inspection | Certification Stamp (ECT) | TM141_TM143 | 44 |  | Lbs./In. | FDA,0 |  | PDI Sani-Cloth Prime Shipper | Analytical - SHIP_NY_44K_100_15.25-10.375-15.4375
6AP25372 | Shipper Inspection | General Inspection | TM141_TM143 |  |  |  |  | Accept (Done) | PDI Sani-Cloth Prime Shipper | Analytical - SHIP_NY_44K_100_15.25-10.375-15.4375
6AP25372 | Shipper Inspection | Height I.D. | TM141_TM143 | 15.25 | 15.625 | in | FDA,4 |  | PDI Sani-Cloth Prime Shipper | Analytical - SHIP_NY_44K_100_15.25-10.375-15.4375
6AP25372 | Shipper Inspection | Length I.D. | TM141_TM143 | 15.0625 | 15.4375 | in | FDA,4 |  | PDI Sani-Cloth Prime Shipper | Analytical - SHIP_NY_44K_100_15.25-10.375-15.4375
6AP25372 | Shipper Inspection | Liner Board Color | TM141_TM143 |  |  |  |  | Kraft (Done) | PDI Sani-Cloth Prime Shipper | Analytical - SHIP_NY_44K_100_15.25-10.375-15.4375
6AP25372 | Shipper Inspection | Shipper Style | TM141_TM143 |  |  |  |  | RSC (Done) | PDI Sani-Cloth Prime Shipper | Analytical - SHIP_NY_44K_100_15.25-10.375-15.4375
6AP25372 | Shipper Inspection | Width I.D. | TM141_TM143 | 10.1875 | 10.5625 | in | FDA,4 |  | PDI Sani-Cloth Prime Shipper | Analytical - SHIP_NY_44K_100_15.25-10.375-15.4375
6AP25784 | Certificate of Analysis | Certificate of Analysis | COA |  |  |  |  | CofA meets specifications (Done) | PDI Sani Cloth Bleach Shipper | Analytical - Shipper_NY_Skip lot testing
6AP25784 | Shipper Inspection | AQL Sample Size | TM141_TM143 |  |  |  | FDA,0 |  | PDI Sani Cloth Bleach Shipper | Analytical - Shipper_NY_Skip lot testing
6AP25784 | Shipper Inspection | Artwork / Copy | TM141_TM143 |  |  |  |  | Go - Meets Specifications (Done) | PDI Sani Cloth Bleach Shipper | Analytical - Shipper_NY_Skip lot testing
6AP25784 | Shipper Inspection | Certification Stamp (ECT) | TM141_TM143 | 40 |  | Lbs./In. | FDA,0 |  | PDI Sani Cloth Bleach Shipper | Analytical - Shipper_NY_Skip lot testing
6AP25784 | Shipper Inspection | General Inspection | TM141_TM143 |  |  |  |  | Accept (Done) | PDI Sani Cloth Bleach Shipper | Analytical - Shipper_NY_Skip lot testing
6AP25784 | Shipper Inspection | Height I.D. | TM141_TM143 | 9.4375 | 9.8125 | in | FDA,4 |  | PDI Sani Cloth Bleach Shipper | Analytical - Shipper_NY_Skip lot testing
6AP25784 | Shipper Inspection | Length I.D. | TM141_TM143 | 15.1875 | 15.5625 | in | FDA,4 |  | PDI Sani Cloth Bleach Shipper | Analytical - Shipper_NY_Skip lot testing
6AP25784 | Shipper Inspection | Liner Board Color | TM141_TM143 |  |  |  |  | Kraft (Done) | PDI Sani Cloth Bleach Shipper | Analytical - Shipper_NY_Skip lot testing
6AP25784 | Shipper Inspection | Shipper Style | TM141_TM143 |  |  |  |  | RSC (Done) | PDI Sani Cloth Bleach Shipper | Analytical - Shipper_NY_Skip lot testing
6AP25784 | Shipper Inspection | Width I.D. | TM141_TM143 | 10.375 | 10.75 | in | FDA,4 |  | PDI Sani Cloth Bleach Shipper | Analytical - Shipper_NY_Skip lot testing
6AP27284 | Certificate of Analysis | Certificate of Analysis | COA |  |  |  |  | CofA meets specifications (Done) | Eco-Wipe Duo | Analytical - Shipper_NY_Skip lot testing
6AP27284 | Shipper Inspection | Artwork / Copy | TM141_TM143 |  |  |  |  | Go - Meets Specifications (Done) | Eco-Wipe Duo | Analytical - SHIP_NY_44K_100_15.375-10.5625-9.625
6AP27284 | Shipper Inspection | Certification Stamp (ECT) | TM141_TM143 | 44 |  | Lbs./In. | FDA,0 |  | Eco-Wipe Duo | Analytical - SHIP_NY_44K_100_15.375-10.5625-9.625
6AP27284 | Shipper Inspection | General Inspection | TM141_TM143 |  |  |  |  | Accept (Done) | Eco-Wipe Duo | Analytical - SHIP_NY_44K_100_15.375-10.5625-9.625
6AP27284 | Shipper Inspection | Height I.D. | TM141_TM143 | 9.4375 | 9.8125 | in | FDA,4 |  | Eco-Wipe Duo | Analytical - SHIP_NY_44K_100_15.375-10.5625-9.625
6AP27284 | Shipper Inspection | Length I.D. | TM141_TM143 | 15.1875 | 15.5625 | in | FDA,4 |  | Eco-Wipe Duo | Analytical - SHIP_NY_44K_100_15.375-10.5625-9.625
6AP27284 | Shipper Inspection | Liner Board Color | TM141_TM143 |  |  |  |  | Kraft (Done) | Eco-Wipe Duo | Analytical - SHIP_NY_44K_100_15.375-10.5625-9.625
6AP27284 | Shipper Inspection | Shipper Style | TM141_TM143 |  |  |  |  | RSC (Done) | Eco-Wipe Duo | Analytical - SHIP_NY_44K_100_15.375-10.5625-9.625
6AP27284 | Shipper Inspection | Width I.D. | TM141_TM143 | 10.375 | 10.75 | in | FDA,4 |  | Eco-Wipe Duo | Analytical - SHIP_NY_44K_100_15.375-10.5625-9.625
6AP56025 | Certificate of Analysis | Certificate of Analysis | COA |  |  |  |  | CofA meets specifications (Done) | Clean & Clear Night Relaxing Shipper | Analytical - Shipper_NY_Skip lot testing
6AP56784 | Certificate of Analysis | Certificate of Analysis | COA |  |  |  |  | CofA meets specifications (Done) | Sani Professional No Rinse Sanitizing Multi Surface Wipes | Analytical - Shipper_NY_Skip lot testing
6AP56784 | Shipper Inspection | Artwork / Copy | TM141_TM143 |  |  |  |  | Go - Meets Specifications (Done) | Sani Professional No Rinse Sanitizing Multi Surface Wipes | Analytical - SHIP_NY_44K_100_15.375-10.5625-9.625
6AP56784 | Shipper Inspection | Certification Stamp (ECT) | TM141_TM143 | 44 |  | Lbs./In. | FDA,0 |  | Sani Professional No Rinse Sanitizing Multi Surface Wipes | Analytical - SHIP_NY_44K_100_15.375-10.5625-9.625
6AP56784 | Shipper Inspection | General Inspection | TM141_TM143 |  |  |  |  | Accept (Done) | Sani Professional No Rinse Sanitizing Multi Surface Wipes | Analytical - SHIP_NY_44K_100_15.375-10.5625-9.625
6AP56784 | Shipper Inspection | Height I.D. | TM141_TM143 | 9.4375 | 9.8125 | in | FDA,4 |  | Sani Professional No Rinse Sanitizing Multi Surface Wipes | Analytical - SHIP_NY_44K_100_15.375-10.5625-9.625
6AP56784 | Shipper Inspection | Length I.D. | TM141_TM143 | 15.1875 | 15.5625 | in | FDA,4 |  | Sani Professional No Rinse Sanitizing Multi Surface Wipes | Analytical - SHIP_NY_44K_100_15.375-10.5625-9.625
6AP56784 | Shipper Inspection | Liner Board Color | TM141_TM143 |  |  |  |  | Kraft (Done) | Sani Professional No Rinse Sanitizing Multi Surface Wipes | Analytical - SHIP_NY_44K_100_15.375-10.5625-9.625
6AP56784 | Shipper Inspection | Shipper Style | TM141_TM143 |  |  |  |  | RSC (Done) | Sani Professional No Rinse Sanitizing Multi Surface Wipes | Analytical - SHIP_NY_44K_100_15.375-10.5625-9.625
6AP56784 | Shipper Inspection | Width I.D. | TM141_TM143 | 10.375 | 10.75 | in | FDA,4 |  | Sani Professional No Rinse Sanitizing Multi Surface Wipes | Analytical - SHIP_NY_44K_100_15.375-10.5625-9.625
6AP66784 | Certificate of Analysis | Certificate of Analysis | COA |  |  |  |  | CofA meets specifications (Done) | Sani Professional No Rinse Sanitizing Multi Surface Wipes | Analytical - Shipper_NY_Skip lot testing
6AP71310 | Certificate of Analysis | Certificate of Analysis | COA |  |  |  |  | CofA meets specifications (Done) | Cetaphil 10ct Unprinted Shipper | Analytical - Shipper_NY_Skip lot testing
6AP71310 | Shipper Inspection | AQL Sample Size | TM141_TM143 |  |  |  | FDA,0 |  | Cetaphil 10ct Unprinted Shipper | Analytical - SHIP_NY_44K_100_18.875-11.625-9
6AP71310 | Shipper Inspection | Artwork / Copy | TM141_TM143 |  |  |  |  | Go - Meets Specifications (Done) | Cetaphil 10ct Unprinted Shipper | Analytical - SHIP_NY_44K_100_18.875-11.625-9
6AP71310 | Shipper Inspection | Certification Stamp (ECT) | TM141_TM143 | 44 |  | Lbs./In. | FDA,0 |  | Cetaphil 10ct Unprinted Shipper | Analytical - SHIP_NY_44K_100_18.875-11.625-9
6AP71310 | Shipper Inspection | General Inspection | TM141_TM143 |  |  |  |  | Accept (Done) | Cetaphil 10ct Unprinted Shipper | Analytical - SHIP_NY_44K_100_18.875-11.625-9
6AP71310 | Shipper Inspection | Height I.D. | TM141_TM143 | 8.8125 | 9.1875 | in | FDA,4 |  | Cetaphil 10ct Unprinted Shipper | Analytical - SHIP_NY_44K_100_18.875-11.625-9
6AP71310 | Shipper Inspection | Length I.D. | TM141_TM143 | 18.6875 | 19.0625 | in | FDA,4 |  | Cetaphil 10ct Unprinted Shipper | Analytical - SHIP_NY_44K_100_18.875-11.625-9
6AP71310 | Shipper Inspection | Liner Board Color | TM141_TM143 |  |  |  |  | Kraft (Done) | Cetaphil 10ct Unprinted Shipper | Analytical - SHIP_NY_44K_100_18.875-11.625-9
6AP71310 | Shipper Inspection | Shipper Style | TM141_TM143 |  |  |  |  | RSC (Done) | Cetaphil 10ct Unprinted Shipper | Analytical - SHIP_NY_44K_100_18.875-11.625-9
6AP71310 | Shipper Inspection | Width I.D. | TM141_TM143 | 11.4375 | 11.8125 | in | FDA,4 |  | Cetaphil 10ct Unprinted Shipper | Analytical - SHIP_NY_44K_100_18.875-11.625-9
6AP80625 | Shipper Inspection | AQL Sample Size | TM141_TM143 |  |  |  | FDA,0 |  | Clean & Clear Night Relaxing Shipper | Analytical - SHIP_NY_32K_100_11.25-5.8125-8.625
6AP80625 | Shipper Inspection | Artwork / Copy | TM141_TM143 |  |  |  |  | Go - Meets Specifications (Done) | Clean & Clear Night Relaxing Shipper | Analytical - SHIP_NY_32K_100_11.25-5.8125-8.625
6AP80625 | Shipper Inspection | Certification Stamp (ECT) | TM141_TM143 | 32 |  | Lbs./In. | FDA,0 |  | Clean & Clear Night Relaxing Shipper | Analytical - SHIP_NY_32K_100_11.25-5.8125-8.625
6AP80625 | Shipper Inspection | General Inspection | TM141_TM143 |  |  |  |  | Accept (Done) | Clean & Clear Night Relaxing Shipper | Analytical - SHIP_NY_32K_100_11.25-5.8125-8.625
6AP80625 | Shipper Inspection | Height I.D. | TM141_TM143 | 8.4375 | 8.8125 | in | FDA,4 |  | Clean & Clear Night Relaxing Shipper | Analytical - SHIP_NY_32K_100_11.25-5.8125-8.625
6AP80625 | Shipper Inspection | Length I.D. | TM141_TM143 | 11.0625 | 11.4375 | in | FDA,4 |  | Clean & Clear Night Relaxing Shipper | Analytical - SHIP_NY_32K_100_11.25-5.8125-8.625
6AP80625 | Shipper Inspection | Liner Board Color | TM141_TM143 |  |  |  |  | Kraft (Done) | Clean & Clear Night Relaxing Shipper | Analytical - SHIP_NY_32K_100_11.25-5.8125-8.625
6AP80625 | Shipper Inspection | Shipper Style | TM141_TM143 |  |  |  |  | RSC (Done) | Clean & Clear Night Relaxing Shipper | Analytical - SHIP_NY_32K_100_11.25-5.8125-8.625
6AP80625 | Shipper Inspection | Width I.D. | TM141_TM143 | 5.625 | 6 | in | FDA,4 |  | Clean & Clear Night Relaxing Shipper | Analytical - SHIP_NY_32K_100_11.25-5.8125-8.625
6AQ20372 | Certificate of Analysis | Certificate of Analysis | COA |  |  |  |  | CofA meets specifications (Done) | COR MED TAPER CANISTER SHIPPER | Analytical - Shipper_NY_Skip lot testing
6AQ76584 | Shipper Inspection | Artwork / Copy | TM141_TM143 |  |  |  |  | Go - Meets Specifications (Done) | PDI Sani-Hands Shipper - Canada | Analytical - SHIP_NY_44K_100_15.25-10.375-7.6875
6AQ76584 | Shipper Inspection | Certification Stamp (ECT) | TM141_TM143 | 44 |  | Lbs./In. | FDA,0 |  | PDI Sani-Hands Shipper - Canada | Analytical - SHIP_NY_44K_100_15.25-10.375-7.6875
6AQ76584 | Shipper Inspection | General Inspection | TM141_TM143 |  |  |  |  | Accept (Done) | PDI Sani-Hands Shipper - Canada | Analytical - SHIP_NY_44K_100_15.25-10.375-7.6875
6AQ76584 | Shipper Inspection | Height I.D. | TM141_TM143 | 7.5 | 7.875 | in | FDA,4 |  | PDI Sani-Hands Shipper - Canada | Analytical - SHIP_NY_44K_100_15.25-10.375-7.6875
6AQ76584 | Shipper Inspection | Length I.D. | TM141_TM143 | 15.0625 | 15.4375 | in | FDA,4 |  | PDI Sani-Hands Shipper - Canada | Analytical - SHIP_NY_44K_100_15.25-10.375-7.6875
6AQ76584 | Shipper Inspection | Liner Board Color | TM141_TM143 |  |  |  |  | Kraft (Done) | PDI Sani-Hands Shipper - Canada | Analytical - SHIP_NY_44K_100_15.25-10.375-7.6875
6AQ76584 | Shipper Inspection | Shipper Style | TM141_TM143 |  |  |  |  | RSC (Done) | PDI Sani-Hands Shipper - Canada | Analytical - SHIP_NY_44K_100_15.25-10.375-7.6875
6AQ76584 | Shipper Inspection | Width I.D. | TM141_TM143 | 10.1875 | 10.5625 | in | FDA,4 |  | PDI Sani-Hands Shipper - Canada | Analytical - SHIP_NY_44K_100_15.25-10.375-7.6875
6AQ90172 | Certificate of Analysis | Certificate of Analysis | COA |  |  |  |  | CofA meets specifications (Done) | CRU 12 PAK CAN 44ECT/33#MED | Analytical - Shipper_NY_Skip lot testing
6AS27350 | Certificate of Analysis | Certificate of Analysis | COA | [5 empty] | COR CHLORASCRUB SWAB BULK | Analytical - Shipper_NY_Skip lot testing
6AS27350 | Shipper Inspection | Artwork / Copy | TM141_TM143 |  |  |  |  | Go - Meets Specifications (Done) | COR CHLORASCRUB SWAB BULK | Analytical - SHIP_44_2O
6AS27350 | Shipper Inspection | Artwork / Copy | TM141_TM143 | [5 empty] | COR CHLORASCRUB SWAB BULK | Analytical - Shipper_NY_Skip lot testing
6AS27350 | Shipper Inspection | Certification Stamp (ECT) | TM141_TM143 | 44 |  | Lbs./In. | FDA,0 |  | COR CHLORASCRUB SWAB BULK | Analytical - SHIP_44_2O
6AS27350 | Shipper Inspection | Certification Stamp (ECT) | TM141_TM143 | 44 |  | Lbs./In. | FDA,0 |  | COR CHLORASCRUB SWAB BULK | Analytical - Shipper_NY_Skip lot testing
6AS27350 | Shipper Inspection | General Inspection | TM141_TM143 |  |  |  |  | Accept (Done) | COR CHLORASCRUB SWAB BULK | Analytical - SHIP_44_2O
6AS27350 | Shipper Inspection | General Inspection | TM141_TM143 | [5 empty] | COR CHLORASCRUB SWAB BULK | Analytical - Shipper_NY_Skip lot testing
6AS27350 | Shipper Inspection | Height I.D. | TM141_TM143 | 8.8125 | 9.1875 | in | FDA,4 |  | COR CHLORASCRUB SWAB BULK | Analytical - SHIP_44_2O
6AS27350 | Shipper Inspection | Height I.D. | TM141_TM143 | 8.8125 | 9.1875 | in | FDA,4 |  | COR CHLORASCRUB SWAB BULK | Analytical - Shipper_NY_Skip lot testing
6AS27350 | Shipper Inspection | Length I.D. | TM141_TM143 | 15.1875 | 15.5625 | in | FDA,4 |  | COR CHLORASCRUB SWAB BULK | Analytical - SHIP_44_2O
6AS27350 | Shipper Inspection | Length I.D. | TM141_TM143 | 15.1875 | 15.5625 | in | FDA,4 |  | COR CHLORASCRUB SWAB BULK | Analytical - Shipper_NY_Skip lot testing
6AS27350 | Shipper Inspection | Liner Board Color | TM141_TM143 |  |  |  |  | Kraft (Done) | COR CHLORASCRUB SWAB BULK | Analytical - SHIP_44_2O
6AS27350 | Shipper Inspection | Liner Board Color | TM141_TM143 | [5 empty] | COR CHLORASCRUB SWAB BULK | Analytical - Shipper_NY_Skip lot testing
6AS27350 | Shipper Inspection | Shipper Style | TM141_TM143 |  |  |  |  | RSC (Done) | COR CHLORASCRUB SWAB BULK | Analytical - SHIP_44_2O
6AS27350 | Shipper Inspection | Shipper Style | TM141_TM143 | [5 empty] | COR CHLORASCRUB SWAB BULK | Analytical - Shipper_NY_Skip lot testing
6AS27350 | Shipper Inspection | Width I.D. | TM141_TM143 | 11.1875 | 11.5625 | in | FDA,4 |  | COR CHLORASCRUB SWAB BULK | Analytical - SHIP_44_2O
6AS27350 | Shipper Inspection | Width I.D. | TM141_TM143 | 11.1875 | 11.5625 | in | FDA,4 |  | COR CHLORASCRUB SWAB BULK | Analytical - Shipper_NY_Skip lot testing
6AS40750 | Shipper Inspection | Artwork / Copy | TM141_TM143 |  |  |  |  | Go - Meets Specifications (Done) | COR CHLORASCRUB SWABSTICK | Analytical - SHIP_32_1AP
6AS40750 | Shipper Inspection | Certification Stamp (ECT) | TM141_TM143 | 32 |  | Lbs./In. | FDA,0 |  | COR CHLORASCRUB SWABSTICK | Analytical - SHIP_32_1AP
6AS40750 | Shipper Inspection | General Inspection | TM141_TM143 |  |  |  |  | Accept (Done) | COR CHLORASCRUB SWABSTICK | Analytical - SHIP_32_1AP
6AS40750 | Shipper Inspection | Height I.D. | TM141_TM143 | 13.25 | 13.625 | in | FDA,4 |  | COR CHLORASCRUB SWABSTICK | Analytical - SHIP_32_1AP
6AS40750 | Shipper Inspection | Length I.D. | TM141_TM143 | 15.4375 | 15.8125 | in | FDA,4 |  | COR CHLORASCRUB SWABSTICK | Analytical - SHIP_32_1AP
6AS40750 | Shipper Inspection | Liner Board Color | TM141_TM143 |  |  |  |  | Kraft (Done) | COR CHLORASCRUB SWABSTICK | Analytical - SHIP_32_1AP
6AS40750 | Shipper Inspection | Shipper Style | TM141_TM143 |  |  |  |  | RSC (Done) | COR CHLORASCRUB SWABSTICK | Analytical - SHIP_32_1AP
6AS40750 | Shipper Inspection | Width I.D. | TM141_TM143 | 7.0625 | 7.4375 | in | FDA,4 |  | COR CHLORASCRUB SWABSTICK | Analytical - SHIP_32_1AP
6AS41950 | Shipper Inspection | Artwork / Copy | TM141_TM143 |  |  |  |  | Go - Meets Specifications (Done) | COR CHLORASCRUB MAXI SWABSTICK | Analytical - SHIP_40_1O
6AS41950 | Shipper Inspection | Certification Stamp (ECT) | TM141_TM143 | 40 |  | Lbs./In. | FDA,0 |  | COR CHLORASCRUB MAXI SWABSTICK | Analytical - SHIP_40_1O
6AS41950 | Shipper Inspection | General Inspection | TM141_TM143 |  |  |  |  | Accept (Done) | COR CHLORASCRUB MAXI SWABSTICK | Analytical - SHIP_40_1O
6AS41950 | Shipper Inspection | Height I.D. | TM141_TM143 | 8.0625 | 8.4375 | in | FDA,4 |  | COR CHLORASCRUB MAXI SWABSTICK | Analytical - SHIP_40_1O
6AS41950 | Shipper Inspection | Length I.D. | TM141_TM143 | 20.9375 | 21.3125 | in | FDA,4 |  | COR CHLORASCRUB MAXI SWABSTICK | Analytical - SHIP_40_1O
6AS41950 | Shipper Inspection | Liner Board Color | TM141_TM143 |  |  |  |  | Kraft (Done) | COR CHLORASCRUB MAXI SWABSTICK | Analytical - SHIP_40_1O
6AS41950 | Shipper Inspection | Shipper Style | TM141_TM143 |  |  |  |  | RSC (Done) | COR CHLORASCRUB MAXI SWABSTICK | Analytical - SHIP_40_1O
6AS41950 | Shipper Inspection | Width I.D. | TM141_TM143 | 13.375 | 13.75 | in | FDA,4 |  | COR CHLORASCRUB MAXI SWABSTICK | Analytical - SHIP_40_1O
6AU12310 | Shipper Inspection | Artwork / Copy | TM141_TM143 |  |  |  |  | Go - Meets Specifications (Done) | COR PREP-H 10CT SINGLE SK17132 | Analytical - SHIP_32_1U
6AU12310 | Shipper Inspection | Certification Stamp (ECT) | TM141_TM143 | 32 |  | Lbs./In. | FDA,0 |  | COR PREP-H 10CT SINGLE SK17132 | Analytical - SHIP_32_1U
6AU12310 | Shipper Inspection | General Inspection | TM141_TM143 |  |  |  |  | Accept (Done) | COR PREP-H 10CT SINGLE SK17132 | Analytical - SHIP_32_1U
6AU12310 | Shipper Inspection | Height I.D. | TM141_TM143 | 7.8125 | 8.1875 | in | FDA,4 |  | COR PREP-H 10CT SINGLE SK17132 | Analytical - SHIP_32_1U
6AU12310 | Shipper Inspection | Length I.D. | TM141_TM143 | 11.8125 | 12.1875 | in | FDA,4 |  | COR PREP-H 10CT SINGLE SK17132 | Analytical - SHIP_32_1U
6AU12310 | Shipper Inspection | Liner Board Color | TM141_TM143 |  |  |  |  | Kraft (Done) | COR PREP-H 10CT SINGLE SK17132 | Analytical - SHIP_32_1U
6AU12310 | Shipper Inspection | Shipper Style | TM141_TM143 |  |  |  |  | RSC (Done) | COR PREP-H 10CT SINGLE SK17132 | Analytical - SHIP_32_1U
6AU12310 | Shipper Inspection | Width I.D. | TM141_TM143 | 5.9375 | 6.3125 | in | FDA,4 |  | COR PREP-H 10CT SINGLE SK17132 | Analytical - SHIP_32_1U
6AU130TY | Shipper Inspection | AQL Sample Size | TM141_TM143 |  |  |  | FDA,0 |  | Grime Boss Heavy Duty Wipes | Analytical - SHIP_NY_32White_203_6.5-9.625-4.5
6AU130TY | Shipper Inspection | Artwork / Copy | TM141_TM143 |  |  |  |  | Go - Meets Specifications (Done) | Grime Boss Heavy Duty Wipes | Analytical - SHIP_NY_32White_203_6.5-9.625-4.5
6AU130TY | Shipper Inspection | Certification Stamp (ECT) | TM141_TM143 | 32 |  | Lbs./In. | FDA,0 |  | Grime Boss Heavy Duty Wipes | Analytical - SHIP_NY_32White_203_6.5-9.625-4.5
6AU130TY | Shipper Inspection | General Inspection | TM141_TM143 |  |  |  |  | Accept (Done) | Grime Boss Heavy Duty Wipes | Analytical - SHIP_NY_32White_203_6.5-9.625-4.5
6AU130TY | Shipper Inspection | Height I.D. | TM141_TM143 | 4.375 | 4.625 | in | FDA,4 |  | Grime Boss Heavy Duty Wipes | Analytical - SHIP_NY_32White_203_6.5-9.625-4.5
6AU130TY | Shipper Inspection | Length I.D. | TM141_TM143 | 6.375 | 6.625 | in | FDA,4 |  | Grime Boss Heavy Duty Wipes | Analytical - SHIP_NY_32White_203_6.5-9.625-4.5
6AU130TY | Shipper Inspection | Liner Board Color | TM141_TM143 |  |  |  |  | White (Done) | Grime Boss Heavy Duty Wipes | Analytical - SHIP_NY_32White_203_6.5-9.625-4.5
6AU130TY | Shipper Inspection | Shipper Style | TM141_TM143 |  |  |  |  | Fold Over Tray w/header (Done) | Grime Boss Heavy Duty Wipes | Analytical - SHIP_NY_32White_203_6.5-9.625-4.5
6AU130TY | Shipper Inspection | Width I.D. | TM141_TM143 | 9.5 | 9.75 | in | FDA,4 |  | Grime Boss Heavy Duty Wipes | Analytical - SHIP_NY_32White_203_6.5-9.625-4.5
6AU25206 | Shipper Inspection | AQL Sample Size | TM141_TM143 |  |  |  | FDA,0 |  | L 'Oreal Paris Sublime Bronze Self Tan Twlts | Analytical - SHIP_NY_32K_100_11.25-8.4375-4.5625
6AU25206 | Shipper Inspection | Artwork / Copy | TM141_TM143 |  |  |  |  | Go - Meets Specifications (Done) | L 'Oreal Paris Sublime Bronze Self Tan Twlts | Analytical - SHIP_NY_32K_100_11.25-8.4375-4.5625
6AU25206 | Shipper Inspection | Certification Stamp (ECT) | TM141_TM143 | 32 |  | Lbs./In. | FDA,0 |  | L 'Oreal Paris Sublime Bronze Self Tan Twlts | Analytical - SHIP_NY_32K_100_11.25-8.4375-4.5625
6AU25206 | Shipper Inspection | General Inspection | TM141_TM143 |  |  |  |  | Accept (Done) | L 'Oreal Paris Sublime Bronze Self Tan Twlts | Analytical - SHIP_NY_32K_100_11.25-8.4375-4.5625
6AU25206 | Shipper Inspection | Height I.D. | TM141_TM143 | 4.375 | 4.75 | in | FDA,4 |  | L 'Oreal Paris Sublime Bronze Self Tan Twlts | Analytical - SHIP_NY_32K_100_11.25-8.4375-4.5625
6AU25206 | Shipper Inspection | Length I.D. | TM141_TM143 | 11.0625 | 11.4375 | in | FDA,4 |  | L 'Oreal Paris Sublime Bronze Self Tan Twlts | Analytical - SHIP_NY_32K_100_11.25-8.4375-4.5625
6AU25206 | Shipper Inspection | Liner Board Color | TM141_TM143 |  |  |  |  | Kraft (Done) | L 'Oreal Paris Sublime Bronze Self Tan Twlts | Analytical - SHIP_NY_32K_100_11.25-8.4375-4.5625
6AU25206 | Shipper Inspection | Shipper Style | TM141_TM143 |  |  |  |  | RSC (Done) | L 'Oreal Paris Sublime Bronze Self Tan Twlts | Analytical - SHIP_NY_32K_100_11.25-8.4375-4.5625
6AU25206 | Shipper Inspection | Width I.D. | TM141_TM143 | 8.25 | 8.625 | in | FDA,4 |  | L 'Oreal Paris Sublime Bronze Self Tan Twlts | Analytical - SHIP_NY_32K_100_11.25-8.4375-4.5625
6AU53601 | Shipper Inspection | AQL Sample Size | TM141_TM143 |  |  |  | FDA,0 |  | Cetaphil Gentle Skin Cleans. Cloths Shipper | Analytical - SHIP_NY_32K_100_11.8125-9.375-8.5
6AU53601 | Shipper Inspection | Artwork / Copy | TM141_TM143 |  |  |  |  | Go - Meets Specifications (Done) | Cetaphil Gentle Skin Cleans. Cloths Shipper | Analytical - SHIP_NY_32K_100_11.8125-9.375-8.5
6AU53601 | Shipper Inspection | Certification Stamp (ECT) | TM141_TM143 | 32 |  | Lbs./In. | FDA,0 |  | Cetaphil Gentle Skin Cleans. Cloths Shipper | Analytical - SHIP_NY_32K_100_11.8125-9.375-8.5
6AU53601 | Shipper Inspection | General Inspection | TM141_TM143 |  |  |  |  | Accept (Done) | Cetaphil Gentle Skin Cleans. Cloths Shipper | Analytical - SHIP_NY_32K_100_11.8125-9.375-8.5
6AU53601 | Shipper Inspection | Height I.D. | TM141_TM143 | 8.3125 | 8.6875 | in | FDA,4 |  | Cetaphil Gentle Skin Cleans. Cloths Shipper | Analytical - SHIP_NY_32K_100_11.8125-9.375-8.5
6AU53601 | Shipper Inspection | Length I.D. | TM141_TM143 | 11.625 | 12 | in | FDA,4 |  | Cetaphil Gentle Skin Cleans. Cloths Shipper | Analytical - SHIP_NY_32K_100_11.8125-9.375-8.5
6AU53601 | Shipper Inspection | Liner Board Color | TM141_TM143 |  |  |  |  | Kraft (Done) | Cetaphil Gentle Skin Cleans. Cloths Shipper | Analytical - SHIP_NY_32K_100_11.8125-9.375-8.5
6AU53601 | Shipper Inspection | Shipper Style | TM141_TM143 |  |  |  |  | RSC (Done) | Cetaphil Gentle Skin Cleans. Cloths Shipper | Analytical - SHIP_NY_32K_100_11.8125-9.375-8.5
6AU53601 | Shipper Inspection | Width I.D. | TM141_TM143 | 9.1875 | 9.5625 | in | FDA,4 |  | Cetaphil Gentle Skin Cleans. Cloths Shipper | Analytical - SHIP_NY_32K_100_11.8125-9.375-8.5
6AU56400 | Shipper Inspection | AQL Sample Size | TM141_TM143 |  |  |  | FDA,0 |  | Summer's Eve Fresh Cycle Cleansing Cloths | Analytical - SHIP_NY_32K_100_11.75-9.625-7.688
6AU56400 | Shipper Inspection | Artwork / Copy | TM141_TM143 |  |  |  |  | Go - Meets Specifications (Done) | Summer's Eve Fresh Cycle Cleansing Cloths | Analytical - SHIP_NY_32K_100_11.75-9.625-7.688
6AU56400 | Shipper Inspection | Certification Stamp (ECT) | TM141_TM143 | 32 |  | Lbs./In. | FDA,0 |  | Summer's Eve Fresh Cycle Cleansing Cloths | Analytical - SHIP_NY_32K_100_11.75-9.625-7.688
6AU56400 | Shipper Inspection | General Inspection | TM141_TM143 |  |  |  |  | Accept (Done) | Summer's Eve Fresh Cycle Cleansing Cloths | Analytical - SHIP_NY_32K_100_11.75-9.625-7.688
6AU56400 | Shipper Inspection | Height I.D. | TM141_TM143 | 7.5005 | 7.8755 | in | FDA,4 |  | Summer's Eve Fresh Cycle Cleansing Cloths | Analytical - SHIP_NY_32K_100_11.75-9.625-7.688
6AU56400 | Shipper Inspection | Length I.D. | TM141_TM143 | 11.5625 | 11.9375 | in | FDA,4 |  | Summer's Eve Fresh Cycle Cleansing Cloths | Analytical - SHIP_NY_32K_100_11.75-9.625-7.688
6AU56400 | Shipper Inspection | Liner Board Color | TM141_TM143 |  |  |  |  | Kraft (Done) | Summer's Eve Fresh Cycle Cleansing Cloths | Analytical - SHIP_NY_32K_100_11.75-9.625-7.688
6AU56400 | Shipper Inspection | Shipper Style | TM141_TM143 |  |  |  |  | RSC (Done) | Summer's Eve Fresh Cycle Cleansing Cloths | Analytical - SHIP_NY_32K_100_11.75-9.625-7.688
6AU56400 | Shipper Inspection | Width I.D. | TM141_TM143 | 9.4375 | 9.8125 | in | FDA,4 |  | Summer's Eve Fresh Cycle Cleansing Cloths | Analytical - SHIP_NY_32K_100_11.75-9.625-7.688
6AU57314 | Certificate of Analysis | Certificate of Analysis | COA |  |  |  |  | CofA meets specifications (Done) | Summer's Eve Fresh Cycle Cleansing Cloths | Analytical - Shipper_NY_Skip lot testing
6AU57314 | Shipper Inspection | AQL Sample Size | TM141_TM143 |  |  |  | FDA,0 |  | Summer's Eve Fresh Cycle Cleansing Cloths | Analytical - SHIP_NY_32K_100_7.75-6.25-8.25
6AU57314 | Shipper Inspection | Artwork / Copy | TM141_TM143 |  |  |  |  | Go - Meets Specifications (Done) | Summer's Eve Fresh Cycle Cleansing Cloths | Analytical - SHIP_NY_32K_100_7.75-6.25-8.25
6AU57314 | Shipper Inspection | Certification Stamp (ECT) | TM141_TM143 | 32 |  | Lbs./In. | FDA,0 |  | Summer's Eve Fresh Cycle Cleansing Cloths | Analytical - SHIP_NY_32K_100_7.75-6.25-8.25
6AU57314 | Shipper Inspection | General Inspection | TM141_TM143 |  |  |  |  | Accept (Done) | Summer's Eve Fresh Cycle Cleansing Cloths | Analytical - SHIP_NY_32K_100_7.75-6.25-8.25
6AU57314 | Shipper Inspection | Height I.D. | TM141_TM143 | 8.0625 | 8.4375 | in | FDA,4 |  | Summer's Eve Fresh Cycle Cleansing Cloths | Analytical - SHIP_NY_32K_100_7.75-6.25-8.25
6AU57314 | Shipper Inspection | Length I.D. | TM141_TM143 | 7.5625 | 7.9375 | in | FDA,4 |  | Summer's Eve Fresh Cycle Cleansing Cloths | Analytical - SHIP_NY_32K_100_7.75-6.25-8.25
6AU57314 | Shipper Inspection | Liner Board Color | TM141_TM143 |  |  |  |  | Kraft (Done) | Summer's Eve Fresh Cycle Cleansing Cloths | Analytical - SHIP_NY_32K_100_7.75-6.25-8.25
6AU57314 | Shipper Inspection | Shipper Style | TM141_TM143 |  |  |  |  | RSC (Done) | Summer's Eve Fresh Cycle Cleansing Cloths | Analytical - SHIP_NY_32K_100_7.75-6.25-8.25
6AU57314 | Shipper Inspection | Width I.D. | TM141_TM143 | 6.0625 | 6.4375 | in | FDA,4 |  | Summer's Eve Fresh Cycle Cleansing Cloths | Analytical - SHIP_NY_32K_100_7.75-6.25-8.25
6AU71230 | Shipper Inspection | AQL Sample Size | TM141_TM143 |  |  |  | FDA,0 |  | Preparation H Rapid Relief Totables w/Lidocaine | Analytical - SHIP_NY_32K_100_9.563-9.188-7.75
6AU71230 | Shipper Inspection | Artwork / Copy | TM141_TM143 |  |  |  |  | Go - Meets Specifications (Done) | Preparation H Rapid Relief Totables w/Lidocaine | Analytical - SHIP_NY_32K_100_9.563-9.188-7.75
6AU71230 | Shipper Inspection | Certification Stamp (ECT) | TM141_TM143 | 32 |  | Lbs./In. | FDA,0 |  | Preparation H Rapid Relief Totables w/Lidocaine | Analytical - SHIP_NY_32K_100_9.563-9.188-7.75
6AU71230 | Shipper Inspection | General Inspection | TM141_TM143 |  |  |  |  | Accept (Done) | Preparation H Rapid Relief Totables w/Lidocaine | Analytical - SHIP_NY_32K_100_9.563-9.188-7.75
6AU71230 | Shipper Inspection | Height I.D. | TM141_TM143 | 7.5625 | 7.9375 | in | FDA,4 |  | Preparation H Rapid Relief Totables w/Lidocaine | Analytical - SHIP_NY_32K_100_9.563-9.188-7.75
6AU71230 | Shipper Inspection | Length I.D. | TM141_TM143 | 9.3755 | 9.7505 | in | FDA,4 |  | Preparation H Rapid Relief Totables w/Lidocaine | Analytical - SHIP_NY_32K_100_9.563-9.188-7.75
6AU71230 | Shipper Inspection | Liner Board Color | TM141_TM143 |  |  |  |  | Kraft (Done) | Preparation H Rapid Relief Totables w/Lidocaine | Analytical - SHIP_NY_32K_100_9.563-9.188-7.75
6AU71230 | Shipper Inspection | Shipper Style | TM141_TM143 |  |  |  |  | RSC (Done) | Preparation H Rapid Relief Totables w/Lidocaine | Analytical - SHIP_NY_32K_100_9.563-9.188-7.75
6AU71230 | Shipper Inspection | Width I.D. | TM141_TM143 | 9.0005 | 9.3755 | in | FDA,4 |  | Preparation H Rapid Relief Totables w/Lidocaine | Analytical - SHIP_NY_32K_100_9.563-9.188-7.75
6BA709SWN | Shipper Inspection | AQL Sample Size | TM141_TM143 |  |  |  | FDA,0 |  | Preparation H for Women Shipper | Analytical - SHIP_NY_40K_100_14.75-9.375-6.125
6BA709SWN | Shipper Inspection | Artwork / Copy | TM141_TM143 |  |  |  |  | Go - Meets Specifications (Done) | Preparation H for Women Shipper | Analytical - SHIP_NY_40K_100_14.75-9.375-6.125
6BA709SWN | Shipper Inspection | Certification Stamp (ECT) | TM141_TM143 | 40 |  | Lbs./In. | FDA,0 |  | Preparation H for Women Shipper | Analytical - SHIP_NY_40K_100_14.75-9.375-6.125
6BA709SWN | Shipper Inspection | General Inspection | TM141_TM143 |  |  |  |  | Accept (Done) | Preparation H for Women Shipper | Analytical - SHIP_NY_40K_100_14.75-9.375-6.125
6BA709SWN | Shipper Inspection | Height I.D. | TM141_TM143 | 5.9375 | 6.3125 | in | FDA,4 |  | Preparation H for Women Shipper | Analytical - SHIP_NY_40K_100_14.75-9.375-6.125
6BA709SWN | Shipper Inspection | Length I.D. | TM141_TM143 | 14.5625 | 14.9375 | in | FDA,4 |  | Preparation H for Women Shipper | Analytical - SHIP_NY_40K_100_14.75-9.375-6.125
6BA709SWN | Shipper Inspection | Liner Board Color | TM141_TM143 |  |  |  |  | Kraft (Done) | Preparation H for Women Shipper | Analytical - SHIP_NY_40K_100_14.75-9.375-6.125
6BA709SWN | Shipper Inspection | Shipper Style | TM141_TM143 |  |  |  |  | RSC (Done) | Preparation H for Women Shipper | Analytical - SHIP_NY_40K_100_14.75-9.375-6.125
6BA709SWN | Shipper Inspection | Width I.D. | TM141_TM143 | 9.1875 | 9.5625 | in | FDA,4 |  | Preparation H for Women Shipper | Analytical - SHIP_NY_40K_100_14.75-9.375-6.125
6BB10800 | Shipper Inspection | Artwork / Copy | TM141_TM143 |  |  |  |  | Go - Meets Specifications (Done) | COR CHLORASCRUB SWAB SHIPPER | Analytical - SHIP_32_1S
6BB10800 | Shipper Inspection | Certification Stamp (ECT) | TM141_TM143 | 32 |  | Lbs./In. | FDA,0 |  | COR CHLORASCRUB SWAB SHIPPER | Analytical - SHIP_32_1S
6BB10800 | Shipper Inspection | General Inspection | TM141_TM143 |  |  |  |  | Accept (Done) | COR CHLORASCRUB SWAB SHIPPER | Analytical - SHIP_32_1S
6BB10800 | Shipper Inspection | Height I.D. | TM141_TM143 | 5.125 | 5.5 | in | FDA,4 |  | COR CHLORASCRUB SWAB SHIPPER | Analytical - SHIP_32_1S
6BB10800 | Shipper Inspection | Length I.D. | TM141_TM143 | 11.6875 | 12.0625 | in | FDA,4 |  | COR CHLORASCRUB SWAB SHIPPER | Analytical - SHIP_32_1S
6BB10800 | Shipper Inspection | Liner Board Color | TM141_TM143 |  |  |  |  | Kraft (Done) | COR CHLORASCRUB SWAB SHIPPER | Analytical - SHIP_32_1S
6BB10800 | Shipper Inspection | Shipper Style | TM141_TM143 |  |  |  |  | RSC (Done) | COR CHLORASCRUB SWAB SHIPPER | Analytical - SHIP_32_1S
6BB10800 | Shipper Inspection | Width I.D. | TM141_TM143 | 6.0625 | 6.4375 | in | FDA,4 |  | COR CHLORASCRUB SWAB SHIPPER | Analytical - SHIP_32_1S
6BH59200 | Certificate of Analysis | Certificate of Analysis | COA |  |  |  |  | CofA meets specifications (Done) | Sani-Cloth AF3 Shipper | Analytical - Shipper_NY_Skip lot testing
6BH59200 | Shipper Inspection | Artwork / Copy | TM141_TM143 |  |  |  |  | Go - Meets Specifications (Done) | Sani-Cloth AF3 Shipper | Analytical - SHIP_NY_32K_100_13.4375-6.25-9.6875
6BH59200 | Shipper Inspection | Certification Stamp (ECT) | TM141_TM143 | 32 |  | Lbs./In. | FDA,0 |  | Sani-Cloth AF3 Shipper | Analytical - SHIP_NY_32K_100_13.4375-6.25-9.6875
6BH59200 | Shipper Inspection | General Inspection | TM141_TM143 |  |  |  |  | Accept (Done) | Sani-Cloth AF3 Shipper | Analytical - SHIP_NY_32K_100_13.4375-6.25-9.6875
6BH59200 | Shipper Inspection | Height I.D. | TM141_TM143 | 9.5 | 9.875 | in | FDA,4 |  | Sani-Cloth AF3 Shipper | Analytical - SHIP_NY_32K_100_13.4375-6.25-9.6875
6BH59200 | Shipper Inspection | Length I.D. | TM141_TM143 | 13.25 | 13.625 | in | FDA,4 |  | Sani-Cloth AF3 Shipper | Analytical - SHIP_NY_32K_100_13.4375-6.25-9.6875
6BH59200 | Shipper Inspection | Liner Board Color | TM141_TM143 |  |  |  |  | Kraft (Done) | Sani-Cloth AF3 Shipper | Analytical - SHIP_NY_32K_100_13.4375-6.25-9.6875
6BH59200 | Shipper Inspection | Shipper Style | TM141_TM143 |  |  |  |  | RSC (Done) | Sani-Cloth AF3 Shipper | Analytical - SHIP_NY_32K_100_13.4375-6.25-9.6875
6BH59200 | Shipper Inspection | Width I.D. | TM141_TM143 | 6.0625 | 6.4375 | in | FDA,4 |  | Sani-Cloth AF3 Shipper | Analytical - SHIP_NY_32K_100_13.4375-6.25-9.6875
6BJ21396 | Certificate of Analysis | Certificate of Analysis | COA |  |  |  |  | CofA meets specifications (Done) | COR HYGEA MULTI 44 ECT/33 3 16.625" X 9.375" X 7" | Analytical - Shipper_NY_Skip lot testing
6BP25372 | Shipper Inspection | Artwork / Copy | TM141_TM143 |  |  |  |  | Go - Meets Specifications (Done) | PDI Sani Cloth prime Shipper | Analytical - SHIP_NY_44K_100_15.1875-10.1875-15.1875
6BP25372 | Shipper Inspection | Certificate of Compliance | TM141_TM143 |  |  |  |  | CofC meets specifications (Done) | PDI Sani Cloth prime Shipper | Analytical - SHIP_NY_44K_100_15.1875-10.1875-15.1875
6BP25372 | Shipper Inspection | Certification Stamp (ECT) | TM141_TM143 | 44 |  | Lbs./In. | FDA,0 |  | PDI Sani Cloth prime Shipper | Analytical - SHIP_NY_44K_100_15.1875-10.1875-15.1875
6BP25372 | Shipper Inspection | General Inspection | TM141_TM143 |  |  |  |  | Accept (Done) | PDI Sani Cloth prime Shipper | Analytical - SHIP_NY_44K_100_15.1875-10.1875-15.1875
6BP25372 | Shipper Inspection | Height I.D. | TM141_TM143 | 15 | 15.375 | in | FDA,4 |  | PDI Sani Cloth prime Shipper | Analytical - SHIP_NY_44K_100_15.1875-10.1875-15.1875
6BP25372 | Shipper Inspection | Length I.D. | TM141_TM143 | 15 | 15.375 | in | FDA,4 |  | PDI Sani Cloth prime Shipper | Analytical - SHIP_NY_44K_100_15.1875-10.1875-15.1875
6BP25372 | Shipper Inspection | Liner Board Color | TM141_TM143 |  |  |  |  | Kraft (Done) | PDI Sani Cloth prime Shipper | Analytical - SHIP_NY_44K_100_15.1875-10.1875-15.1875
6BP25372 | Shipper Inspection | Shipper Style | TM141_TM143 |  |  |  |  | RSC (Done) | PDI Sani Cloth prime Shipper | Analytical - SHIP_NY_44K_100_15.1875-10.1875-15.1875
6BP25372 | Shipper Inspection | Width I.D. | TM141_TM143 | 10 | 10.375 | in | FDA,4 |  | PDI Sani Cloth prime Shipper | Analytical - SHIP_NY_44K_100_15.1875-10.1875-15.1875
6BP54072 | Certificate of Analysis | Certificate of Analysis | COA |  |  |  |  | CofA meets specifications (Done) | PDI Sani Cloth Bleach Shipper | Analytical - Shipper_NY_Skip lot testing
6BP54072 | Shipper Inspection | Artwork / Copy | TM141_TM143 |  |  |  |  | Go - Meets Specifications (Done) | PDI Sani Cloth Bleach Shipper | Analytical - SHIP_44_2L
6BP54072 | Shipper Inspection | Certification Stamp (ECT) | TM141_TM143 | 44 |  | Lbs./In. | FDA,0 |  | PDI Sani Cloth Bleach Shipper | Analytical - SHIP_44_2L
6BP54072 | Shipper Inspection | General Inspection | TM141_TM143 |  |  |  |  | Accept (Done) | PDI Sani Cloth Bleach Shipper | Analytical - SHIP_44_2L
6BP54072 | Shipper Inspection | Height I.D. | TM141_TM143 | 15.25 | 15.625 | in | FDA,4 |  | PDI Sani Cloth Bleach Shipper | Analytical - SHIP_44_2L
6BP54072 | Shipper Inspection | Length I.D. | TM141_TM143 | 15.0625 | 15.4375 | in | FDA,4 |  | PDI Sani Cloth Bleach Shipper | Analytical - SHIP_44_2L
6BP54072 | Shipper Inspection | Liner Board Color | TM141_TM143 |  |  |  |  | Kraft (Done) | PDI Sani Cloth Bleach Shipper | Analytical - SHIP_44_2L
6BP54072 | Shipper Inspection | Shipper Style | TM141_TM143 |  |  |  |  | RSC (Done) | PDI Sani Cloth Bleach Shipper | Analytical - SHIP_44_2L
6BP54072 | Shipper Inspection | Width I.D. | TM141_TM143 | 10.1875 | 10.5625 | in | FDA,4 |  | PDI Sani Cloth Bleach Shipper | Analytical - SHIP_44_2L
6BU13195 | Shipper Inspection | AQL Sample Size | TM141_TM143 |  |  |  | FDA,0 |  | PDI Sani-Cloth Prime Shipper | Analytical - SHIP_NY_32K_100_13.625-4.5-12.25
6BU13195 | Shipper Inspection | Artwork / Copy | TM141_TM143 |  |  |  |  | Go - Meets Specifications (Done) | PDI Sani-Cloth Prime Shipper | Analytical - SHIP_NY_32K_100_13.625-4.5-12.25
6BU13195 | Shipper Inspection | Certification Stamp (ECT) | TM141_TM143 | 32 |  | Lbs./In. | FDA,0 |  | PDI Sani-Cloth Prime Shipper | Analytical - SHIP_NY_32K_100_13.625-4.5-12.25
6BU13195 | Shipper Inspection | General Inspection | TM141_TM143 |  |  |  |  | Accept (Done) | PDI Sani-Cloth Prime Shipper | Analytical - SHIP_NY_32K_100_13.625-4.5-12.25
6BU13195 | Shipper Inspection | Height I.D. | TM141_TM143 | 12.0625 | 12.4375 | in | FDA,4 |  | PDI Sani-Cloth Prime Shipper | Analytical - SHIP_NY_32K_100_13.625-4.5-12.25
6BU13195 | Shipper Inspection | Length I.D. | TM141_TM143 | 13.4375 | 13.8125 | in | FDA,4 |  | PDI Sani-Cloth Prime Shipper | Analytical - SHIP_NY_32K_100_13.625-4.5-12.25
6BU13195 | Shipper Inspection | Liner Board Color | TM141_TM143 |  |  |  |  | Kraft (Done) | PDI Sani-Cloth Prime Shipper | Analytical - SHIP_NY_32K_100_13.625-4.5-12.25
6BU13195 | Shipper Inspection | Shipper Style | TM141_TM143 |  |  |  |  | RSC (Done) | PDI Sani-Cloth Prime Shipper | Analytical - SHIP_NY_32K_100_13.625-4.5-12.25
6BU13195 | Shipper Inspection | Width I.D. | TM141_TM143 | 4.3125 | 4.6875 | in | FDA,4 |  | PDI Sani-Cloth Prime Shipper | Analytical - SHIP_NY_32K_100_13.625-4.5-12.25
6BU25206 | Shipper Inspection | AQL Sample Size | TM141_TM143 |  |  |  | FDA,0 |  | L 'Oreal Paris Sublime Bronze Self Tan Twlts | Analytical - SHIP_NY_32K_100_11.3125-8.4375-4.625
6BU25206 | Shipper Inspection | Artwork / Copy | TM141_TM143 |  |  |  |  | Go - Meets Specifications (Done) | L 'Oreal Paris Sublime Bronze Self Tan Twlts | Analytical - SHIP_NY_32K_100_11.3125-8.4375-4.625
6BU25206 | Shipper Inspection | Certification Stamp (ECT) | TM141_TM143 | 32 |  | Lbs./In. | FDA,0 |  | L 'Oreal Paris Sublime Bronze Self Tan Twlts | Analytical - SHIP_NY_32K_100_11.3125-8.4375-4.625
6BU25206 | Shipper Inspection | General Inspection | TM141_TM143 |  |  |  |  | Accept (Done) | L 'Oreal Paris Sublime Bronze Self Tan Twlts | Analytical - SHIP_NY_32K_100_11.3125-8.4375-4.625
6BU25206 | Shipper Inspection | Height I.D. | TM141_TM143 | 4.4375 | 4.8125 | in | FDA,4 |  | L 'Oreal Paris Sublime Bronze Self Tan Twlts | Analytical - SHIP_NY_32K_100_11.3125-8.4375-4.625
6BU25206 | Shipper Inspection | Length I.D. | TM141_TM143 | 11.125 | 11.5 | in | FDA,4 |  | L 'Oreal Paris Sublime Bronze Self Tan Twlts | Analytical - SHIP_NY_32K_100_11.3125-8.4375-4.625
6BU25206 | Shipper Inspection | Liner Board Color | TM141_TM143 |  |  |  |  | Kraft (Done) | L 'Oreal Paris Sublime Bronze Self Tan Twlts | Analytical - SHIP_NY_32K_100_11.3125-8.4375-4.625
6BU25206 | Shipper Inspection | Shipper Style | TM141_TM143 |  |  |  |  | RSC (Done) | L 'Oreal Paris Sublime Bronze Self Tan Twlts | Analytical - SHIP_NY_32K_100_11.3125-8.4375-4.625
6BU25206 | Shipper Inspection | Width I.D. | TM141_TM143 | 8.25 | 8.625 | in | FDA,4 |  | L 'Oreal Paris Sublime Bronze Self Tan Twlts | Analytical - SHIP_NY_32K_100_11.3125-8.4375-4.625
6BU26595 | Certificate of Analysis | Certificate of Analysis | COA |  |  |  |  | CofA meets specifications (Done) | PDI Sani Cloth Bleach Shipper | Analytical - Shipper_NY_Skip lot testing
6BU27500 | Certificate of Analysis | Certificate of Analysis | COA |  |  |  |  | CofA meets specifications (Done) | PDI Sani-Cloth AF3 Shipper | Analytical - Shipper_NY_Skip lot testing
6BU27500 | Shipper Inspection | AQL Sample Size | TM141_TM143 |  |  |  | FDA,0 |  | PDI Sani-Cloth AF3 Shipper | Analytical - SHIP_NY_32K_100_13.625-4.5-12.25
6BU27500 | Shipper Inspection | Artwork / Copy | TM141_TM143 |  |  |  |  | Go - Meets Specifications (Done) | PDI Sani-Cloth AF3 Shipper | Analytical - SHIP_NY_32K_100_13.625-4.5-12.25
6BU27500 | Shipper Inspection | Certification Stamp (ECT) | TM141_TM143 | 32 |  | Lbs./In. | FDA,0 |  | PDI Sani-Cloth AF3 Shipper | Analytical - SHIP_NY_32K_100_13.625-4.5-12.25
6BU27500 | Shipper Inspection | General Inspection | TM141_TM143 |  |  |  |  | Accept (Done) | PDI Sani-Cloth AF3 Shipper | Analytical - SHIP_NY_32K_100_13.625-4.5-12.25
6BU27500 | Shipper Inspection | Height I.D. | TM141_TM143 | 12.0625 | 12.4375 | in | FDA,4 |  | PDI Sani-Cloth AF3 Shipper | Analytical - SHIP_NY_32K_100_13.625-4.5-12.25
6BU27500 | Shipper Inspection | Length I.D. | TM141_TM143 | 13.4375 | 13.8125 | in | FDA,4 |  | PDI Sani-Cloth AF3 Shipper | Analytical - SHIP_NY_32K_100_13.625-4.5-12.25
6BU27500 | Shipper Inspection | Liner Board Color | TM141_TM143 |  |  |  |  | Kraft (Done) | PDI Sani-Cloth AF3 Shipper | Analytical - SHIP_NY_32K_100_13.625-4.5-12.25
6BU27500 | Shipper Inspection | Shipper Style | TM141_TM143 |  |  |  |  | RSC (Done) | PDI Sani-Cloth AF3 Shipper | Analytical - SHIP_NY_32K_100_13.625-4.5-12.25
6BU27500 | Shipper Inspection | Width I.D. | TM141_TM143 | 4.3125 | 4.6875 | in | FDA,4 |  | PDI Sani-Cloth AF3 Shipper | Analytical - SHIP_NY_32K_100_13.625-4.5-12.25
6CA972CK | Shipper Inspection | AQL Sample Size | TM141_TM143 |  |  |  | FDA,0 |  | Sani Pro. - Table Turners Cleaning Multi-Surface | Analytical - SHIP_NY_44K_100_18-8.25-10.25
6CA972CK | Shipper Inspection | Artwork / Copy | TM141_TM143 |  |  |  |  | Go - Meets Specifications (Done) | Sani Pro. - Table Turners Cleaning Multi-Surface | Analytical - SHIP_NY_44K_100_18-8.25-10.25
6CA972CK | Shipper Inspection | Certification Stamp (ECT) | TM141_TM143 | 44 |  | Lbs./In. | FDA,0 |  | Sani Pro. - Table Turners Cleaning Multi-Surface | Analytical - SHIP_NY_44K_100_18-8.25-10.25
6CA972CK | Shipper Inspection | General Inspection | TM141_TM143 |  |  |  |  | Accept (Done) | Sani Pro. - Table Turners Cleaning Multi-Surface | Analytical - SHIP_NY_44K_100_18-8.25-10.25
6CA972CK | Shipper Inspection | Height I.D. | TM141_TM143 | 10.0625 | 10.4375 | in | FDA,4 |  | Sani Pro. - Table Turners Cleaning Multi-Surface | Analytical - SHIP_NY_44K_100_18-8.25-10.25
6CA972CK | Shipper Inspection | Length I.D. | TM141_TM143 | 17.8125 | 18.1875 | in | FDA,4 |  | Sani Pro. - Table Turners Cleaning Multi-Surface | Analytical - SHIP_NY_44K_100_18-8.25-10.25
6CA972CK | Shipper Inspection | Liner Board Color | TM141_TM143 |  |  |  |  | Kraft (Done) | Sani Pro. - Table Turners Cleaning Multi-Surface | Analytical - SHIP_NY_44K_100_18-8.25-10.25
6CA972CK | Shipper Inspection | Shipper Style | TM141_TM143 |  |  |  |  | RSC (Done) | Sani Pro. - Table Turners Cleaning Multi-Surface | Analytical - SHIP_NY_44K_100_18-8.25-10.25
6CA972CK | Shipper Inspection | Width I.D. | TM141_TM143 | 8.0625 | 8.4375 | in | FDA,4 |  | Sani Pro. - Table Turners Cleaning Multi-Surface | Analytical - SHIP_NY_44K_100_18-8.25-10.25
6CJ21396 | Shipper Inspection | Artwork / Copy | TM141_TM143 |  |  |  |  | Go - Meets Specifications (Done) | Hygea Multi-Purpose Washcloths | Analytical - SHIP_NY_44K_100_16.625-9.375-7
6CJ21396 | Shipper Inspection | Certification Stamp (ECT) | TM141_TM143 | 44 |  | Lbs./In. | FDA,0 |  | Hygea Multi-Purpose Washcloths | Analytical - SHIP_NY_44K_100_16.625-9.375-7
6CJ21396 | Shipper Inspection | General Inspection | TM141_TM143 |  |  |  |  | Accept (Done) | Hygea Multi-Purpose Washcloths | Analytical - SHIP_NY_44K_100_16.625-9.375-7
6CJ21396 | Shipper Inspection | Height I.D. | TM141_TM143 | 6.8125 | 7.1875 | in | FDA,4 |  | Hygea Multi-Purpose Washcloths | Analytical - SHIP_NY_44K_100_16.625-9.375-7
6CJ21396 | Shipper Inspection | Length I.D. | TM141_TM143 | 16.4375 | 16.8125 | in | FDA,4 |  | Hygea Multi-Purpose Washcloths | Analytical - SHIP_NY_44K_100_16.625-9.375-7
6CJ21396 | Shipper Inspection | Liner Board Color | TM141_TM143 |  |  |  |  | Kraft (Done) | Hygea Multi-Purpose Washcloths | Analytical - SHIP_NY_44K_100_16.625-9.375-7
6CJ21396 | Shipper Inspection | Shipper Style | TM141_TM143 |  |  |  |  | RSC (Done) | Hygea Multi-Purpose Washcloths | Analytical - SHIP_NY_44K_100_16.625-9.375-7
6CJ21396 | Shipper Inspection | Width I.D. | TM141_TM143 | 9.1875 | 9.5625 | in | FDA,4 |  | Hygea Multi-Purpose Washcloths | Analytical - SHIP_NY_44K_100_16.625-9.375-7
6CJ22750 | Certificate of Analysis | Certificate of Analysis | COA |  |  |  |  | CofA meets specifications (Done) | Hygea Multi-Purpose Washcloth Shipper | Analytical - Shipper_NY_Skip lot testing
6CP13872 | Certificate of Analysis | Certificate of Analysis | COA |  |  |  |  | CofA meets specifications (Done) | PDI Sani Cloth AF3 Shipper | Analytical - Shipper_NY_Skip lot testing
6CP22884 | Certificate of Analysis | Certificate of Analysis | COA |  |  |  |  | CofA meets specifications (Done) | Sani Professional Sani-Cloth Disinfecting Wipes | Analytical - Shipper_NY_Skip lot testing
6CP22884 | Certificate of Analysis | Certificate of Analysis | COA | [5 empty] | Sani Professional Sani-Cloth Disinfecting Wipes | Analytical - SHIP_NY_44K_100_15.375-10.5625-9.625
6CP22884 | Shipper Inspection | Artwork / Copy | TM141_TM143 |  |  |  |  | Go - Meets Specifications (Done) | Sani Professional Sani-Cloth Disinfecting Wipes | Analytical - SHIP_NY_44K_100_15.375-10.5625-9.625
6CP22884 | Shipper Inspection | Certification Stamp (ECT) | TM141_TM143 | 44 |  | Lbs./In. | FDA,0 |  | Sani Professional Sani-Cloth Disinfecting Wipes | Analytical - SHIP_NY_44K_100_15.375-10.5625-9.625
6CP22884 | Shipper Inspection | General Inspection | TM141_TM143 |  |  |  |  | Accept (Done) | Sani Professional Sani-Cloth Disinfecting Wipes | Analytical - SHIP_NY_44K_100_15.375-10.5625-9.625
6CP22884 | Shipper Inspection | Height I.D. | TM141_TM143 | 9.4375 | 9.8125 | in | FDA,4 |  | Sani Professional Sani-Cloth Disinfecting Wipes | Analytical - SHIP_NY_44K_100_15.375-10.5625-9.625
6CP22884 | Shipper Inspection | Length I.D. | TM141_TM143 | 15.1875 | 15.5625 | in | FDA,4 |  | Sani Professional Sani-Cloth Disinfecting Wipes | Analytical - SHIP_NY_44K_100_15.375-10.5625-9.625
6CP22884 | Shipper Inspection | Liner Board Color | TM141_TM143 |  |  |  |  | Kraft (Done) | Sani Professional Sani-Cloth Disinfecting Wipes | Analytical - SHIP_NY_44K_100_15.375-10.5625-9.625
6CP22884 | Shipper Inspection | Shipper Style | TM141_TM143 |  |  |  |  | RSC (Done) | Sani Professional Sani-Cloth Disinfecting Wipes | Analytical - SHIP_NY_44K_100_15.375-10.5625-9.625
6CP22884 | Shipper Inspection | Width I.D. | TM141_TM143 | 10.375 | 10.75 | in | FDA,4 |  | Sani Professional Sani-Cloth Disinfecting Wipes | Analytical - SHIP_NY_44K_100_15.375-10.5625-9.625
6DC22370 | Shipper Inspection | AQL Sample Size | TM141_TM143 |  |  |  | FDA,0 |  | PDI Hygea Sterile Saline Wipe | Analytical - SHIP_NY_32K_100_11.125-6.375-10.375
6DC22370 | Shipper Inspection | Artwork / Copy | TM141_TM143 |  |  |  |  | Go - Meets Specifications (Done) | PDI Hygea Sterile Saline Wipe | Analytical - SHIP_NY_32K_100_11.125-6.375-10.375
6DC22370 | Shipper Inspection | Certification Stamp (ECT) | TM141_TM143 | 32 |  | Lbs./In. | FDA,0 |  | PDI Hygea Sterile Saline Wipe | Analytical - SHIP_NY_32K_100_11.125-6.375-10.375
6DC22370 | Shipper Inspection | General Inspection | TM141_TM143 |  |  |  |  | Accept (Done) | PDI Hygea Sterile Saline Wipe | Analytical - SHIP_NY_32K_100_11.125-6.375-10.375
6DC22370 | Shipper Inspection | Height I.D. | TM141_TM143 | 10.1875 | 10.5625 | in | FDA,4 |  | PDI Hygea Sterile Saline Wipe | Analytical - SHIP_NY_32K_100_11.125-6.375-10.375
6DC22370 | Shipper Inspection | Length I.D. | TM141_TM143 | 10.9375 | 11.3125 | in | FDA,4 |  | PDI Hygea Sterile Saline Wipe | Analytical - SHIP_NY_32K_100_11.125-6.375-10.375
6DC22370 | Shipper Inspection | Liner Board Color | TM141_TM143 |  |  |  |  | Kraft (Done) | PDI Hygea Sterile Saline Wipe | Analytical - SHIP_NY_32K_100_11.125-6.375-10.375
6DC22370 | Shipper Inspection | Shipper Style | TM141_TM143 |  |  |  |  | RSC (Done) | PDI Hygea Sterile Saline Wipe | Analytical - SHIP_NY_32K_100_11.125-6.375-10.375
6DC22370 | Shipper Inspection | Width I.D. | TM141_TM143 | 6.1875 | 6.5625 | in | FDA,4 |  | PDI Hygea Sterile Saline Wipe | Analytical - SHIP_NY_32K_100_11.125-6.375-10.375
6DD33333 | Shipper Inspection | Artwork / Copy | TM141_TM143 |  |  |  |  | Go - Meets Specifications (Done) | Sani Professional Sani Hands Shipper | Analytical - SHIP_NY_44K_100_21-12.5-10.5
6DD33333 | Shipper Inspection | Certification Stamp (ECT) | TM141_TM143 | 44 |  | Lbs./In. | FDA,0 |  | Sani Professional Sani Hands Shipper | Analytical - SHIP_NY_44K_100_21-12.5-10.5
6DD33333 | Shipper Inspection | General Inspection | TM141_TM143 |  |  |  |  | Accept (Done) | Sani Professional Sani Hands Shipper | Analytical - SHIP_NY_44K_100_21-12.5-10.5
6DD33333 | Shipper Inspection | Height I.D. | TM141_TM143 | 10.3125 | 10.6875 | in | FDA,4 |  | Sani Professional Sani Hands Shipper | Analytical - SHIP_NY_44K_100_21-12.5-10.5
6DD33333 | Shipper Inspection | Length I.D. | TM141_TM143 | 20.8125 | 21.1875 | in | FDA,4 |  | Sani Professional Sani Hands Shipper | Analytical - SHIP_NY_44K_100_21-12.5-10.5
6DD33333 | Shipper Inspection | Liner Board Color | TM141_TM143 |  |  |  |  | Kraft (Done) | Sani Professional Sani Hands Shipper | Analytical - SHIP_NY_44K_100_21-12.5-10.5
6DD33333 | Shipper Inspection | Shipper Style | TM141_TM143 |  |  |  |  | RSC (Done) | Sani Professional Sani Hands Shipper | Analytical - SHIP_NY_44K_100_21-12.5-10.5
6DD33333 | Shipper Inspection | Width I.D. | TM141_TM143 | 12.3125 | 12.6875 | in | FDA,4 |  | Sani Professional Sani Hands Shipper | Analytical - SHIP_NY_44K_100_21-12.5-10.5
6DD72400 | Shipper Inspection | Artwork / Copy | TM141_TM143 |  |  |  |  | Go - Meets Specifications (Done) | PDI Sani Hands Instant Hand Sanitizing Wipes | Analytical - SHIP_NY_32K_100_13.25-12-6.125
6DD72400 | Shipper Inspection | Certification Stamp (ECT) | TM141_TM143 | 32 |  | Lbs./In. | FDA,0 |  | PDI Sani Hands Instant Hand Sanitizing Wipes | Analytical - SHIP_NY_32K_100_13.25-12-6.125
6DD72400 | Shipper Inspection | General Inspection | TM141_TM143 |  |  |  |  | Accept (Done) | PDI Sani Hands Instant Hand Sanitizing Wipes | Analytical - SHIP_NY_32K_100_13.25-12-6.125
6DD72400 | Shipper Inspection | Height I.D. | TM141_TM143 | 5.9375 | 6.3125 | in | FDA,4 |  | PDI Sani Hands Instant Hand Sanitizing Wipes | Analytical - SHIP_NY_32K_100_13.25-12-6.125
6DD72400 | Shipper Inspection | Length I.D. | TM141_TM143 | 13.0625 | 13.4375 | in | FDA,4 |  | PDI Sani Hands Instant Hand Sanitizing Wipes | Analytical - SHIP_NY_32K_100_13.25-12-6.125
6DD72400 | Shipper Inspection | Liner Board Color | TM141_TM143 |  |  |  |  | Kraft (Done) | PDI Sani Hands Instant Hand Sanitizing Wipes | Analytical - SHIP_NY_32K_100_13.25-12-6.125
6DD72400 | Shipper Inspection | Shipper Style | TM141_TM143 |  |  |  |  | RSC (Done) | PDI Sani Hands Instant Hand Sanitizing Wipes | Analytical - SHIP_NY_32K_100_13.25-12-6.125
6DD72400 | Shipper Inspection | Width I.D. | TM141_TM143 | 11.8125 | 12.1875 | in | FDA,4 |  | PDI Sani Hands Instant Hand Sanitizing Wipes | Analytical - SHIP_NY_32K_100_13.25-12-6.125
6DD74800 | Certificate of Analysis | Certificate of Analysis | COA |  |  |  |  | CofA meets specifications (Done) | PDI Obstetrical Towelette | Analytical - Shipper_NY_Skip lot testing
6DD74800 | Shipper Inspection | Artwork / Copy | TM141_TM143 |  |  |  |  | Go - Meets Specifications (Done) | PDI Obstetrical Towelette | Analytical - SHIP_NY_32K_100_13.25-12-6.125
6DD74800 | Shipper Inspection | Certification Stamp (ECT) | TM141_TM143 | 32 |  | Lbs./In. | FDA,0 |  | PDI Obstetrical Towelette | Analytical - SHIP_NY_32K_100_13.25-12-6.125
6DD74800 | Shipper Inspection | General Inspection | TM141_TM143 |  |  |  |  | Accept (Done) | PDI Obstetrical Towelette | Analytical - SHIP_NY_32K_100_13.25-12-6.125
6DD74800 | Shipper Inspection | Height I.D. | TM141_TM143 | 5.9375 | 6.3125 | in | FDA,4 |  | PDI Obstetrical Towelette | Analytical - SHIP_NY_32K_100_13.25-12-6.125
6DD74800 | Shipper Inspection | Length I.D. | TM141_TM143 | 13.0625 | 13.4375 | in | FDA,4 |  | PDI Obstetrical Towelette | Analytical - SHIP_NY_32K_100_13.25-12-6.125
6DD74800 | Shipper Inspection | Liner Board Color | TM141_TM143 |  |  |  |  | Kraft (Done) | PDI Obstetrical Towelette | Analytical - SHIP_NY_32K_100_13.25-12-6.125
6DD74800 | Shipper Inspection | Shipper Style | TM141_TM143 |  |  |  |  | RSC (Done) | PDI Obstetrical Towelette | Analytical - SHIP_NY_32K_100_13.25-12-6.125
6DD74800 | Shipper Inspection | Width I.D. | TM141_TM143 | 11.8125 | 12.1875 | in | FDA,4 |  | PDI Obstetrical Towelette | Analytical - SHIP_NY_32K_100_13.25-12-6.125
6DP13872 | Certificate of Analysis | Certificate of Analysis | COA |  |  |  |  | CofA meets specifications (Done) | PDI Sani Cloth AF3 Shipper | Analytical - Shipper_NY_Skip lot testing
6DP13872 | Shipper Inspection | Artwork / Copy | TM141_TM143 |  |  |  |  | Go - Meets Specifications (Done) | PDI Sani Cloth AF3 Shipper | Analytical - SHIP_NY_44K_100_15.1875-10.1875-15.1875
6DP13872 | Shipper Inspection | Certification Stamp (ECT) | TM141_TM143 | 44 |  | Lbs./In. | FDA,0 |  | PDI Sani Cloth AF3 Shipper | Analytical - SHIP_NY_44K_100_15.1875-10.1875-15.1875
6DP13872 | Shipper Inspection | General Inspection | TM141_TM143 |  |  |  |  | Accept (Done) | PDI Sani Cloth AF3 Shipper | Analytical - SHIP_NY_44K_100_15.1875-10.1875-15.1875
6DP13872 | Shipper Inspection | Height I.D. | TM141_TM143 | 15 | 15.375 | in | FDA,4 |  | PDI Sani Cloth AF3 Shipper | Analytical - SHIP_NY_44K_100_15.1875-10.1875-15.1875
6DP13872 | Shipper Inspection | Length I.D. | TM141_TM143 | 15 | 15.375 | in | FDA,4 |  | PDI Sani Cloth AF3 Shipper | Analytical - SHIP_NY_44K_100_15.1875-10.1875-15.1875
6DP13872 | Shipper Inspection | Liner Board Color | TM141_TM143 |  |  |  |  | Kraft (Done) | PDI Sani Cloth AF3 Shipper | Analytical - SHIP_NY_44K_100_15.1875-10.1875-15.1875
6DP13872 | Shipper Inspection | Shipper Style | TM141_TM143 |  |  |  |  | RSC (Done) | PDI Sani Cloth AF3 Shipper | Analytical - SHIP_NY_44K_100_15.1875-10.1875-15.1875
6DP13872 | Shipper Inspection | Width I.D. | TM141_TM143 | 10 | 10.375 | in | FDA,4 |  | PDI Sani Cloth AF3 Shipper | Analytical - SHIP_NY_44K_100_15.1875-10.1875-15.1875
6DP44584 | Certificate of Analysis | Certificate of Analysis | COA |  |  |  |  | CofA meets specifications (Done) | Sani Professional - Sani Hands Antibac. Wipes. | Analytical - Shipper_NY_Skip lot testing
6DP63884 | Certificate of Analysis | Certificate of Analysis | COA |  |  |  |  | CofA meets specifications (Done) | PDI Sani Cloth AF3 Shipper | Analytical - Shipper_NY_Skip lot testing
6DP63884 | Shipper Inspection | AQL Sample Size | TM141_TM143 |  |  |  | FDA,0 |  | PDI Sani Cloth AF3 Shipper | Analytical - Shipper_NY_Skip lot testing
6DP63884 | Shipper Inspection | AQL Sample Size | TM141_TM143 |  |  |  | FDA,0 |  | PDI Sani Cloth AF3 Shipper | Analytical - SHIP_NY_44K_100_15.375-10.5625-9.625
6DP63884 | Shipper Inspection | Artwork / Copy | TM141_TM143 |  |  |  |  | Go - Meets Specifications (Done) | PDI Sani Cloth AF3 Shipper | Analytical - Shipper_NY_Skip lot testing
6DP63884 | Shipper Inspection | Artwork / Copy | TM141_TM143 |  |  |  |  | Go - Meets Specifications (Done) | PDI Sani Cloth AF3 Shipper | Analytical - SHIP_NY_44K_100_15.375-10.5625-9.625
6DP63884 | Shipper Inspection | Certification Stamp (ECT) | TM141_TM143 | 44 |  | Lbs./In. | FDA,0 |  | PDI Sani Cloth AF3 Shipper | Analytical - Shipper_NY_Skip lot testing
6DP63884 | Shipper Inspection | Certification Stamp (ECT) | TM141_TM143 | 44 |  | Lbs./In. | FDA,0 |  | PDI Sani Cloth AF3 Shipper | Analytical - SHIP_NY_44K_100_15.375-10.5625-9.625
6DP63884 | Shipper Inspection | General Inspection | TM141_TM143 |  |  |  |  | Accept (Done) | PDI Sani Cloth AF3 Shipper | Analytical - Shipper_NY_Skip lot testing
6DP63884 | Shipper Inspection | General Inspection | TM141_TM143 |  |  |  |  | Accept (Done) | PDI Sani Cloth AF3 Shipper | Analytical - SHIP_NY_44K_100_15.375-10.5625-9.625
6DP63884 | Shipper Inspection | Height I.D. | TM141_TM143 | 9.4375 | 9.8125 | in | FDA,4 |  | PDI Sani Cloth AF3 Shipper | Analytical - Shipper_NY_Skip lot testing
6DP63884 | Shipper Inspection | Height I.D. | TM141_TM143 | 9.4375 | 9.8125 | in | FDA,4 |  | PDI Sani Cloth AF3 Shipper | Analytical - SHIP_NY_44K_100_15.375-10.5625-9.625
6DP63884 | Shipper Inspection | Length I.D. | TM141_TM143 | 15.1875 | 15.5625 | in | FDA,4 |  | PDI Sani Cloth AF3 Shipper | Analytical - Shipper_NY_Skip lot testing
6DP63884 | Shipper Inspection | Length I.D. | TM141_TM143 | 15.1875 | 15.5625 | in | FDA,4 |  | PDI Sani Cloth AF3 Shipper | Analytical - SHIP_NY_44K_100_15.375-10.5625-9.625
6DP63884 | Shipper Inspection | Liner Board Color | TM141_TM143 |  |  |  |  | Kraft (Done) | PDI Sani Cloth AF3 Shipper | Analytical - Shipper_NY_Skip lot testing
6DP63884 | Shipper Inspection | Liner Board Color | TM141_TM143 |  |  |  |  | Kraft (Done) | PDI Sani Cloth AF3 Shipper | Analytical - SHIP_NY_44K_100_15.375-10.5625-9.625
6DP63884 | Shipper Inspection | Shipper Style | TM141_TM143 |  |  |  |  | RSC (Done) | PDI Sani Cloth AF3 Shipper | Analytical - Shipper_NY_Skip lot testing
6DP63884 | Shipper Inspection | Shipper Style | TM141_TM143 |  |  |  |  | RSC (Done) | PDI Sani Cloth AF3 Shipper | Analytical - SHIP_NY_44K_100_15.375-10.5625-9.625
6DP63884 | Shipper Inspection | Width I.D. | TM141_TM143 | 10.375 | 10.75 | in | FDA,4 |  | PDI Sani Cloth AF3 Shipper | Analytical - Shipper_NY_Skip lot testing
6DP63884 | Shipper Inspection | Width I.D. | TM141_TM143 | 10.375 | 10.75 | in | FDA,4 |  | PDI Sani Cloth AF3 Shipper | Analytical - SHIP_NY_44K_100_15.375-10.5625-9.625
6ED12555 | Certificate of Analysis | Certificate of Analysis | COA |  |  |  |  | CofA meets specifications (Done) | COR WET NAP 32 ECT | Analytical - Shipper_NY_Skip lot testing
6EP44584 | Shipper Inspection | AQL Sample Size | TM141_TM143 |  |  |  | FDA,0 |  | Sani Professional - Sani Hands Antibac. Wipes. | Analytical - SHIP_NY_32K_100_15.1875-10.1875-9.625
6EP44584 | Shipper Inspection | Artwork / Copy | TM141_TM143 |  |  |  |  | Go - Meets Specifications (Done) | Sani Professional - Sani Hands Antibac. Wipes. | Analytical - SHIP_NY_32K_100_15.1875-10.1875-9.625
6EP44584 | Shipper Inspection | Certification Stamp (ECT) | TM141_TM143 | 32 |  | Lbs./In. | FDA,0 |  | Sani Professional - Sani Hands Antibac. Wipes. | Analytical - SHIP_NY_32K_100_15.1875-10.1875-9.625
6EP44584 | Shipper Inspection | General Inspection | TM141_TM143 |  |  |  |  | Accept (Done) | Sani Professional - Sani Hands Antibac. Wipes. | Analytical - SHIP_NY_32K_100_15.1875-10.1875-9.625
6EP44584 | Shipper Inspection | Height I.D. | TM141_TM143 | 9.4375 | 9.8125 | in | FDA,4 |  | Sani Professional - Sani Hands Antibac. Wipes. | Analytical - SHIP_NY_32K_100_15.1875-10.1875-9.625
6EP44584 | Shipper Inspection | Length I.D. | TM141_TM143 | 15 | 15.375 | in | FDA,4 |  | Sani Professional - Sani Hands Antibac. Wipes. | Analytical - SHIP_NY_32K_100_15.1875-10.1875-9.625
6EP44584 | Shipper Inspection | Liner Board Color | TM141_TM143 |  |  |  |  | Kraft (Done) | Sani Professional - Sani Hands Antibac. Wipes. | Analytical - SHIP_NY_32K_100_15.1875-10.1875-9.625
6EP44584 | Shipper Inspection | Shipper Style | TM141_TM143 |  |  |  |  | RSC (Done) | Sani Professional - Sani Hands Antibac. Wipes. | Analytical - SHIP_NY_32K_100_15.1875-10.1875-9.625
6EP44584 | Shipper Inspection | Width I.D. | TM141_TM143 | 10 | 10.375 | in | FDA,4 |  | Sani Professional - Sani Hands Antibac. Wipes. | Analytical - SHIP_NY_32K_100_15.1875-10.1875-9.625
6EQ85484 | Certificate of Analysis | Certificate of Analysis | COA |  |  |  |  | CofA meets specifications (Done) | COR SANI HB 65CT 40ECT/33# | Analytical - Shipper_NY_Skip lot testing
6FB71200 | Certificate of Analysis | Certificate of Analysis | COA |  |  |  |  | CofA meets specifications (Done) | PDI Nail Polish Remover Pad | Analytical - Shipper_NY_Skip lot testing
6FB71200 | Shipper Inspection | AQL Sample Size | TM141_TM143 |  |  |  | FDA,0 |  | PDI Nail Polish Remover Pad | Analytical - SHIP_NY_32K_102_14.625-6.375-5
6FB71200 | Shipper Inspection | Artwork / Copy | TM141_TM143 |  |  |  |  | Go - Meets Specifications (Done) | PDI Nail Polish Remover Pad | Analytical - SHIP_NY_32K_102_14.625-6.375-5
6FB71200 | Shipper Inspection | Certification Stamp (ECT) | TM141_TM143 | 32 |  | Lbs./In. | FDA,0 |  | PDI Nail Polish Remover Pad | Analytical - SHIP_NY_32K_102_14.625-6.375-5
6FB71200 | Shipper Inspection | General Inspection | TM141_TM143 |  |  |  |  | Accept (Done) | PDI Nail Polish Remover Pad | Analytical - SHIP_NY_32K_102_14.625-6.375-5
6FB71200 | Shipper Inspection | Height I.D. | TM141_TM143 | 4.8125 | 5.1875 | in | FDA,4 |  | PDI Nail Polish Remover Pad | Analytical - SHIP_NY_32K_102_14.625-6.375-5
6FB71200 | Shipper Inspection | Length I.D. | TM141_TM143 | 14.4375 | 14.8125 | in | FDA,4 |  | PDI Nail Polish Remover Pad | Analytical - SHIP_NY_32K_102_14.625-6.375-5
6FB71200 | Shipper Inspection | Liner Board Color | TM141_TM143 |  |  |  |  | Kraft (Done) | PDI Nail Polish Remover Pad | Analytical - SHIP_NY_32K_102_14.625-6.375-5
6FB71200 | Shipper Inspection | Shipper Style | TM141_TM143 |  |  |  |  | RSC w/ shyed flaps (Done) | PDI Nail Polish Remover Pad | Analytical - SHIP_NY_32K_102_14.625-6.375-5
6FB71200 | Shipper Inspection | Width I.D. | TM141_TM143 | 6.1875 | 6.5625 | in | FDA,4 |  | PDI Nail Polish Remover Pad | Analytical - SHIP_NY_32K_102_14.625-6.375-5
6FJ14108 | Certificate of Analysis | Certificate of Analysis | COA |  |  |  |  | CofA meets specifications (Done) | Hygea Multi Purpose Washcloth Shipper | Analytical - Shipper_NY_Skip lot testing
6FJ14108 | Shipper Inspection | AQL Sample Size | TM141_TM143 |  |  |  | FDA,0 |  | Hygea Multi Purpose Washcloth Shipper | Analytical - SHIP_NY_44K_100_16.625-8.625-7
6FJ14108 | Shipper Inspection | Artwork / Copy | TM141_TM143 |  |  |  |  | Go - Meets Specifications (Done) | Hygea Multi Purpose Washcloth Shipper | Analytical - SHIP_NY_44K_100_16.625-8.625-7
6FJ14108 | Shipper Inspection | Certification Stamp (ECT) | TM141_TM143 | 44 |  | Lbs./In. | FDA,0 |  | Hygea Multi Purpose Washcloth Shipper | Analytical - SHIP_NY_44K_100_16.625-8.625-7
6FJ14108 | Shipper Inspection | General Inspection | TM141_TM143 |  |  |  |  | Accept (Done) | Hygea Multi Purpose Washcloth Shipper | Analytical - SHIP_NY_44K_100_16.625-8.625-7
6FJ14108 | Shipper Inspection | Height I.D. | TM141_TM143 | 6.8125 | 7.1875 | in | FDA,4 |  | Hygea Multi Purpose Washcloth Shipper | Analytical - SHIP_NY_44K_100_16.625-8.625-7
6FJ14108 | Shipper Inspection | Length I.D. | TM141_TM143 | 16.4375 | 16.8125 | in | FDA,4 |  | Hygea Multi Purpose Washcloth Shipper | Analytical - SHIP_NY_44K_100_16.625-8.625-7
6FJ14108 | Shipper Inspection | Liner Board Color | TM141_TM143 |  |  |  |  | Kraft (Done) | Hygea Multi Purpose Washcloth Shipper | Analytical - SHIP_NY_44K_100_16.625-8.625-7
6FJ14108 | Shipper Inspection | Shipper Style | TM141_TM143 |  |  |  |  | RSC (Done) | Hygea Multi Purpose Washcloth Shipper | Analytical - SHIP_NY_44K_100_16.625-8.625-7
6FJ14108 | Shipper Inspection | Width I.D. | TM141_TM143 | 8.4375 | 8.8125 | in | FDA,4 |  | Hygea Multi Purpose Washcloth Shipper | Analytical - SHIP_NY_44K_100_16.625-8.625-7
6FJ14143 | Certificate of Analysis | Certificate of Analysis | COA |  |  |  |  | CofA meets specifications (Done) | Hygea Premium Multi-Purpose Washcloth | Analytical - Shipper_NY_Skip lot testing
6FJ14143 | Shipper Inspection | Artwork / Copy | TM141_TM143 |  |  |  |  | Go - Meets Specifications (Done) | Hygea Premium Multi-Purpose Washcloth | Analytical - SHIP_NY_44K_100_16.5-10.875-5.5
6FJ14143 | Shipper Inspection | Certification Stamp (ECT) | TM141_TM143 | 44 |  | Lbs./In. | FDA,0 |  | Hygea Premium Multi-Purpose Washcloth | Analytical - SHIP_NY_44K_100_16.5-10.875-5.5
6FJ14143 | Shipper Inspection | General Inspection | TM141_TM143 |  |  |  |  | Accept (Done) | Hygea Premium Multi-Purpose Washcloth | Analytical - SHIP_NY_44K_100_16.5-10.875-5.5
6FJ14143 | Shipper Inspection | Height I.D. | TM141_TM143 | 5.3125 | 5.6875 | in | FDA,4 |  | Hygea Premium Multi-Purpose Washcloth | Analytical - SHIP_NY_44K_100_16.5-10.875-5.5
6FJ14143 | Shipper Inspection | Length I.D. | TM141_TM143 | 16.3125 | 16.6875 | in | FDA,4 |  | Hygea Premium Multi-Purpose Washcloth | Analytical - SHIP_NY_44K_100_16.5-10.875-5.5
6FJ14143 | Shipper Inspection | Liner Board Color | TM141_TM143 |  |  |  |  | Kraft (Done) | Hygea Premium Multi-Purpose Washcloth | Analytical - SHIP_NY_44K_100_16.5-10.875-5.5
6FJ14143 | Shipper Inspection | Shipper Style | TM141_TM143 |  |  |  |  | RSC (Done) | Hygea Premium Multi-Purpose Washcloth | Analytical - SHIP_NY_44K_100_16.5-10.875-5.5
6FJ14143 | Shipper Inspection | Width I.D. | TM141_TM143 | 10.6875 | 11.0625 | in | FDA,4 |  | Hygea Premium Multi-Purpose Washcloth | Analytical - SHIP_NY_44K_100_16.5-10.875-5.5
6FP43572 | Shipper Inspection | Artwork / Copy | TM141_TM143 |  |  |  |  | Go - Meets Specifications (Done) | Sani Professional Sani Hands Shipper | Analytical - SHIP_NY_32K_100_16.3125-12.25-7.5625
6FP43572 | Shipper Inspection | Certification Stamp (ECT) | TM141_TM143 | 32 |  | Lbs./In. | FDA,0 |  | Sani Professional Sani Hands Shipper | Analytical - SHIP_NY_32K_100_16.3125-12.25-7.5625
6FP43572 | Shipper Inspection | General Inspection | TM141_TM143 |  |  |  |  | Accept (Done) | Sani Professional Sani Hands Shipper | Analytical - SHIP_NY_32K_100_16.3125-12.25-7.5625
6FP43572 | Shipper Inspection | Height I.D. | TM141_TM143 | 7.375 | 7.75 | in | FDA,4 |  | Sani Professional Sani Hands Shipper | Analytical - SHIP_NY_32K_100_16.3125-12.25-7.5625
6FP43572 | Shipper Inspection | Length I.D. | TM141_TM143 | 16.125 | 16.5 | in | FDA,4 |  | Sani Professional Sani Hands Shipper | Analytical - SHIP_NY_32K_100_16.3125-12.25-7.5625
6FP43572 | Shipper Inspection | Liner Board Color | TM141_TM143 |  |  |  |  | Kraft (Done) | Sani Professional Sani Hands Shipper | Analytical - SHIP_NY_32K_100_16.3125-12.25-7.5625
6FP43572 | Shipper Inspection | Shipper Style | TM141_TM143 |  |  |  |  | RSC (Done) | Sani Professional Sani Hands Shipper | Analytical - SHIP_NY_32K_100_16.3125-12.25-7.5625
6FP43572 | Shipper Inspection | Width I.D. | TM141_TM143 | 12.0625 | 12.4375 | in | FDA,4 |  | Sani Professional Sani Hands Shipper | Analytical - SHIP_NY_32K_100_16.3125-12.25-7.5625
6FP92084 | Shipper Inspection | AQL Sample Size | TM141_TM143 |  |  |  | FDA,0 |  | Sani Professional Sani-Hands Shipper | Analytical - SHIP_NY_40K_100_15.375-10.5625-9.625
6FP92084 | Shipper Inspection | Artwork / Copy | TM141_TM143 |  |  |  |  | Go - Meets Specifications (Done) | Sani Professional Sani-Hands Shipper | Analytical - SHIP_NY_40K_100_15.375-10.5625-9.625
6FP92084 | Shipper Inspection | Certification Stamp (ECT) | TM141_TM143 | 40 |  | Lbs./In. | FDA,0 |  | Sani Professional Sani-Hands Shipper | Analytical - SHIP_NY_40K_100_15.375-10.5625-9.625
6FP92084 | Shipper Inspection | General Inspection | TM141_TM143 |  |  |  |  | Accept (Done) | Sani Professional Sani-Hands Shipper | Analytical - SHIP_NY_40K_100_15.375-10.5625-9.625
6FP92084 | Shipper Inspection | Height I.D. | TM141_TM143 | 9.4375 | 9.8125 | in | FDA,4 |  | Sani Professional Sani-Hands Shipper | Analytical - SHIP_NY_40K_100_15.375-10.5625-9.625
6FP92084 | Shipper Inspection | Length I.D. | TM141_TM143 | 15.1875 | 15.5625 | in | FDA,4 |  | Sani Professional Sani-Hands Shipper | Analytical - SHIP_NY_40K_100_15.375-10.5625-9.625
6FP92084 | Shipper Inspection | Liner Board Color | TM141_TM143 |  |  |  |  | Kraft (Done) | Sani Professional Sani-Hands Shipper | Analytical - SHIP_NY_40K_100_15.375-10.5625-9.625
6FP92084 | Shipper Inspection | Shipper Style | TM141_TM143 |  |  |  |  | RSC (Done) | Sani Professional Sani-Hands Shipper | Analytical - SHIP_NY_40K_100_15.375-10.5625-9.625
6FP92084 | Shipper Inspection | Width I.D. | TM141_TM143 | 10.375 | 10.75 | in | FDA,4 |  | Sani Professional Sani-Hands Shipper | Analytical - SHIP_NY_40K_100_15.375-10.5625-9.625
6GB10300 | Shipper Inspection | AQL Sample Size | TM141_TM143 |  |  |  | FDA,0 |  | PDI CHG / Isopropyl Alcohol Shipper | Analytical - SHIP_NY_32K_100_14.625-6.375-5
6GB10300 | Shipper Inspection | Artwork / Copy | TM141_TM143 |  |  |  |  | Go - Meets Specifications (Done) | PDI CHG / Isopropyl Alcohol Shipper | Analytical - SHIP_NY_32K_100_14.625-6.375-5
6GB10300 | Shipper Inspection | Certification Stamp (ECT) | TM141_TM143 | 32 |  | Lbs./In. | FDA,0 |  | PDI CHG / Isopropyl Alcohol Shipper | Analytical - SHIP_NY_32K_100_14.625-6.375-5
6GB10300 | Shipper Inspection | General Inspection | TM141_TM143 |  |  |  |  | Accept (Done) | PDI CHG / Isopropyl Alcohol Shipper | Analytical - SHIP_NY_32K_100_14.625-6.375-5
6GB10300 | Shipper Inspection | Height I.D. | TM141_TM143 | 4.8125 | 5.1875 | in | FDA,4 |  | PDI CHG / Isopropyl Alcohol Shipper | Analytical - SHIP_NY_32K_100_14.625-6.375-5
6GB10300 | Shipper Inspection | Length I.D. | TM141_TM143 | 14.4375 | 14.8125 | in | FDA,4 |  | PDI CHG / Isopropyl Alcohol Shipper | Analytical - SHIP_NY_32K_100_14.625-6.375-5
6GB10300 | Shipper Inspection | Liner Board Color | TM141_TM143 |  |  |  |  | Kraft (Done) | PDI CHG / Isopropyl Alcohol Shipper | Analytical - SHIP_NY_32K_100_14.625-6.375-5
6GB10300 | Shipper Inspection | Shipper Style | TM141_TM143 |  |  |  |  | RSC w/ shyed flaps (Done) | PDI CHG / Isopropyl Alcohol Shipper | Analytical - SHIP_NY_32K_100_14.625-6.375-5
6GB10300 | Shipper Inspection | Width I.D. | TM141_TM143 | 6.1875 | 6.5625 | in | FDA,4 |  | PDI CHG / Isopropyl Alcohol Shipper | Analytical - SHIP_NY_32K_100_14.625-6.375-5
6GD35185 | Shipper Inspection | AQL Sample Size | TM141_TM143 |  |  |  | FDA,0 |  | Hygea BZK Shipper | Analytical - SHIP_NY_32K_100_13.25-12-12.4375
6GD35185 | Shipper Inspection | Artwork / Copy | TM141_TM143 |  |  |  |  | Go - Meets Specifications (Done) | Hygea BZK Shipper | Analytical - SHIP_NY_32K_100_13.25-12-12.4375
6GD35185 | Shipper Inspection | Certification Stamp (ECT) | TM141_TM143 | 32 |  | Lbs./In. | FDA,0 |  | Hygea BZK Shipper | Analytical - SHIP_NY_32K_100_13.25-12-12.4375
6GD35185 | Shipper Inspection | General Inspection | TM141_TM143 |  |  |  |  | Accept (Done) | Hygea BZK Shipper | Analytical - SHIP_NY_32K_100_13.25-12-12.4375
6GD35185 | Shipper Inspection | Height I.D. | TM141_TM143 | 12.25 | 12.625 | in | FDA,4 |  | Hygea BZK Shipper | Analytical - SHIP_NY_32K_100_13.25-12-12.4375
6GD35185 | Shipper Inspection | Length I.D. | TM141_TM143 | 13.0625 | 13.4375 | in | FDA,4 |  | Hygea BZK Shipper | Analytical - SHIP_NY_32K_100_13.25-12-12.4375
6GD35185 | Shipper Inspection | Liner Board Color | TM141_TM143 |  |  |  |  | Kraft (Done) | Hygea BZK Shipper | Analytical - SHIP_NY_32K_100_13.25-12-12.4375
6GD35185 | Shipper Inspection | Shipper Style | TM141_TM143 |  |  |  |  | RSC (Done) | Hygea BZK Shipper | Analytical - SHIP_NY_32K_100_13.25-12-12.4375
6GD35185 | Shipper Inspection | Width I.D. | TM141_TM143 | 11.8125 | 12.1875 | in | FDA,4 |  | Hygea BZK Shipper | Analytical - SHIP_NY_32K_100_13.25-12-12.4375
6GS48450 | Shipper Inspection | Artwork / Copy | TM141_TM143 |  |  |  |  | Go - Meets Specifications (Done) | PDI CHG Swab shipper | Analytical - SHIP_NY_29K_100_17.125-6.6875-11.75
6GS48450 | Shipper Inspection | Certification Stamp (ECT) | TM141_TM143 | 29 |  | Lbs./In. | FDA,0 |  | PDI CHG Swab shipper | Analytical - SHIP_NY_29K_100_17.125-6.6875-11.75
6GS48450 | Shipper Inspection | General Inspection | TM141_TM143 |  |  |  |  | Accept (Done) | PDI CHG Swab shipper | Analytical - SHIP_NY_29K_100_17.125-6.6875-11.75
6GS48450 | Shipper Inspection | Height I.D. | TM141_TM143 | 11.5625 | 11.9375 | in | FDA,4 |  | PDI CHG Swab shipper | Analytical - SHIP_NY_29K_100_17.125-6.6875-11.75
6GS48450 | Shipper Inspection | Length I.D. | TM141_TM143 | 16.9375 | 17.3125 | in | FDA,4 |  | PDI CHG Swab shipper | Analytical - SHIP_NY_29K_100_17.125-6.6875-11.75
6GS48450 | Shipper Inspection | Liner Board Color | TM141_TM143 |  |  |  |  | Kraft (Done) | PDI CHG Swab shipper | Analytical - SHIP_NY_29K_100_17.125-6.6875-11.75
6GS48450 | Shipper Inspection | Shipper Style | TM141_TM143 |  |  |  |  | RSC (Done) | PDI CHG Swab shipper | Analytical - SHIP_NY_29K_100_17.125-6.6875-11.75
6GS48450 | Shipper Inspection | Width I.D. | TM141_TM143 | 6.5 | 6.875 | in | FDA,4 |  | PDI CHG Swab shipper | Analytical - SHIP_NY_29K_100_17.125-6.6875-11.75
6HB60307 | Shipper Inspection | Artwork / Copy | TM141_TM143 |  |  |  |  | Go - Meets Specifications (Done) | PDI Alcohol Prep Pad Shipper | Analytical - SHIP_NY_40K_100_16.5-12.3125-6.1875
6HB60307 | Shipper Inspection | Certification Stamp (ECT) | TM141_TM143 | 40 |  | Lbs./In. | FDA,0 |  | PDI Alcohol Prep Pad Shipper | Analytical - SHIP_NY_40K_100_16.5-12.3125-6.1875
6HB60307 | Shipper Inspection | General Inspection | TM141_TM143 |  |  |  |  | Accept (Done) | PDI Alcohol Prep Pad Shipper | Analytical - SHIP_NY_40K_100_16.5-12.3125-6.1875
6HB60307 | Shipper Inspection | Height I.D. | TM141_TM143 | 6 | 6.375 | in | FDA,4 |  | PDI Alcohol Prep Pad Shipper | Analytical - SHIP_NY_40K_100_16.5-12.3125-6.1875
6HB60307 | Shipper Inspection | Length I.D. | TM141_TM143 | 16.3125 | 16.6875 | in | FDA,4 |  | PDI Alcohol Prep Pad Shipper | Analytical - SHIP_NY_40K_100_16.5-12.3125-6.1875
6HB60307 | Shipper Inspection | Liner Board Color | TM141_TM143 |  |  |  |  | Kraft (Done) | PDI Alcohol Prep Pad Shipper | Analytical - SHIP_NY_40K_100_16.5-12.3125-6.1875
6HB60307 | Shipper Inspection | Shipper Style | TM141_TM143 |  |  |  |  | RSC (Done) | PDI Alcohol Prep Pad Shipper | Analytical - SHIP_NY_40K_100_16.5-12.3125-6.1875
6HB60307 | Shipper Inspection | Width I.D. | TM141_TM143 | 12.125 | 12.5 | in | FDA,4 |  | PDI Alcohol Prep Pad Shipper | Analytical - SHIP_NY_40K_100_16.5-12.3125-6.1875
6HC69900 | Shipper Inspection | AQL Sample Size | TM141_TM143 |  |  |  | FDA,0 |  | PDI Alcohol Prep Pad Shipper | Analytical - SHIP_NY_32K_100_15.75-8.625-5.1875
6HC69900 | Shipper Inspection | Artwork / Copy | TM141_TM143 |  |  |  |  | Go - Meets Specifications (Done) | PDI Alcohol Prep Pad Shipper | Analytical - SHIP_NY_32K_100_15.75-8.625-5.1875
6HC69900 | Shipper Inspection | Certification Stamp (ECT) | TM141_TM143 | 32 |  | Lbs./In. | FDA,0 |  | PDI Alcohol Prep Pad Shipper | Analytical - SHIP_NY_32K_100_15.75-8.625-5.1875
6HC69900 | Shipper Inspection | General Inspection | TM141_TM143 |  |  |  |  | Accept (Done) | PDI Alcohol Prep Pad Shipper | Analytical - SHIP_NY_32K_100_15.75-8.625-5.1875
6HC69900 | Shipper Inspection | Height I.D. | TM141_TM143 | 5 | 5.375 | in | FDA,4 |  | PDI Alcohol Prep Pad Shipper | Analytical - SHIP_NY_32K_100_15.75-8.625-5.1875
6HC69900 | Shipper Inspection | Length I.D. | TM141_TM143 | 15.5625 | 15.9375 | in | FDA,4 |  | PDI Alcohol Prep Pad Shipper | Analytical - SHIP_NY_32K_100_15.75-8.625-5.1875
6HC69900 | Shipper Inspection | Liner Board Color | TM141_TM143 |  |  |  |  | Kraft (Done) | PDI Alcohol Prep Pad Shipper | Analytical - SHIP_NY_32K_100_15.75-8.625-5.1875
6HC69900 | Shipper Inspection | Shipper Style | TM141_TM143 |  |  |  |  | RSC (Done) | PDI Alcohol Prep Pad Shipper | Analytical - SHIP_NY_32K_100_15.75-8.625-5.1875
6HC69900 | Shipper Inspection | Width I.D. | TM141_TM143 | 8.4375 | 8.8125 | in | FDA,4 |  | PDI Alcohol Prep Pad Shipper | Analytical - SHIP_NY_32K_100_15.75-8.625-5.1875
6HH04082 | Certificate of Analysis | Certificate of Analysis | COA |  |  |  |  | CofA meets specifications (Done) | PDI Super Sani Cloth Germicidal Disposable Wipe | Analytical - Shipper_NY_Skip lot testing
6HH04082 | Shipper Inspection | Artwork / Copy | TM141_TM143 |  |  |  |  | Go - Meets Specifications (Done) | PDI Super Sani Cloth Germicidal Disposable Wipe | Analytical - SHIP_NY_32K_100_13.4375-6.25-9.6875
6HH04082 | Shipper Inspection | Certification Stamp (ECT) | TM141_TM143 | 32 |  | Lbs./In. | FDA,0 |  | PDI Super Sani Cloth Germicidal Disposable Wipe | Analytical - SHIP_NY_32K_100_13.4375-6.25-9.6875
6HH04082 | Shipper Inspection | General Inspection | TM141_TM143 |  |  |  |  | Accept (Done) | PDI Super Sani Cloth Germicidal Disposable Wipe | Analytical - SHIP_NY_32K_100_13.4375-6.25-9.6875
6HH04082 | Shipper Inspection | Height I.D. | TM141_TM143 | 9.5 | 9.875 | in | FDA,4 |  | PDI Super Sani Cloth Germicidal Disposable Wipe | Analytical - SHIP_NY_32K_100_13.4375-6.25-9.6875
6HH04082 | Shipper Inspection | Length I.D. | TM141_TM143 | 13.25 | 13.625 | in | FDA,4 |  | PDI Super Sani Cloth Germicidal Disposable Wipe | Analytical - SHIP_NY_32K_100_13.4375-6.25-9.6875
6HH04082 | Shipper Inspection | Liner Board Color | TM141_TM143 |  |  |  |  | Kraft (Done) | PDI Super Sani Cloth Germicidal Disposable Wipe | Analytical - SHIP_NY_32K_100_13.4375-6.25-9.6875
6HH04082 | Shipper Inspection | Shipper Style | TM141_TM143 |  |  |  |  | RSC (Done) | PDI Super Sani Cloth Germicidal Disposable Wipe | Analytical - SHIP_NY_32K_100_13.4375-6.25-9.6875
6HH04082 | Shipper Inspection | Width I.D. | TM141_TM143 | 6.0625 | 6.4375 | in | FDA,4 |  | PDI Super Sani Cloth Germicidal Disposable Wipe | Analytical - SHIP_NY_32K_100_13.4375-6.25-9.6875
6HQ08472 | Shipper Inspection | Artwork / Copy | TM141_TM143 |  |  |  |  | Go - Meets Specifications (Done) | COR SANI HB 160CT 44ECT/33# | Analytical - SHIP_44_2L
6HQ08472 | Shipper Inspection | Certification Stamp (ECT) | TM141_TM143 | 44 |  | Lbs./In. | FDA,0 |  | COR SANI HB 160CT 44ECT/33# | Analytical - SHIP_44_2L
6HQ08472 | Shipper Inspection | General Inspection | TM141_TM143 |  |  |  |  | Accept (Done) | COR SANI HB 160CT 44ECT/33# | Analytical - SHIP_44_2L
6HQ08472 | Shipper Inspection | Height I.D. | TM141_TM143 | 15.25 | 15.625 | in | FDA,4 |  | COR SANI HB 160CT 44ECT/33# | Analytical - SHIP_44_2L
6HQ08472 | Shipper Inspection | Length I.D. | TM141_TM143 | 15.0625 | 15.4375 | in | FDA,4 |  | COR SANI HB 160CT 44ECT/33# | Analytical - SHIP_44_2L
6HQ08472 | Shipper Inspection | Liner Board Color | TM141_TM143 |  |  |  |  | Kraft (Done) | COR SANI HB 160CT 44ECT/33# | Analytical - SHIP_44_2L
6HQ08472 | Shipper Inspection | Shipper Style | TM141_TM143 |  |  |  |  | RSC (Done) | COR SANI HB 160CT 44ECT/33# | Analytical - SHIP_44_2L
6HQ08472 | Shipper Inspection | Width I.D. | TM141_TM143 | 10.1875 | 10.5625 | in | FDA,4 |  | COR SANI HB 160CT 44ECT/33# | Analytical - SHIP_44_2L
6JA580FW | Certificate of Analysis | Certificate of Analysis | COA |  |  |  |  | CofA meets specifications (Done) | Sani Pro. - Table Turners Cleaning Shipper | Analytical-Shipper_NY_Skip lot testing
6JA580FW | Shipper Inspection | Artwork / Copy | TM141_TM143 |  |  |  |  | Go - Meets Specifications (Done) | Sani Pro. - Table Turners Cleaning Shipper | Analytical - SHIP_NY_44K_100_16.750-8.125-10.750
6JA580FW | Shipper Inspection | Certification Stamp (ECT) | TM141_TM143 | 44 |  | Lbs./In. | FDA,0 |  | Sani Pro. - Table Turners Cleaning Shipper | Analytical - SHIP_NY_44K_100_16.750-8.125-10.750
6JA580FW | Shipper Inspection | General Inspection | TM141_TM143 |  |  |  |  | Accept (Done) | Sani Pro. - Table Turners Cleaning Shipper | Analytical - SHIP_NY_44K_100_16.750-8.125-10.750
6JA580FW | Shipper Inspection | Height I.D. | TM141_TM143 | 10.5625 | 10.9375 | in | FDA,4 |  | Sani Pro. - Table Turners Cleaning Shipper | Analytical - SHIP_NY_44K_100_16.750-8.125-10.750
6JA580FW | Shipper Inspection | Length I.D. | TM141_TM143 | 16.5625 | 16.9375 | in | FDA,4 |  | Sani Pro. - Table Turners Cleaning Shipper | Analytical - SHIP_NY_44K_100_16.750-8.125-10.750
6JA580FW | Shipper Inspection | Liner Board Color | TM141_TM143 |  |  |  |  | Kraft (Done) | Sani Pro. - Table Turners Cleaning Shipper | Analytical - SHIP_NY_44K_100_16.750-8.125-10.750
6JA580FW | Shipper Inspection | Shipper Style | TM141_TM143 |  |  |  |  | RSC (Done) | Sani Pro. - Table Turners Cleaning Shipper | Analytical - SHIP_NY_44K_100_16.750-8.125-10.750
6JA580FW | Shipper Inspection | Width I.D. | TM141_TM143 | 7.9375 | 8.3125 | in | FDA,4 |  | Sani Pro. - Table Turners Cleaning Shipper | Analytical - SHIP_NY_44K_100_16.750-8.125-10.750
6JQ08472 | Shipper Inspection | Artwork / Copy | TM141_TM143 |  |  |  |  | Go - Meets Specifications (Done) | PDI Sani Cloth HB Shipper | Analytical - SHIP_NY_44K_100_15.1875-10.1875-15.1875
6JQ08472 | Shipper Inspection | Certification Stamp (ECT) | TM141_TM143 | 44 |  | Lbs./In. | FDA,0 |  | PDI Sani Cloth HB Shipper | Analytical - SHIP_NY_44K_100_15.1875-10.1875-15.1875
6JQ08472 | Shipper Inspection | General Inspection | TM141_TM143 |  |  |  |  | Accept (Done) | PDI Sani Cloth HB Shipper | Analytical - SHIP_NY_44K_100_15.1875-10.1875-15.1875
6JQ08472 | Shipper Inspection | Height I.D. | TM141_TM143 | 15 | 15.375 | in | FDA,4 |  | PDI Sani Cloth HB Shipper | Analytical - SHIP_NY_44K_100_15.1875-10.1875-15.1875
6JQ08472 | Shipper Inspection | Length I.D. | TM141_TM143 | 15 | 15.375 | in | FDA,4 |  | PDI Sani Cloth HB Shipper | Analytical - SHIP_NY_44K_100_15.1875-10.1875-15.1875
6JQ08472 | Shipper Inspection | Liner Board Color | TM141_TM143 |  |  |  |  | Kraft (Done) | PDI Sani Cloth HB Shipper | Analytical - SHIP_NY_44K_100_15.1875-10.1875-15.1875
6JQ08472 | Shipper Inspection | Shipper Style | TM141_TM143 |  |  |  |  | RSC (Done) | PDI Sani Cloth HB Shipper | Analytical - SHIP_NY_44K_100_15.1875-10.1875-15.1875
6JQ08472 | Shipper Inspection | Width I.D. | TM141_TM143 | 10 | 10.375 | in | FDA,4 |  | PDI Sani Cloth HB Shipper | Analytical - SHIP_NY_44K_100_15.1875-10.1875-15.1875
6KQ50772 | Shipper Inspection | Artwork / Copy | TM141_TM143 |  |  |  |  | No Go - Does not meet Specifications (OOS) | Crosstex Sanitex Plus 160ct Shipper | Analytical - SHIP_NY_44K_100_15.25-10.375-15.4375
6KQ50772 | Shipper Inspection | Certification Stamp (ECT) | TM141_TM143 | 44 |  | Lbs./In. | FDA,0 |  | Crosstex Sanitex Plus 160ct Shipper | Analytical - SHIP_NY_44K_100_15.25-10.375-15.4375
6KQ50772 | Shipper Inspection | General Inspection | TM141_TM143 |  |  |  |  | Accept (Done) | Crosstex Sanitex Plus 160ct Shipper | Analytical - SHIP_NY_44K_100_15.25-10.375-15.4375
6KQ50772 | Shipper Inspection | Height I.D. | TM141_TM143 | 15.25 | 15.625 | in | FDA,4 |  | Crosstex Sanitex Plus 160ct Shipper | Analytical - SHIP_NY_44K_100_15.25-10.375-15.4375
6KQ50772 | Shipper Inspection | Length I.D. | TM141_TM143 | 15.0625 | 15.4375 | in | FDA,4 |  | Crosstex Sanitex Plus 160ct Shipper | Analytical - SHIP_NY_44K_100_15.25-10.375-15.4375
6KQ50772 | Shipper Inspection | Liner Board Color | TM141_TM143 |  |  |  |  | Kraft (Done) | Crosstex Sanitex Plus 160ct Shipper | Analytical - SHIP_NY_44K_100_15.25-10.375-15.4375
6KQ50772 | Shipper Inspection | Shipper Style | TM141_TM143 |  |  |  |  | RSC (Done) | Crosstex Sanitex Plus 160ct Shipper | Analytical - SHIP_NY_44K_100_15.25-10.375-15.4375
6KQ50772 | Shipper Inspection | Width I.D. | TM141_TM143 | 10.1875 | 10.5625 | in | FDA,4 |  | Crosstex Sanitex Plus 160ct Shipper | Analytical - SHIP_NY_44K_100_15.25-10.375-15.4375
6KS41125 | Shipper Inspection | Artwork / Copy | TM141_TM143 |  |  |  |  | Go - Meets Specifications (Done) | PDI Povidone-Iodine Swabstick (3's) | Analytical - SHIP_NY_29K_100_17.125-6.6875-11.75
6KS41125 | Shipper Inspection | Certification Stamp (ECT) | TM141_TM143 | 29 |  | Lbs./In. | FDA,0 |  | PDI Povidone-Iodine Swabstick (3's) | Analytical - SHIP_NY_29K_100_17.125-6.6875-11.75
6KS41125 | Shipper Inspection | General Inspection | TM141_TM143 |  |  |  |  | Accept (Done) | PDI Povidone-Iodine Swabstick (3's) | Analytical - SHIP_NY_29K_100_17.125-6.6875-11.75
6KS41125 | Shipper Inspection | Height I.D. | TM141_TM143 | 11.5625 | 11.9375 | in | FDA,4 |  | PDI Povidone-Iodine Swabstick (3's) | Analytical - SHIP_NY_29K_100_17.125-6.6875-11.75
6KS41125 | Shipper Inspection | Length I.D. | TM141_TM143 | 16.9375 | 17.3125 | in | FDA,4 |  | PDI Povidone-Iodine Swabstick (3's) | Analytical - SHIP_NY_29K_100_17.125-6.6875-11.75
6KS41125 | Shipper Inspection | Liner Board Color | TM141_TM143 |  |  |  |  | Kraft (Done) | PDI Povidone-Iodine Swabstick (3's) | Analytical - SHIP_NY_29K_100_17.125-6.6875-11.75
6KS41125 | Shipper Inspection | Shipper Style | TM141_TM143 |  |  |  |  | RSC (Done) | PDI Povidone-Iodine Swabstick (3's) | Analytical - SHIP_NY_29K_100_17.125-6.6875-11.75
6KS41125 | Shipper Inspection | Width I.D. | TM141_TM143 | 6.5 | 6.875 | in | FDA,4 |  | PDI Povidone-Iodine Swabstick (3's) | Analytical - SHIP_NY_29K_100_17.125-6.6875-11.75
6LB40600 | Shipper Inspection | Artwork / Copy | TM141_TM143 |  |  |  |  | Go - Meets Specifications (Done) | Povidone Iodine Prep Pad Shipper | Analytical - SHIP_NY_29K_100_12.375-5.5-4.625
6LB40600 | Shipper Inspection | Certification Stamp (ECT) | TM141_TM143 | 29 |  | Lbs./In. | FDA,0 |  | Povidone Iodine Prep Pad Shipper | Analytical - SHIP_NY_29K_100_12.375-5.5-4.625
6LB40600 | Shipper Inspection | General Inspection | TM141_TM143 |  |  |  |  | Accept (Done) | Povidone Iodine Prep Pad Shipper | Analytical - SHIP_NY_29K_100_12.375-5.5-4.625
6LB40600 | Shipper Inspection | Height I.D. | TM141_TM143 | 4.4375 | 4.8125 | in | FDA,4 |  | Povidone Iodine Prep Pad Shipper | Analytical - SHIP_NY_29K_100_12.375-5.5-4.625
6LB40600 | Shipper Inspection | Length I.D. | TM141_TM143 | 12.1875 | 12.5625 | in | FDA,4 |  | Povidone Iodine Prep Pad Shipper | Analytical - SHIP_NY_29K_100_12.375-5.5-4.625
6LB40600 | Shipper Inspection | Liner Board Color | TM141_TM143 |  |  |  |  | Kraft (Done) | Povidone Iodine Prep Pad Shipper | Analytical - SHIP_NY_29K_100_12.375-5.5-4.625
6LB40600 | Shipper Inspection | Shipper Style | TM141_TM143 |  |  |  |  | RSC (Done) | Povidone Iodine Prep Pad Shipper | Analytical - SHIP_NY_29K_100_12.375-5.5-4.625
6LB40600 | Shipper Inspection | Width I.D. | TM141_TM143 | 5.3125 | 5.6875 | in | FDA,4 |  | Povidone Iodine Prep Pad Shipper | Analytical - SHIP_NY_29K_100_12.375-5.5-4.625
6LQ50772 | Shipper Inspection | Artwork / Copy | TM141_TM143 |  |  |  |  | Go - Meets Specifications (Done) | Crosstex Sanitex Plus Shipper | Analytical - SHIP_NY_44K_100_15.1875-10.1875-15.1875
6LQ50772 | Shipper Inspection | Certification Stamp (ECT) | TM141_TM143 | 44 |  | Lbs./In. | FDA,0 |  | Crosstex Sanitex Plus Shipper | Analytical - SHIP_NY_44K_100_15.1875-10.1875-15.1875
6LQ50772 | Shipper Inspection | General Inspection | TM141_TM143 |  |  |  |  | Accept (Done) | Crosstex Sanitex Plus Shipper | Analytical - SHIP_NY_44K_100_15.1875-10.1875-15.1875
6LQ50772 | Shipper Inspection | Height I.D. | TM141_TM143 | 15 | 15.375 | in | FDA,4 |  | Crosstex Sanitex Plus Shipper | Analytical - SHIP_NY_44K_100_15.1875-10.1875-15.1875
6LQ50772 | Shipper Inspection | Length I.D. | TM141_TM143 | 15 | 15.375 | in | FDA,4 |  | Crosstex Sanitex Plus Shipper | Analytical - SHIP_NY_44K_100_15.1875-10.1875-15.1875
6LQ50772 | Shipper Inspection | Liner Board Color | TM141_TM143 |  |  |  |  | Kraft (Done) | Crosstex Sanitex Plus Shipper | Analytical - SHIP_NY_44K_100_15.1875-10.1875-15.1875
6LQ50772 | Shipper Inspection | Shipper Style | TM141_TM143 |  |  |  |  | RSC (Done) | Crosstex Sanitex Plus Shipper | Analytical - SHIP_NY_44K_100_15.1875-10.1875-15.1875
6LQ50772 | Shipper Inspection | Width I.D. | TM141_TM143 | 10 | 10.375 | in | FDA,4 |  | Crosstex Sanitex Plus Shipper | Analytical - SHIP_NY_44K_100_15.1875-10.1875-15.1875
6LQ85084 | Certificate of Analysis | Certificate of Analysis | COA |  |  |  |  | CofA meets specifications (Done) | PDI Sani Cloth Plus Shipper | Analytical - Shipper_NY_Skip lot testing
6LQ85084 | Shipper Inspection | AQL Sample Size | TM141_TM143 |  |  |  | FDA,0 |  | PDI Sani Cloth Plus Shipper | Analytical - SHIP_NY_40K_100_15.375-10.5625-9.625
6LQ85084 | Shipper Inspection | Artwork / Copy | TM141_TM143 |  |  |  |  | Go - Meets Specifications (Done) | PDI Sani Cloth Plus Shipper | Analytical - SHIP_NY_40K_100_15.375-10.5625-9.625
6LQ85084 | Shipper Inspection | Certification Stamp (ECT) | TM141_TM143 | 40 |  | Lbs./In. | FDA,0 |  | PDI Sani Cloth Plus Shipper | Analytical - SHIP_NY_40K_100_15.375-10.5625-9.625
6LQ85084 | Shipper Inspection | General Inspection | TM141_TM143 |  |  |  |  | Accept (Done) | PDI Sani Cloth Plus Shipper | Analytical - SHIP_NY_40K_100_15.375-10.5625-9.625
6LQ85084 | Shipper Inspection | Height I.D. | TM141_TM143 | 9.4375 | 9.8125 | in | FDA,4 |  | PDI Sani Cloth Plus Shipper | Analytical - SHIP_NY_40K_100_15.375-10.5625-9.625
6LQ85084 | Shipper Inspection | Length I.D. | TM141_TM143 | 15.1875 | 15.5625 | in | FDA,4 |  | PDI Sani Cloth Plus Shipper | Analytical - SHIP_NY_40K_100_15.375-10.5625-9.625
6LQ85084 | Shipper Inspection | Liner Board Color | TM141_TM143 |  |  |  |  | Kraft (Done) | PDI Sani Cloth Plus Shipper | Analytical - SHIP_NY_40K_100_15.375-10.5625-9.625
6LQ85084 | Shipper Inspection | Shipper Style | TM141_TM143 |  |  |  |  | RSC (Done) | PDI Sani Cloth Plus Shipper | Analytical - SHIP_NY_40K_100_15.375-10.5625-9.625
6LQ85084 | Shipper Inspection | Width I.D. | TM141_TM143 | 10.375 | 10.75 | in | FDA,4 |  | PDI Sani Cloth Plus Shipper | Analytical - SHIP_NY_40K_100_15.375-10.5625-9.625
6LS41350 | Shipper Inspection | Artwork / Copy | TM141_TM143 |  |  |  |  | Go - Meets Specifications (Done) | PDI Povidone-Iodine Swabstick (1's) | Analytical - SHIP_NY_29K_100_17.125-6.6875-11.75
6LS41350 | Shipper Inspection | Certification Stamp (ECT) | TM141_TM143 | 29 |  | Lbs./In. | FDA,0 |  | PDI Povidone-Iodine Swabstick (1's) | Analytical - SHIP_NY_29K_100_17.125-6.6875-11.75
6LS41350 | Shipper Inspection | General Inspection | TM141_TM143 |  |  |  |  | Accept (Done) | PDI Povidone-Iodine Swabstick (1's) | Analytical - SHIP_NY_29K_100_17.125-6.6875-11.75
6LS41350 | Shipper Inspection | Height I.D. | TM141_TM143 | 11.5625 | 11.9375 | in | FDA,4 |  | PDI Povidone-Iodine Swabstick (1's) | Analytical - SHIP_NY_29K_100_17.125-6.6875-11.75
6LS41350 | Shipper Inspection | Length I.D. | TM141_TM143 | 16.9375 | 17.3125 | in | FDA,4 |  | PDI Povidone-Iodine Swabstick (1's) | Analytical - SHIP_NY_29K_100_17.125-6.6875-11.75
6LS41350 | Shipper Inspection | Liner Board Color | TM141_TM143 |  |  |  |  | Kraft (Done) | PDI Povidone-Iodine Swabstick (1's) | Analytical - SHIP_NY_29K_100_17.125-6.6875-11.75
6LS41350 | Shipper Inspection | Shipper Style | TM141_TM143 |  |  |  |  | RSC (Done) | PDI Povidone-Iodine Swabstick (1's) | Analytical - SHIP_NY_29K_100_17.125-6.6875-11.75
6LS41350 | Shipper Inspection | Width I.D. | TM141_TM143 | 6.5 | 6.875 | in | FDA,4 |  | PDI Povidone-Iodine Swabstick (1's) | Analytical - SHIP_NY_29K_100_17.125-6.6875-11.75
6LS82125 | Shipper Inspection | Artwork / Copy | TM141_TM143 |  |  |  |  | Go - Meets Specifications (Done) | PDI Povidone-Iodine Cleansing Scrub Swab | Analytical - SHIP_NY_29K_100_17.125-6.6875-11.75
6LS82125 | Shipper Inspection | Certification Stamp (ECT) | TM141_TM143 | 29 |  | Lbs./In. | FDA,0 |  | PDI Povidone-Iodine Cleansing Scrub Swab | Analytical - SHIP_NY_29K_100_17.125-6.6875-11.75
6LS82125 | Shipper Inspection | General Inspection | TM141_TM143 |  |  |  |  | Accept (Done) | PDI Povidone-Iodine Cleansing Scrub Swab | Analytical - SHIP_NY_29K_100_17.125-6.6875-11.75
6LS82125 | Shipper Inspection | Height I.D. | TM141_TM143 | 11.5625 | 11.9375 | in | FDA,4 |  | PDI Povidone-Iodine Cleansing Scrub Swab | Analytical - SHIP_NY_29K_100_17.125-6.6875-11.75
6LS82125 | Shipper Inspection | Length I.D. | TM141_TM143 | 16.9375 | 17.3125 | in | FDA,4 |  | PDI Povidone-Iodine Cleansing Scrub Swab | Analytical - SHIP_NY_29K_100_17.125-6.6875-11.75
6LS82125 | Shipper Inspection | Liner Board Color | TM141_TM143 |  |  |  |  | Kraft (Done) | PDI Povidone-Iodine Cleansing Scrub Swab | Analytical - SHIP_NY_29K_100_17.125-6.6875-11.75
6LS82125 | Shipper Inspection | Shipper Style | TM141_TM143 |  |  |  |  | RSC (Done) | PDI Povidone-Iodine Cleansing Scrub Swab | Analytical - SHIP_NY_29K_100_17.125-6.6875-11.75
6LS82125 | Shipper Inspection | Width I.D. | TM141_TM143 | 6.5 | 6.875 | in | FDA,4 |  | PDI Povidone-Iodine Cleansing Scrub Swab | Analytical - SHIP_NY_29K_100_17.125-6.6875-11.75
6MS48050 | Shipper Inspection | Artwork / Copy | TM141_TM143 |  |  |  |  | Go - Meets Specifications (Done) | PDI Povidone-Iodine Cleansing Scrub Swab | Analytical - SHIP_NY_29K_100_17.125-6.6875-11.75
6MS48050 | Shipper Inspection | Certification Stamp (ECT) | TM141_TM143 | 29 |  | Lbs./In. | FDA,0 |  | PDI Povidone-Iodine Cleansing Scrub Swab | Analytical - SHIP_NY_29K_100_17.125-6.6875-11.75
6MS48050 | Shipper Inspection | General Inspection | TM141_TM143 |  |  |  |  | Accept (Done) | PDI Povidone-Iodine Cleansing Scrub Swab | Analytical - SHIP_NY_29K_100_17.125-6.6875-11.75
6MS48050 | Shipper Inspection | Height I.D. | TM141_TM143 | 11.5625 | 11.9375 | in | FDA,4 |  | PDI Povidone-Iodine Cleansing Scrub Swab | Analytical - SHIP_NY_29K_100_17.125-6.6875-11.75
6MS48050 | Shipper Inspection | Length I.D. | TM141_TM143 | 16.9375 | 17.3125 | in | FDA,4 |  | PDI Povidone-Iodine Cleansing Scrub Swab | Analytical - SHIP_NY_29K_100_17.125-6.6875-11.75
6MS48050 | Shipper Inspection | Liner Board Color | TM141_TM143 |  |  |  |  | Kraft (Done) | PDI Povidone-Iodine Cleansing Scrub Swab | Analytical - SHIP_NY_29K_100_17.125-6.6875-11.75
6MS48050 | Shipper Inspection | Shipper Style | TM141_TM143 |  |  |  |  | RSC (Done) | PDI Povidone-Iodine Cleansing Scrub Swab | Analytical - SHIP_NY_29K_100_17.125-6.6875-11.75
6MS48050 | Shipper Inspection | Width I.D. | TM141_TM143 | 6.5 | 6.875 | in | FDA,4 |  | PDI Povidone-Iodine Cleansing Scrub Swab | Analytical - SHIP_NY_29K_100_17.125-6.6875-11.75
6MU87295 | Certificate of Analysis | Certificate of Analysis | COA |  |  |  |  | CofA meets specifications (Done) | PDI Super Sani Cloth Germicidal Disposable Wipe | Analytical - Shipper_NY_Skip lot testing
6MU87295 | Shipper Inspection | AQL Sample Size | TM141_TM143 |  |  |  | FDA,0 |  | PDI Super Sani Cloth Germicidal Disposable Wipe | Analytical - SHIP_NY_32K_100_13.625-4.5-12.25
6MU87295 | Shipper Inspection | Artwork / Copy | TM141_TM143 |  |  |  |  | Go - Meets Specifications (Done) | PDI Super Sani Cloth Germicidal Disposable Wipe | Analytical - SHIP_NY_32K_100_13.625-4.5-12.25
6MU87295 | Shipper Inspection | Certification Stamp (ECT) | TM141_TM143 | 32 |  | Lbs./In. | FDA,0 |  | PDI Super Sani Cloth Germicidal Disposable Wipe | Analytical - SHIP_NY_32K_100_13.625-4.5-12.25
6MU87295 | Shipper Inspection | General Inspection | TM141_TM143 |  |  |  |  | Accept (Done) | PDI Super Sani Cloth Germicidal Disposable Wipe | Analytical - SHIP_NY_32K_100_13.625-4.5-12.25
6MU87295 | Shipper Inspection | Height I.D. | TM141_TM143 | 12.0625 | 12.4375 | in | FDA,4 |  | PDI Super Sani Cloth Germicidal Disposable Wipe | Analytical - SHIP_NY_32K_100_13.625-4.5-12.25
6MU87295 | Shipper Inspection | Length I.D. | TM141_TM143 | 13.4375 | 13.8125 | in | FDA,4 |  | PDI Super Sani Cloth Germicidal Disposable Wipe | Analytical - SHIP_NY_32K_100_13.625-4.5-12.25
6MU87295 | Shipper Inspection | Liner Board Color | TM141_TM143 |  |  |  |  | Kraft (Done) | PDI Super Sani Cloth Germicidal Disposable Wipe | Analytical - SHIP_NY_32K_100_13.625-4.5-12.25
6MU87295 | Shipper Inspection | Shipper Style | TM141_TM143 |  |  |  |  | RSC (Done) | PDI Super Sani Cloth Germicidal Disposable Wipe | Analytical - SHIP_NY_32K_100_13.625-4.5-12.25
6MU87295 | Shipper Inspection | Width I.D. | TM141_TM143 | 4.3125 | 4.6875 | in | FDA,4 |  | PDI Super Sani Cloth Germicidal Disposable Wipe | Analytical - SHIP_NY_32K_100_13.625-4.5-12.25
6NQ86984 | Certificate of Analysis | Certificate of Analysis | COA |  |  |  |  | CofA meets specifications (Done) | Super Sani Cloth XL 65ct. Shipper | Analytical - Shipper_NY_Skip lot testing
6NQ86984 | Certificate of Analysis | Certificate of Analysis | COA |  |  |  |  | CofA meets specifications (Done) | Super Sani Cloth XL 65ct. Shipper | Analytical - SHIP_NY_44K_100_15.375-10.5625-9.625
6NQ86984 | Shipper Inspection | Artwork / Copy | TM141_TM143 |  |  |  |  | Go - Meets Specifications (Done) | Super Sani Cloth XL 65ct. Shipper | Analytical - SHIP_NY_44K_100_15.375-10.5625-9.625
6NQ86984 | Shipper Inspection | Artwork / Copy | TM141_TM143 |  |  |  |  | Go - Meets Specifications (Done) | Super Sani Cloth XL 65ct. Shipper | Analytical - Shipper_NY_Skip lot testing
6NQ86984 | Shipper Inspection | Certification Stamp (ECT) | TM141_TM143 | 44 |  | Lbs./In. | FDA,0 |  | Super Sani Cloth XL 65ct. Shipper | Analytical - SHIP_NY_44K_100_15.375-10.5625-9.625
6NQ86984 | Shipper Inspection | Certification Stamp (ECT) | TM141_TM143 | 44 |  | Lbs./In. | FDA,0 |  | Super Sani Cloth XL 65ct. Shipper | Analytical - Shipper_NY_Skip lot testing
6NQ86984 | Shipper Inspection | General Inspection | TM141_TM143 |  |  |  |  | Accept (Done) | Super Sani Cloth XL 65ct. Shipper | Analytical - SHIP_NY_44K_100_15.375-10.5625-9.625
6NQ86984 | Shipper Inspection | General Inspection | TM141_TM143 |  |  |  |  | Accept (Done) | Super Sani Cloth XL 65ct. Shipper | Analytical - Shipper_NY_Skip lot testing
6NQ86984 | Shipper Inspection | Height I.D. | TM141_TM143 | 9.4375 | 9.8125 | in | FDA,4 |  | Super Sani Cloth XL 65ct. Shipper | Analytical - SHIP_NY_44K_100_15.375-10.5625-9.625
6NQ86984 | Shipper Inspection | Height I.D. | TM141_TM143 | 9.4375 | 9.8125 | in | FDA,4 |  | Super Sani Cloth XL 65ct. Shipper | Analytical - Shipper_NY_Skip lot testing
6NQ86984 | Shipper Inspection | Length I.D. | TM141_TM143 | 15.1875 | 15.5625 | in | FDA,4 |  | Super Sani Cloth XL 65ct. Shipper | Analytical - SHIP_NY_44K_100_15.375-10.5625-9.625
6NQ86984 | Shipper Inspection | Length I.D. | TM141_TM143 | 15.1875 | 15.5625 | in | FDA,4 |  | Super Sani Cloth XL 65ct. Shipper | Analytical - Shipper_NY_Skip lot testing
6NQ86984 | Shipper Inspection | Liner Board Color | TM141_TM143 |  |  |  |  | Kraft (Done) | Super Sani Cloth XL 65ct. Shipper | Analytical - SHIP_NY_44K_100_15.375-10.5625-9.625
6NQ86984 | Shipper Inspection | Liner Board Color | TM141_TM143 |  |  |  |  | Kraft (Done) | Super Sani Cloth XL 65ct. Shipper | Analytical - Shipper_NY_Skip lot testing
6NQ86984 | Shipper Inspection | Shipper Style | TM141_TM143 |  |  |  |  | RSC (Done) | Super Sani Cloth XL 65ct. Shipper | Analytical - SHIP_NY_44K_100_15.375-10.5625-9.625
6NQ86984 | Shipper Inspection | Shipper Style | TM141_TM143 |  |  |  |  | RSC (Done) | Super Sani Cloth XL 65ct. Shipper | Analytical - Shipper_NY_Skip lot testing
6NQ86984 | Shipper Inspection | Width I.D. | TM141_TM143 | 10.375 | 10.75 | in | FDA,4 |  | Super Sani Cloth XL 65ct. Shipper | Analytical - SHIP_NY_44K_100_15.375-10.5625-9.625
6NQ86984 | Shipper Inspection | Width I.D. | TM141_TM143 | 10.375 | 10.75 | in | FDA,4 |  | Super Sani Cloth XL 65ct. Shipper | Analytical - Shipper_NY_Skip lot testing
6NQ89072 | Certificate of Analysis | Certificate of Analysis | COA |  |  |  |  | CofA meets specifications (Done) | PDI Sani Cloth Shipper 160ct | Analytical - Shipper_NY_Skip lot testing
6NQ89072 | Shipper Inspection | Artwork / Copy | TM141_TM143 |  |  |  |  | Go - Meets Specifications (Done) | PDI Sani Cloth Shipper 160ct | Analytical - SHIP_NY_44K_100_15.25-10.375-15.4375
6NQ89072 | Shipper Inspection | Certification Stamp (ECT) | TM141_TM143 | 44 |  | Lbs./In. | FDA,0 |  | PDI Sani Cloth Shipper 160ct | Analytical - SHIP_NY_44K_100_15.25-10.375-15.4375
6NQ89072 | Shipper Inspection | General Inspection | TM141_TM143 |  |  |  |  | Accept (Done) | PDI Sani Cloth Shipper 160ct | Analytical - SHIP_NY_44K_100_15.25-10.375-15.4375
6NQ89072 | Shipper Inspection | Height I.D. | TM141_TM143 | 15.25 | 15.625 | in | FDA,4 |  | PDI Sani Cloth Shipper 160ct | Analytical - SHIP_NY_44K_100_15.25-10.375-15.4375
6NQ89072 | Shipper Inspection | Length I.D. | TM141_TM143 | 15.0625 | 15.4375 | in | FDA,4 |  | PDI Sani Cloth Shipper 160ct | Analytical - SHIP_NY_44K_100_15.25-10.375-15.4375
6NQ89072 | Shipper Inspection | Liner Board Color | TM141_TM143 |  |  |  |  | Kraft (Done) | PDI Sani Cloth Shipper 160ct | Analytical - SHIP_NY_44K_100_15.25-10.375-15.4375
6NQ89072 | Shipper Inspection | Shipper Style | TM141_TM143 |  |  |  |  | RSC (Done) | PDI Sani Cloth Shipper 160ct | Analytical - SHIP_NY_44K_100_15.25-10.375-15.4375
6NQ89072 | Shipper Inspection | Width I.D. | TM141_TM143 | 10.1875 | 10.5625 | in | FDA,4 |  | PDI Sani Cloth Shipper 160ct | Analytical - SHIP_NY_44K_100_15.25-10.375-15.4375
6OA404S48 | Shipper Inspection | Artwork / Copy | TM141_TM143 |  |  |  |  | Go - Meets Specifications (Done) | Prep H Shipper | Analytical - SHIP_NY_44K_100_15.625-12.5-6.1875
6OA404S48 | Shipper Inspection | Certification Stamp (ECT) | TM141_TM143 | 44 |  | Lbs./In. | FDA,0 |  | Prep H Shipper | Analytical - SHIP_NY_44K_100_15.625-12.5-6.1875
6OA404S48 | Shipper Inspection | General Inspection | TM141_TM143 |  |  |  |  | Accept (Done) | Prep H Shipper | Analytical - SHIP_NY_44K_100_15.625-12.5-6.1875
6OA404S48 | Shipper Inspection | Height I.D. | TM141_TM143 | 6 | 6.375 | in | FDA,4 |  | Prep H Shipper | Analytical - SHIP_NY_44K_100_15.625-12.5-6.1875
6OA404S48 | Shipper Inspection | Length I.D. | TM141_TM143 | 15.4375 | 15.8125 | in | FDA,4 |  | Prep H Shipper | Analytical - SHIP_NY_44K_100_15.625-12.5-6.1875
6OA404S48 | Shipper Inspection | Liner Board Color | TM141_TM143 |  |  |  |  | Kraft (Done) | Prep H Shipper | Analytical - SHIP_NY_44K_100_15.625-12.5-6.1875
6OA404S48 | Shipper Inspection | Shipper Style | TM141_TM143 |  |  |  |  | RSC (Done) | Prep H Shipper | Analytical - SHIP_NY_44K_100_15.625-12.5-6.1875
6OA404S48 | Shipper Inspection | Width I.D. | TM141_TM143 | 12.3125 | 12.6875 | in | FDA,4 |  | Prep H Shipper | Analytical - SHIP_NY_44K_100_15.625-12.5-6.1875
6OA540S48 | Shipper Inspection | AQL Sample Size | TM141_TM143 |  |  |  | FDA,0 |  | Preparation H Medicated Wipes Shipper | Analytical - SHIP_NY_32K_100_11.875-7.75-12.625
6OA540S48 | Shipper Inspection | Artwork / Copy | TM141_TM143 |  |  |  |  | Go - Meets Specifications (Done) | Preparation H Medicated Wipes Shipper | Analytical - SHIP_NY_32K_100_11.875-7.75-12.625
6OA540S48 | Shipper Inspection | Certification Stamp (ECT) | TM141_TM143 | 32 |  | Lbs./In. | FDA,0 |  | Preparation H Medicated Wipes Shipper | Analytical - SHIP_NY_32K_100_11.875-7.75-12.625
6OA540S48 | Shipper Inspection | General Inspection | TM141_TM143 |  |  |  |  | Accept (Done) | Preparation H Medicated Wipes Shipper | Analytical - SHIP_NY_32K_100_11.875-7.75-12.625
6OA540S48 | Shipper Inspection | Height I.D. | TM141_TM143 | 12.4375 | 12.8125 | in | FDA,4 |  | Preparation H Medicated Wipes Shipper | Analytical - SHIP_NY_32K_100_11.875-7.75-12.625
6OA540S48 | Shipper Inspection | Length I.D. | TM141_TM143 | 11.6875 | 12.0625 | in | FDA,4 |  | Preparation H Medicated Wipes Shipper | Analytical - SHIP_NY_32K_100_11.875-7.75-12.625
6OA540S48 | Shipper Inspection | Liner Board Color | TM141_TM143 |  |  |  |  | Kraft (Done) | Preparation H Medicated Wipes Shipper | Analytical - SHIP_NY_32K_100_11.875-7.75-12.625
6OA540S48 | Shipper Inspection | Shipper Style | TM141_TM143 |  |  |  |  | RSC (Done) | Preparation H Medicated Wipes Shipper | Analytical - SHIP_NY_32K_100_11.875-7.75-12.625
6OA540S48 | Shipper Inspection | Width I.D. | TM141_TM143 | 7.5625 | 7.9375 | in | FDA,4 |  | Preparation H Medicated Wipes Shipper | Analytical - SHIP_NY_32K_100_11.875-7.75-12.625
6OA632S60 | Shipper Inspection | AQL Sample Size | TM141_TM143 |  |  |  | FDA,0 |  | Preparation H Shipper | Analytical - SHIP_NY_32K_150_19.375-8.25-14.125
6OA632S60 | Shipper Inspection | Artwork / Copy | TM141_TM143 |  |  |  |  | Go - Meets Specifications (Done) | Preparation H Shipper | Analytical - SHIP_NY_32K_150_19.375-8.25-14.125
6OA632S60 | Shipper Inspection | Certification Stamp (ECT) | TM141_TM143 | 32 |  | Lbs./In. | FDA,0 |  | Preparation H Shipper | Analytical - SHIP_NY_32K_150_19.375-8.25-14.125
6OA632S60 | Shipper Inspection | General Inspection | TM141_TM143 |  |  |  |  | Accept (Done) | Preparation H Shipper | Analytical - SHIP_NY_32K_150_19.375-8.25-14.125
6OA632S60 | Shipper Inspection | Height I.D. | TM141_TM143 | 13.9375 | 14.3125 | in | FDA,4 |  | Preparation H Shipper | Analytical - SHIP_NY_32K_150_19.375-8.25-14.125
6OA632S60 | Shipper Inspection | Length I.D. | TM141_TM143 | 19.1875 | 19.5625 | in | FDA,4 |  | Preparation H Shipper | Analytical - SHIP_NY_32K_150_19.375-8.25-14.125
6OA632S60 | Shipper Inspection | Liner Board Color | TM141_TM143 |  |  |  |  | Kraft (Done) | Preparation H Shipper | Analytical - SHIP_NY_32K_150_19.375-8.25-14.125
6OA632S60 | Shipper Inspection | Shipper Style | TM141_TM143 |  |  |  |  | HSC (Done) | Preparation H Shipper | Analytical - SHIP_NY_32K_150_19.375-8.25-14.125
6OA632S60 | Shipper Inspection | Width I.D. | TM141_TM143 | 8.0625 | 8.4375 | in | FDA,4 |  | Preparation H Shipper | Analytical - SHIP_NY_32K_150_19.375-8.25-14.125
6OA63748 | Certificate of Analysis | Certificate of Analysis | COA |  |  |  |  | CofA meets specifications (Done) | Unprinted Shipper | Analytical - Shipper_NY_Skip lot testing
6OB123ST | Shipper Inspection | AQL Sample Size | TM141_TM143 |  |  |  | FDA,0 |  | Prevantics Device Swab Strip Case Shipper | Analytical - SHIP_NY_32K_100_12.375-10.75-5.75
6OB123ST | Shipper Inspection | Artwork / Copy | TM141_TM143 |  |  |  |  | Go - Meets Specifications (Done) | Prevantics Device Swab Strip Case Shipper | Analytical - SHIP_NY_32K_100_12.375-10.75-5.75
6OB123ST | Shipper Inspection | Certification Stamp (ECT) | TM141_TM143 | 32 |  | Lbs./In. | FDA,0 |  | Prevantics Device Swab Strip Case Shipper | Analytical - SHIP_NY_32K_100_12.375-10.75-5.75
6OB123ST | Shipper Inspection | General Inspection | TM141_TM143 |  |  |  |  | Accept (Done) | Prevantics Device Swab Strip Case Shipper | Analytical - SHIP_NY_32K_100_12.375-10.75-5.75
6OB123ST | Shipper Inspection | Height I.D. | TM141_TM143 | 5.5625 | 5.9375 | in | FDA,4 |  | Prevantics Device Swab Strip Case Shipper | Analytical - SHIP_NY_32K_100_12.375-10.75-5.75
6OB123ST | Shipper Inspection | Length I.D. | TM141_TM143 | 12.1875 | 12.5625 | in | FDA,4 |  | Prevantics Device Swab Strip Case Shipper | Analytical - SHIP_NY_32K_100_12.375-10.75-5.75
6OB123ST | Shipper Inspection | Liner Board Color | TM141_TM143 |  |  |  |  | Kraft (Done) | Prevantics Device Swab Strip Case Shipper | Analytical - SHIP_NY_32K_100_12.375-10.75-5.75
6OB123ST | Shipper Inspection | Shipper Style | TM141_TM143 |  |  |  |  | RSC (Done) | Prevantics Device Swab Strip Case Shipper | Analytical - SHIP_NY_32K_100_12.375-10.75-5.75
6OB123ST | Shipper Inspection | Width I.D. | TM141_TM143 | 10.5625 | 10.9375 | in | FDA,4 |  | Prevantics Device Swab Strip Case Shipper | Analytical - SHIP_NY_32K_100_12.375-10.75-5.75
6OB31400 | Shipper Inspection | Artwork / Copy | TM141_TM143 |  |  |  |  | Go - Meets Specifications (Done) | CRU 14.625X6.375X5 200# | Analytical - SHIP_32_1AL
6OB31400 | Shipper Inspection | Certification Stamp (ECT) | TM141_TM143 | 32 |  | Lbs./In. | FDA,0 |  | CRU 14.625X6.375X5 200# | Analytical - SHIP_32_1AL
6OB31400 | Shipper Inspection | General Inspection | TM141_TM143 |  |  |  |  | Accept (Done) | CRU 14.625X6.375X5 200# | Analytical - SHIP_32_1AL
6OB31400 | Shipper Inspection | Height I.D. | TM141_TM143 | 4.8125 | 5.1875 | in | FDA,4 |  | CRU 14.625X6.375X5 200# | Analytical - SHIP_32_1AL
6OB31400 | Shipper Inspection | Length I.D. | TM141_TM143 | 14.4375 | 14.8125 | in | FDA,4 |  | CRU 14.625X6.375X5 200# | Analytical - SHIP_32_1AL
6OB31400 | Shipper Inspection | Liner Board Color | TM141_TM143 |  |  |  |  | Kraft (Done) | CRU 14.625X6.375X5 200# | Analytical - SHIP_32_1AL
6OB31400 | Shipper Inspection | Shipper Style | TM141_TM143 |  |  |  |  | RSC (Done) | CRU 14.625X6.375X5 200# | Analytical - SHIP_32_1AL
6OB31400 | Shipper Inspection | Width I.D. | TM141_TM143 | 6.1875 | 6.5625 | in | FDA,4 |  | CRU 14.625X6.375X5 200# | Analytical - SHIP_32_1AL
6OB389PD | Shipper Inspection | General Inspection | TM141_TM143 |  |  |  |  | Accept (Done) | PAD 14.5X6.25 ANY CHIP BRD | Analytical - Ship_NA_3A
6OB389PD | Shipper Inspection | Length I.D. | TM141_TM143 | 14.3125 | 14.6875 | in | FDA,4 |  | PAD 14.5X6.25 ANY CHIP BRD | Analytical - Ship_NA_3A
6OB389PD | Shipper Inspection | Shipper Style | TM141_TM143 |  |  |  |  | Layer Pad (Done) | PAD 14.5X6.25 ANY CHIP BRD | Analytical - Ship_NA_3A
6OB389PD | Shipper Inspection | Width I.D. | TM141_TM143 | 6.0625 | 6.4375 | in | FDA,4 |  | PAD 14.5X6.25 ANY CHIP BRD | Analytical - Ship_NA_3A
6OC22324 | Certificate of Analysis | Certificate of Analysis | COA |  |  |  |  | CofA meets specifications (Done) | CRU 11.125X6.375X10.375 32ECT | Analytical - Shipper_NY_Skip lot testing
6OC22324 | Shipper Inspection | Artwork / Copy | TM141_TM143 |  |  |  |  | Go - Meets Specifications (Done) | CRU 11.125X6.375X10.375 32ECT | Analytical - SHIP_32_1N
6OC22324 | Shipper Inspection | Certification Stamp (ECT) | TM141_TM143 | 32 |  | Lbs./In. | FDA,0 |  | CRU 11.125X6.375X10.375 32ECT | Analytical - SHIP_32_1N
6OC22324 | Shipper Inspection | General Inspection | TM141_TM143 |  |  |  |  | Accept (Done) | CRU 11.125X6.375X10.375 32ECT | Analytical - SHIP_32_1N
6OC22324 | Shipper Inspection | Height I.D. | TM141_TM143 | 10.1875 | 10.5625 | in | FDA,4 |  | CRU 11.125X6.375X10.375 32ECT | Analytical - SHIP_32_1N
6OC22324 | Shipper Inspection | Length I.D. | TM141_TM143 | 10.9375 | 11.3125 | in | FDA,4 |  | CRU 11.125X6.375X10.375 32ECT | Analytical - SHIP_32_1N
6OC22324 | Shipper Inspection | Liner Board Color | TM141_TM143 |  |  |  |  | Kraft (Done) | CRU 11.125X6.375X10.375 32ECT | Analytical - SHIP_32_1N
6OC22324 | Shipper Inspection | Shipper Style | TM141_TM143 |  |  |  |  | RSC (Done) | CRU 11.125X6.375X10.375 32ECT | Analytical - SHIP_32_1N
6OC22324 | Shipper Inspection | Width I.D. | TM141_TM143 | 6.1875 | 6.5625 | in | FDA,4 |  | CRU 11.125X6.375X10.375 32ECT | Analytical - SHIP_32_1N
6OD01524 | Certificate of Analysis | Certificate of Analysis | COA |  |  |  |  | CofA meets specifications (Done) | Walmart Wet Nap Unprinted Shipper | Analytical - Shipper_NY_Skip lot testing
6OD01524 | Shipper Inspection | AQL Sample Size | TM141_TM143 |  |  |  | FDA,0 |  | Walmart Wet Nap Unprinted Shipper | Analytical - SHIP_NY_32K_100_8.25-6.25-4.6875
6OD01524 | Shipper Inspection | Artwork / Copy | TM141_TM143 |  |  |  |  | Go - Meets Specifications (Done) | Walmart Wet Nap Unprinted Shipper | Analytical - SHIP_NY_32K_100_8.25-6.25-4.6875
6OD01524 | Shipper Inspection | Certification Stamp (ECT) | TM141_TM143 | 32 |  | Lbs./In. | FDA,0 |  | Walmart Wet Nap Unprinted Shipper | Analytical - SHIP_NY_32K_100_8.25-6.25-4.6875
6OD01524 | Shipper Inspection | General Inspection | TM141_TM143 |  |  |  |  | Accept (Done) | Walmart Wet Nap Unprinted Shipper | Analytical - SHIP_NY_32K_100_8.25-6.25-4.6875
6OD01524 | Shipper Inspection | Height I.D. | TM141_TM143 | 4.5 | 4.875 | in | FDA,4 |  | Walmart Wet Nap Unprinted Shipper | Analytical - SHIP_NY_32K_100_8.25-6.25-4.6875
6OD01524 | Shipper Inspection | Length I.D. | TM141_TM143 | 8.0625 | 8.4375 | in | FDA,4 |  | Walmart Wet Nap Unprinted Shipper | Analytical - SHIP_NY_32K_100_8.25-6.25-4.6875
6OD01524 | Shipper Inspection | Liner Board Color | TM141_TM143 |  |  |  |  | Kraft (Done) | Walmart Wet Nap Unprinted Shipper | Analytical - SHIP_NY_32K_100_8.25-6.25-4.6875
6OD01524 | Shipper Inspection | Shipper Style | TM141_TM143 |  |  |  |  | RSC (Done) | Walmart Wet Nap Unprinted Shipper | Analytical - SHIP_NY_32K_100_8.25-6.25-4.6875
6OD01524 | Shipper Inspection | Width I.D. | TM141_TM143 | 6.0625 | 6.4375 | in | FDA,4 |  | Walmart Wet Nap Unprinted Shipper | Analytical - SHIP_NY_32K_100_8.25-6.25-4.6875
6OD13500A | Shipper Inspection | Artwork / Copy | TM141_TM143 |  |  |  |  | Go - Meets Specifications (Done) | CRU 13.25X12.0X6.125 32 ECT/26 | Analytical - SHIP_32_1AD
6OD13500A | Shipper Inspection | Certification Stamp (ECT) | TM141_TM143 | 32 |  | Lbs./In. | FDA,0 |  | CRU 13.25X12.0X6.125 32 ECT/26 | Analytical - SHIP_32_1AD
6OD13500A | Shipper Inspection | General Inspection | TM141_TM143 |  |  |  |  | Accept (Done) | CRU 13.25X12.0X6.125 32 ECT/26 | Analytical - SHIP_32_1AD
6OD13500A | Shipper Inspection | Height I.D. | TM141_TM143 | 5.9375 | 6.3125 | in | FDA,4 |  | CRU 13.25X12.0X6.125 32 ECT/26 | Analytical - SHIP_32_1AD
6OD13500A | Shipper Inspection | Length I.D. | TM141_TM143 | 13.0625 | 13.4375 | in | FDA,4 |  | CRU 13.25X12.0X6.125 32 ECT/26 | Analytical - SHIP_32_1AD
6OD13500A | Shipper Inspection | Liner Board Color | TM141_TM143 |  |  |  |  | Kraft (Done) | CRU 13.25X12.0X6.125 32 ECT/26 | Analytical - SHIP_32_1AD
6OD13500A | Shipper Inspection | Shipper Style | TM141_TM143 |  |  |  |  | RSC (Done) | CRU 13.25X12.0X6.125 32 ECT/26 | Analytical - SHIP_32_1AD
6OD13500A | Shipper Inspection | Width I.D. | TM141_TM143 | 11.8125 | 12.1875 | in | FDA,4 |  | CRU 13.25X12.0X6.125 32 ECT/26 | Analytical - SHIP_32_1AD
6OD36055 | Shipper Inspection | AQL Sample Size | TM141_TM143 |  |  |  | FDA,0 |  | Unprinted Shipper | Analytical - SHIP_NY_32K_102_10.625-6.375-11.25
6OD36055 | Shipper Inspection | Artwork / Copy | TM141_TM143 |  |  |  |  | Go - Meets Specifications (Done) | Unprinted Shipper | Analytical - SHIP_NY_32K_102_10.625-6.375-11.25
6OD36055 | Shipper Inspection | Certification Stamp (ECT) | TM141_TM143 | 32 |  | Lbs./In. | FDA,0 |  | Unprinted Shipper | Analytical - SHIP_NY_32K_102_10.625-6.375-11.25
6OD36055 | Shipper Inspection | General Inspection | TM141_TM143 |  |  |  |  | Accept (Done) | Unprinted Shipper | Analytical - SHIP_NY_32K_102_10.625-6.375-11.25
6OD36055 | Shipper Inspection | Height I.D. | TM141_TM143 | 11.0625 | 11.4375 | in | FDA,4 |  | Unprinted Shipper | Analytical - SHIP_NY_32K_102_10.625-6.375-11.25
6OD36055 | Shipper Inspection | Length I.D. | TM141_TM143 | 10.4375 | 10.8125 | in | FDA,4 |  | Unprinted Shipper | Analytical - SHIP_NY_32K_102_10.625-6.375-11.25
6OD36055 | Shipper Inspection | Liner Board Color | TM141_TM143 |  |  |  |  | Does not meet specifications (OOS) | Unprinted Shipper | Analytical - SHIP_NY_32K_102_10.625-6.375-11.25
6OD36055 | Shipper Inspection | Shipper Style | TM141_TM143 |  |  |  |  | RSC w/ shyed flaps (Done) | Unprinted Shipper | Analytical - SHIP_NY_32K_102_10.625-6.375-11.25
6OD36055 | Shipper Inspection | Width I.D. | TM141_TM143 | 6.1875 | 6.5625 | in | FDA,4 |  | Unprinted Shipper | Analytical - SHIP_NY_32K_102_10.625-6.375-11.25
6OD438SS | Certificate of Analysis | Certificate of Analysis | COA |  |  |  |  | CofA meets specifications (Done) | SLP SLIP SHEET 47.75x39.75(NY) | Analytical - Shipper_NY_Skip lot testing
6OH01224 | Certificate of Analysis | Certificate of Analysis | COA | [5 empty] | COR HAND SANI 24CT 32ECT | Analytical - Shipper_NY_Skip lot testing
6OH01224 | Shipper Inspection | Artwork / Copy | TM141_TM143 |  |  |  |  | Go - Meets Specifications (Done) | COR HAND SANI 24CT 32ECT | Analytical - Shipper_NY_Skip lot testing
6OH01224 | Shipper Inspection | Certification Stamp (ECT) | TM141_TM143 | 32 |  | Lbs./In. | FDA,0 |  | COR HAND SANI 24CT 32ECT | Analytical - Shipper_NY_Skip lot testing
6OH01224 | Shipper Inspection | General Inspection | TM141_TM143 |  |  |  |  | Accept (Done) | COR HAND SANI 24CT 32ECT | Analytical - Shipper_NY_Skip lot testing
6OH01224 | Shipper Inspection | Height I.D. | TM141_TM143 | 4.4375 | 4.8125 | in | FDA,4 |  | COR HAND SANI 24CT 32ECT | Analytical - Shipper_NY_Skip lot testing
6OH01224 | Shipper Inspection | Length I.D. | TM141_TM143 | 12.0625 | 12.4375 | in | FDA,4 |  | COR HAND SANI 24CT 32ECT | Analytical - Shipper_NY_Skip lot testing
6OH01224 | Shipper Inspection | Liner Board Color | TM141_TM143 |  |  |  |  | Kraft (Done) | COR HAND SANI 24CT 32ECT | Analytical - Shipper_NY_Skip lot testing
6OH01224 | Shipper Inspection | Shipper Style | TM141_TM143 |  |  |  |  | RSC (Done) | COR HAND SANI 24CT 32ECT | Analytical - Shipper_NY_Skip lot testing
6OH01224 | Shipper Inspection | Width I.D. | TM141_TM143 | 8.4375 | 8.8125 | in | FDA,4 |  | COR HAND SANI 24CT 32ECT | Analytical - Shipper_NY_Skip lot testing
6OH14324 | Shipper Inspection | Artwork / Copy | TM141_TM143 |  |  |  |  | Go - Meets Specifications (Done) | CRU SANI HANDS 24CT | Analytical - SHIP_32_1Y
6OH14324 | Shipper Inspection | Certification Stamp (ECT) | TM141_TM143 | 32 |  | Lbs./In. | FDA,0 |  | CRU SANI HANDS 24CT | Analytical - SHIP_32_1Y
6OH14324 | Shipper Inspection | General Inspection | TM141_TM143 |  |  |  |  | Accept (Done) | CRU SANI HANDS 24CT | Analytical - SHIP_32_1Y
6OH14324 | Shipper Inspection | Height I.D. | TM141_TM143 | 6.0625 | 6.4375 | in | FDA,4 |  | CRU SANI HANDS 24CT | Analytical - SHIP_32_1Y
6OH14324 | Shipper Inspection | Length I.D. | TM141_TM143 | 12.25 | 12.625 | in | FDA,4 |  | CRU SANI HANDS 24CT | Analytical - SHIP_32_1Y
6OH14324 | Shipper Inspection | Liner Board Color | TM141_TM143 |  |  |  |  | Kraft (Done) | CRU SANI HANDS 24CT | Analytical - SHIP_32_1Y
6OH14324 | Shipper Inspection | Shipper Style | TM141_TM143 |  |  |  |  | RSC (Done) | CRU SANI HANDS 24CT | Analytical - SHIP_32_1Y
6OH14324 | Shipper Inspection | Width I.D. | TM141_TM143 | 8.8125 | 9.1875 | in | FDA,4 |  | CRU SANI HANDS 24CT | Analytical - SHIP_32_1Y
6OH21112 | Shipper Inspection | Artwork / Copy | TM141_TM143 |  |  |  |  | Go - Meets Specifications (Done) | CRU CVS ANTIBAC 9.75 x 7.625 x 6.75=32 ECT/26MED | Analytical - SHIP_32_1F
6OH21112 | Shipper Inspection | Certification Stamp (ECT) | TM141_TM143 | 32 |  | Lbs./In. | FDA,0 |  | CRU CVS ANTIBAC 9.75 x 7.625 x 6.75=32 ECT/26MED | Analytical - SHIP_32_1F
6OH21112 | Shipper Inspection | General Inspection | TM141_TM143 |  |  |  |  | Accept (Done) | CRU CVS ANTIBAC 9.75 x 7.625 x 6.75=32 ECT/26MED | Analytical - SHIP_32_1F
6OH21112 | Shipper Inspection | Height I.D. | TM141_TM143 | 6.5625 | 6.9375 | in | FDA,4 |  | CRU CVS ANTIBAC 9.75 x 7.625 x 6.75=32 ECT/26MED | Analytical - SHIP_32_1F
6OH21112 | Shipper Inspection | Length I.D. | TM141_TM143 | 9.5625 | 9.9375 | in | FDA,4 |  | CRU CVS ANTIBAC 9.75 x 7.625 x 6.75=32 ECT/26MED | Analytical - SHIP_32_1F
6OH21112 | Shipper Inspection | Liner Board Color | TM141_TM143 |  |  |  |  | Kraft (Done) | CRU CVS ANTIBAC 9.75 x 7.625 x 6.75=32 ECT/26MED | Analytical - SHIP_32_1F
6OH21112 | Shipper Inspection | Shipper Style | TM141_TM143 |  |  |  |  | RSC (Done) | CRU CVS ANTIBAC 9.75 x 7.625 x 6.75=32 ECT/26MED | Analytical - SHIP_32_1F
6OH21112 | Shipper Inspection | Width I.D. | TM141_TM143 | 7.4375 | 7.8125 | in | FDA,4 |  | CRU CVS ANTIBAC 9.75 x 7.625 x 6.75=32 ECT/26MED | Analytical - SHIP_32_1F
6OH45016 | Certificate of Analysis | Certificate of Analysis | COA |  |  |  |  | CofA meets specifications (Done) | Individual Pack 16X Box 12x Case | Analytical - Shipper_NY_Skip lot testing
6OH45016 | Shipper Inspection | Artwork / Copy | TM141_TM143 |  |  |  |  | Go - Meets Specifications (Done) | Individual Pack 16X Box 12x Case | Analytical - SHIP_NY_32K_100_8.25-6.875-7.375
6OH45016 | Shipper Inspection | Certification Stamp (ECT) | TM141_TM143 | 32 |  | Lbs./In. | FDA,0 |  | Individual Pack 16X Box 12x Case | Analytical - SHIP_NY_32K_100_8.25-6.875-7.375
6OH45016 | Shipper Inspection | General Inspection | TM141_TM143 |  |  |  |  | Accept (Done) | Individual Pack 16X Box 12x Case | Analytical - SHIP_NY_32K_100_8.25-6.875-7.375
6OH45016 | Shipper Inspection | Height I.D. | TM141_TM143 | 7.1875 | 7.5625 | in | FDA,4 |  | Individual Pack 16X Box 12x Case | Analytical - SHIP_NY_32K_100_8.25-6.875-7.375
6OH45016 | Shipper Inspection | Length I.D. | TM141_TM143 | 8.0625 | 8.4375 | in | FDA,4 |  | Individual Pack 16X Box 12x Case | Analytical - SHIP_NY_32K_100_8.25-6.875-7.375
6OH45016 | Shipper Inspection | Liner Board Color | TM141_TM143 |  |  |  |  | Kraft (Done) | Individual Pack 16X Box 12x Case | Analytical - SHIP_NY_32K_100_8.25-6.875-7.375
6OH45016 | Shipper Inspection | Shipper Style | TM141_TM143 |  |  |  |  | RSC (Done) | Individual Pack 16X Box 12x Case | Analytical - SHIP_NY_32K_100_8.25-6.875-7.375
6OH45016 | Shipper Inspection | Width I.D. | TM141_TM143 | 6.6875 | 7.0625 | in | FDA,4 |  | Individual Pack 16X Box 12x Case | Analytical - SHIP_NY_32K_100_8.25-6.875-7.375
6OK75595 | Shipper Inspection | Artwork / Copy | TM141_TM143 |  |  |  |  | Go - Meets Specifications (Done) | CRU 11.75X9.625X7.6875 32ECT | Analytical - SHIP_32_1R
6OK75595 | Shipper Inspection | Certification Stamp (ECT) | TM141_TM143 | 32 |  | Lbs./In. | FDA,0 |  | CRU 11.75X9.625X7.6875 32ECT | Analytical - SHIP_32_1R
6OK75595 | Shipper Inspection | General Inspection | TM141_TM143 |  |  |  |  | Accept (Done) | CRU 11.75X9.625X7.6875 32ECT | Analytical - SHIP_32_1R
6OK75595 | Shipper Inspection | Height I.D. | TM141_TM143 | 7.5 | 7.875 | in | FDA,4 |  | CRU 11.75X9.625X7.6875 32ECT | Analytical - SHIP_32_1R
6OK75595 | Shipper Inspection | Length I.D. | TM141_TM143 | 11.5625 | 11.9375 | in | FDA,4 |  | CRU 11.75X9.625X7.6875 32ECT | Analytical - SHIP_32_1R
6OK75595 | Shipper Inspection | Liner Board Color | TM141_TM143 |  |  |  |  | Kraft (Done) | CRU 11.75X9.625X7.6875 32ECT | Analytical - SHIP_32_1R
6OK75595 | Shipper Inspection | Shipper Style | TM141_TM143 |  |  |  |  | RSC (Done) | CRU 11.75X9.625X7.6875 32ECT | Analytical - SHIP_32_1R
6OK75595 | Shipper Inspection | Width I.D. | TM141_TM143 | 9.4375 | 9.8125 | in | FDA,4 |  | CRU 11.75X9.625X7.6875 32ECT | Analytical - SHIP_32_1R
6OM960CB | Shipper Inspection | General Inspection | TM141_TM143 |  |  |  |  | Accept (Done) | 2x60ct Grime Boss Costco Corner Board | Analytical - SHIP_NY_NA_200_2.5-2.5-33.75
6OM960CB | Shipper Inspection | Height I.D. | TM141_TM143 | 33.5625 | 33.9375 | in | FDA,4 |  | 2x60ct Grime Boss Costco Corner Board | Analytical - SHIP_NY_NA_200_2.5-2.5-33.75
6OM960CB | Shipper Inspection | Length I.D. | TM141_TM143 | 2.3125 | 2.6875 | in | FDA,4 |  | 2x60ct Grime Boss Costco Corner Board | Analytical - SHIP_NY_NA_200_2.5-2.5-33.75
6OM960CB | Shipper Inspection | Shipper Style | TM141_TM143 |  |  |  |  | ITW STACK MASTER 2600 (Done) | 2x60ct Grime Boss Costco Corner Board | Analytical - SHIP_NY_NA_200_2.5-2.5-33.75
6OM960CB | Shipper Inspection | Width I.D. | TM141_TM143 | 2.3125 | 2.6875 | in | FDA,4 |  | 2x60ct Grime Boss Costco Corner Board | Analytical - SHIP_NY_NA_200_2.5-2.5-33.75
6OP07530 | Certificate of Analysis | Certificate of Analysis | COA |  |  |  |  | CofA meets specifications (Done) | L `Oreal Paris Revitalift MUR Cleans Twlt | Analytical - Shipper_NY_Skip lot testing
6OP081LP | Shipper Inspection | AQL Sample Size | TM141_TM143 |  |  |  | FDA,0 |  | Layer Pad - Pond's 50ct WIP | Analytical - SHIP_NY_32NA_250_17.250-11.938
6OP081LP | Shipper Inspection | Artwork / Copy | TM141_TM143 |  |  |  |  | Go - Meets Specifications (Done) | Layer Pad - Pond's 50ct WIP | Analytical - SHIP_NY_32NA_250_17.250-11.938
6OP081LP | Shipper Inspection | Certification Stamp (ECT) | TM141_TM143 | 32 |  | Lbs./In. | FDA,0 |  | Layer Pad - Pond's 50ct WIP | Analytical - SHIP_NY_32NA_250_17.250-11.938
6OP081LP | Shipper Inspection | General Inspection | TM141_TM143 |  |  |  |  | Accept (Done) | Layer Pad - Pond's 50ct WIP | Analytical - SHIP_NY_32NA_250_17.250-11.938
6OP081LP | Shipper Inspection | Length I.D. | TM141_TM143 | 17.125 | 17.375 | in | FDA,3 |  | Layer Pad - Pond's 50ct WIP | Analytical - SHIP_NY_32NA_250_17.250-11.938
6OP081LP | Shipper Inspection | Shipper Style | TM141_TM143 |  |  |  |  | Inserts (Done) | Layer Pad - Pond's 50ct WIP | Analytical - SHIP_NY_32NA_250_17.250-11.938
6OP081LP | Shipper Inspection | Width I.D. | TM141_TM143 | 11.813 | 12.063 | in | FDA,3 |  | Layer Pad - Pond's 50ct WIP | Analytical - SHIP_NY_32NA_250_17.250-11.938
6OP08725 | Certificate of Analysis | Certificate of Analysis | COA |  |  |  |  | CofA meets specifications (Done) | Cetaphil Gentle MUR Wipes Shipper | Analytical - Shipper_NY_Skip lot testing
6OP34524 | Certificate of Analysis | Certificate of Analysis | COA |  |  |  |  | CofA meets specifications (Done) | CRU AVON UNPRINTED=44 ECT | Analytical - Shipper_NY_Skip lot testing
6OP34524 | Shipper Inspection | Artwork / Copy | TM141_TM143 |  |  |  |  | Go - Meets Specifications (Done) | CRU AVON UNPRINTED=44 ECT | Analytical - SHIP_44_2G
6OP34524 | Shipper Inspection | Certification Stamp (ECT) | TM141_TM143 | 44 |  | Lbs./In. | FDA,0 |  | CRU AVON UNPRINTED=44 ECT | Analytical - SHIP_44_2G
6OP34524 | Shipper Inspection | General Inspection | TM141_TM143 |  |  |  |  | Accept (Done) | CRU AVON UNPRINTED=44 ECT | Analytical - SHIP_44_2G
6OP34524 | Shipper Inspection | Height I.D. | TM141_TM143 | 8.0625 | 8.4375 | in | FDA,4 |  | CRU AVON UNPRINTED=44 ECT | Analytical - SHIP_44_2G
6OP34524 | Shipper Inspection | Length I.D. | TM141_TM143 | 13.3125 | 13.6875 | in | FDA,4 |  | CRU AVON UNPRINTED=44 ECT | Analytical - SHIP_44_2G
6OP34524 | Shipper Inspection | Liner Board Color | TM141_TM143 |  |  |  |  | Kraft (Done) | CRU AVON UNPRINTED=44 ECT | Analytical - SHIP_44_2G
6OP34524 | Shipper Inspection | Shipper Style | TM141_TM143 |  |  |  |  | RSC (Done) | CRU AVON UNPRINTED=44 ECT | Analytical - SHIP_44_2G
6OP34524 | Shipper Inspection | Width I.D. | TM141_TM143 | 11.5625 | 11.9375 | in | FDA,4 |  | CRU AVON UNPRINTED=44 ECT | Analytical - SHIP_44_2G
6OP705PD | Certificate of Analysis | Certificate of Analysis | COA |  |  |  |  | CofA meets specifications (Done) | 10ct Galderma Cetaphil Pad | Analytical - Shipper_NY_Skip lot testing
6OP75510 | Shipper Inspection | AQL Sample Size | TM141_TM143 |  |  |  | FDA,0 |  | Cetaphil Unprinted Shipper | Analytical - SHIP_NY_32K_100_15.375-11.5625-10.5625
6OP75510 | Shipper Inspection | Artwork / Copy | TM141_TM143 |  |  |  |  | Go - Meets Specifications (Done) | Cetaphil Unprinted Shipper | Analytical - SHIP_NY_32K_100_15.375-11.5625-10.5625
6OP75510 | Shipper Inspection | Certification Stamp (ECT) | TM141_TM143 | 44 |  | Lbs./In. | FDA,0 |  | Cetaphil Unprinted Shipper | Analytical - SHIP_NY_32K_100_15.375-11.5625-10.5625
6OP75510 | Shipper Inspection | General Inspection | TM141_TM143 |  |  |  |  | Accept (Done) | Cetaphil Unprinted Shipper | Analytical - SHIP_NY_32K_100_15.375-11.5625-10.5625
6OP75510 | Shipper Inspection | Height I.D. | TM141_TM143 | 10.375 | 10.75 | in | FDA,4 |  | Cetaphil Unprinted Shipper | Analytical - SHIP_NY_32K_100_15.375-11.5625-10.5625
6OP75510 | Shipper Inspection | Length I.D. | TM141_TM143 | 15.1875 | 15.5625 | in | FDA,4 |  | Cetaphil Unprinted Shipper | Analytical - SHIP_NY_32K_100_15.375-11.5625-10.5625
6OP75510 | Shipper Inspection | Liner Board Color | TM141_TM143 |  |  |  |  | Kraft (Done) | Cetaphil Unprinted Shipper | Analytical - SHIP_NY_32K_100_15.375-11.5625-10.5625
6OP75510 | Shipper Inspection | Shipper Style | TM141_TM143 |  |  |  |  | RSC (Done) | Cetaphil Unprinted Shipper | Analytical - SHIP_NY_32K_100_15.375-11.5625-10.5625
6OP75510 | Shipper Inspection | Width I.D. | TM141_TM143 | 11.375 | 11.75 | in | FDA,4 |  | Cetaphil Unprinted Shipper | Analytical - SHIP_NY_32K_100_15.375-11.5625-10.5625
6OQ22272 | Certificate of Analysis | Certificate of Analysis | COA |  |  |  |  | CofA meets specifications (Done) | 12ct Large Canister shipper | Analytical - Shipper_NY_Skip lot testing
6OQ22272 | Shipper Inspection | Artwork / Copy | TM141_TM143 |  |  |  |  | Go - Meets Specifications (Done) | 12ct Large Canister shipper | Analytical - SHIP_NY_44K_100_15.188-10.188-15.188
6OQ22272 | Shipper Inspection | Certification Stamp (ECT) | TM141_TM143 | 44 |  | Lbs./In. | FDA,0 |  | 12ct Large Canister shipper | Analytical - SHIP_NY_44K_100_15.188-10.188-15.188
6OQ22272 | Shipper Inspection | General Inspection | TM141_TM143 |  |  |  |  | Accept (Done) | 12ct Large Canister shipper | Analytical - SHIP_NY_44K_100_15.188-10.188-15.188
6OQ22272 | Shipper Inspection | Height I.D. | TM141_TM143 | 15.0005 | 15.3755 | in | FDA,4 |  | 12ct Large Canister shipper | Analytical - SHIP_NY_44K_100_15.188-10.188-15.188
6OQ22272 | Shipper Inspection | Length I.D. | TM141_TM143 | 15.0005 | 15.3755 | in | FDA,4 |  | 12ct Large Canister shipper | Analytical - SHIP_NY_44K_100_15.188-10.188-15.188
6OQ22272 | Shipper Inspection | Liner Board Color | TM141_TM143 |  |  |  |  | Kraft (Done) | 12ct Large Canister shipper | Analytical - SHIP_NY_44K_100_15.188-10.188-15.188
6OQ22272 | Shipper Inspection | Shipper Style | TM141_TM143 |  |  |  |  | RSC (Done) | 12ct Large Canister shipper | Analytical - SHIP_NY_44K_100_15.188-10.188-15.188
6OQ22272 | Shipper Inspection | Width I.D. | TM141_TM143 | 10.0005 | 10.3755 | in | FDA,4 |  | 12ct Large Canister shipper | Analytical - SHIP_NY_44K_100_15.188-10.188-15.188
6OQ85984 | Certificate of Analysis | Certificate of Analysis | COA |  |  |  |  | CofA meets specifications (Done) | CRU SANI CLOTH | Analytical - Shipper_NY_Skip lot testing
6OQ85984 | Shipper Inspection | AQL Sample Size | TM141_TM143 |  |  |  | FDA,0 |  | CRU SANI CLOTH | Analytical - SHIP_NY_44K_100_15.375-10.5625-9.625
6OQ85984 | Shipper Inspection | Artwork / Copy | TM141_TM143 |  |  |  |  | Go - Meets Specifications (Done) | CRU SANI CLOTH | Analytical - SHIP_NY_44K_100_15.375-10.5625-9.625
6OQ85984 | Shipper Inspection | Certification Stamp (ECT) | TM141_TM143 | 44 |  | Lbs./In. | FDA,0 |  | CRU SANI CLOTH | Analytical - SHIP_NY_44K_100_15.375-10.5625-9.625
6OQ85984 | Shipper Inspection | General Inspection | TM141_TM143 |  |  |  |  | Accept (Done) | CRU SANI CLOTH | Analytical - SHIP_NY_44K_100_15.375-10.5625-9.625
6OQ85984 | Shipper Inspection | Height I.D. | TM141_TM143 | 9.4375 | 9.8125 | in | FDA,4 |  | CRU SANI CLOTH | Analytical - SHIP_NY_44K_100_15.375-10.5625-9.625
6OQ85984 | Shipper Inspection | Length I.D. | TM141_TM143 | 15.1875 | 15.5625 | in | FDA,4 |  | CRU SANI CLOTH | Analytical - SHIP_NY_44K_100_15.375-10.5625-9.625
6OQ85984 | Shipper Inspection | Liner Board Color | TM141_TM143 |  |  |  |  | Kraft (Done) | CRU SANI CLOTH | Analytical - SHIP_NY_44K_100_15.375-10.5625-9.625
6OQ85984 | Shipper Inspection | Shipper Style | TM141_TM143 |  |  |  |  | RSC (Done) | CRU SANI CLOTH | Analytical - SHIP_NY_44K_100_15.375-10.5625-9.625
6OQ85984 | Shipper Inspection | Width I.D. | TM141_TM143 | 10.375 | 10.75 | in | FDA,4 |  | CRU SANI CLOTH | Analytical - SHIP_NY_44K_100_15.375-10.5625-9.625
6OS12350 | Shipper Inspection | AQL Sample Size | TM141_TM143 |  |  |  | FDA,0 |  | Betadine Solution Swabstick Shipper | Analytical - SHIP_NY_32K_100_11.625-6.5-5.938
6OS12350 | Shipper Inspection | Artwork / Copy | TM141_TM143 |  |  |  |  | Go - Meets Specifications (Done) | Betadine Solution Swabstick Shipper | Analytical - SHIP_NY_32K_100_11.625-6.5-5.938
6OS12350 | Shipper Inspection | Certificate of Analysis | TM141_TM143 |  |  |  |  | CofA meets specifications (Done) | Betadine Solution Swabstick Shipper | Analytical - SHIP_NY_32K_100_11.625-6.5-5.938
6OS12350 | Shipper Inspection | Certification Stamp (ECT) | TM141_TM143 | 32 |  | Lbs./In. | FDA,0 |  | Betadine Solution Swabstick Shipper | Analytical - SHIP_NY_32K_100_11.625-6.5-5.938
6OS12350 | Shipper Inspection | General Inspection | TM141_TM143 |  |  |  |  | Accept (Done) | Betadine Solution Swabstick Shipper | Analytical - SHIP_NY_32K_100_11.625-6.5-5.938
6OS12350 | Shipper Inspection | Height I.D. | TM141_TM143 | 5.7505 | 6.1255 | in | FDA,4 |  | Betadine Solution Swabstick Shipper | Analytical - SHIP_NY_32K_100_11.625-6.5-5.938
6OS12350 | Shipper Inspection | Length I.D. | TM141_TM143 | 11.4375 | 11.8125 | in | FDA,4 |  | Betadine Solution Swabstick Shipper | Analytical - SHIP_NY_32K_100_11.625-6.5-5.938
6OS12350 | Shipper Inspection | Liner Board Color | TM141_TM143 |  |  |  |  | Kraft (Done) | Betadine Solution Swabstick Shipper | Analytical - SHIP_NY_32K_100_11.625-6.5-5.938
6OS12350 | Shipper Inspection | Shipper Style | TM141_TM143 |  |  |  |  | RSC (Done) | Betadine Solution Swabstick Shipper | Analytical - SHIP_NY_32K_100_11.625-6.5-5.938
6OS12350 | Shipper Inspection | Width I.D. | TM141_TM143 | 6.3125 | 6.6875 | in | FDA,4 |  | Betadine Solution Swabstick Shipper | Analytical - SHIP_NY_32K_100_11.625-6.5-5.938
6OS42850 | Shipper Inspection | Artwork / Copy | TM141_TM143 |  |  |  |  | Go - Meets Specifications (Done) | COR UN-PRINTED=44 ECT | Analytical - SHIP_44_2N
6OS42850 | Shipper Inspection | Certification Stamp (ECT) | TM141_TM143 | 44 |  | Lbs./In. | FDA,0 |  | COR UN-PRINTED=44 ECT | Analytical - SHIP_44_2N
6OS42850 | Shipper Inspection | General Inspection | TM141_TM143 |  |  |  |  | Accept (Done) | COR UN-PRINTED=44 ECT | Analytical - SHIP_44_2N
6OS42850 | Shipper Inspection | Height I.D. | TM141_TM143 | 5.3125 | 5.6875 | in | FDA,4 |  | COR UN-PRINTED=44 ECT | Analytical - SHIP_44_2N
6OS42850 | Shipper Inspection | Length I.D. | TM141_TM143 | 15.1875 | 15.5625 | in | FDA,4 |  | COR UN-PRINTED=44 ECT | Analytical - SHIP_44_2N
6OS42850 | Shipper Inspection | Liner Board Color | TM141_TM143 |  |  |  |  | Kraft (Done) | COR UN-PRINTED=44 ECT | Analytical - SHIP_44_2N
6OS42850 | Shipper Inspection | Shipper Style | TM141_TM143 |  |  |  |  | RSC (Done) | COR UN-PRINTED=44 ECT | Analytical - SHIP_44_2N
6OS42850 | Shipper Inspection | Width I.D. | TM141_TM143 | 11.1875 | 11.5625 | in | FDA,4 |  | COR UN-PRINTED=44 ECT | Analytical - SHIP_44_2N
6OS45625 | Shipper Inspection | AQL Sample Size | TM141_TM143 |  |  |  | FDA,0 |  | Betadine Solution Swabstick Shipper | Analytical - SHIP_NY_32K_100_6.875-6.5-5.938
6OS45625 | Shipper Inspection | Artwork / Copy | TM141_TM143 |  |  |  |  | Go - Meets Specifications (Done) | Betadine Solution Swabstick Shipper | Analytical - SHIP_NY_32K_100_6.875-6.5-5.938
6OS45625 | Shipper Inspection | Certificate of Analysis | TM141_TM143 |  |  |  |  | CofA meets specifications (Done) | Betadine Solution Swabstick Shipper | Analytical - SHIP_NY_32K_100_6.875-6.5-5.938
6OS45625 | Shipper Inspection | Certification Stamp (ECT) | TM141_TM143 | 32 |  | Lbs./In. | FDA,0 |  | Betadine Solution Swabstick Shipper | Analytical - SHIP_NY_32K_100_6.875-6.5-5.938
6OS45625 | Shipper Inspection | General Inspection | TM141_TM143 |  |  |  |  | Accept (Done) | Betadine Solution Swabstick Shipper | Analytical - SHIP_NY_32K_100_6.875-6.5-5.938
6OS45625 | Shipper Inspection | Height I.D. | TM141_TM143 | 5.7505 | 6.1255 | in | FDA,4 |  | Betadine Solution Swabstick Shipper | Analytical - SHIP_NY_32K_100_6.875-6.5-5.938
6OS45625 | Shipper Inspection | Length I.D. | TM141_TM143 | 6.6875 | 7.0625 | in | FDA,4 |  | Betadine Solution Swabstick Shipper | Analytical - SHIP_NY_32K_100_6.875-6.5-5.938
6OS45625 | Shipper Inspection | Liner Board Color | TM141_TM143 |  |  |  |  | Kraft (Done) | Betadine Solution Swabstick Shipper | Analytical - SHIP_NY_32K_100_6.875-6.5-5.938
6OS45625 | Shipper Inspection | Shipper Style | TM141_TM143 |  |  |  |  | RSC (Done) | Betadine Solution Swabstick Shipper | Analytical - SHIP_NY_32K_100_6.875-6.5-5.938
6OS45625 | Shipper Inspection | Width I.D. | TM141_TM143 | 6.3125 | 6.6875 | in | FDA,4 |  | Betadine Solution Swabstick Shipper | Analytical - SHIP_NY_32K_100_6.875-6.5-5.938
6OS46250 | Certificate of Analysis | Certificate of Analysis | COA |  |  |  |  | CofA meets specifications (Done) | CRU 17.125X6.6875X11.75 | Analytical - Shipper_NY_Skip lot testing
6OS46250 | Shipper Inspection | Artwork / Copy | TM141_TM143 |  |  |  |  | Go - Meets Specifications (Done) | CRU 17.125X6.6875X11.75 | Analytical - SHIP_29_1J
6OS46250 | Shipper Inspection | Certification Stamp (ECT) | TM141_TM143 | 29 |  | Lbs./In. | FDA,0 |  | CRU 17.125X6.6875X11.75 | Analytical - SHIP_29_1J
6OS46250 | Shipper Inspection | General Inspection | TM141_TM143 |  |  |  |  | Accept (Done) | CRU 17.125X6.6875X11.75 | Analytical - SHIP_29_1J
6OS46250 | Shipper Inspection | Height I.D. | TM141_TM143 | 11.5625 | 11.9375 | in | FDA,4 |  | CRU 17.125X6.6875X11.75 | Analytical - SHIP_29_1J
6OS46250 | Shipper Inspection | Length I.D. | TM141_TM143 | 16.9375 | 17.3125 | in | FDA,4 |  | CRU 17.125X6.6875X11.75 | Analytical - SHIP_29_1J
6OS46250 | Shipper Inspection | Liner Board Color | TM141_TM143 |  |  |  |  | Kraft (Done) | CRU 17.125X6.6875X11.75 | Analytical - SHIP_29_1J
6OS46250 | Shipper Inspection | Shipper Style | TM141_TM143 |  |  |  |  | RSC (Done) | CRU 17.125X6.6875X11.75 | Analytical - SHIP_29_1J
6OS46250 | Shipper Inspection | Width I.D. | TM141_TM143 | 6.5 | 6.875 | in | FDA,4 |  | CRU 17.125X6.6875X11.75 | Analytical - SHIP_29_1J
6OU12066 | Certificate of Analysis | Certificate of Analysis | COA |  |  |  |  | CofA meets specifications (Done) | CRU 17-13/16X15-1/8X9 40ECT | Analytical - Shipper_NY_Skip lot testing
6OU12066 | Shipper Inspection | Artwork / Copy | TM141_TM143 |  |  |  |  | Go - Meets Specifications (Done) | CRU 17-13/16X15-1/8X9 40ECT | Analytical - SHIP_40_1M
6OU12066 | Shipper Inspection | Certification Stamp (ECT) | TM141_TM143 | 40 |  | Lbs./In. | FDA,0 |  | CRU 17-13/16X15-1/8X9 40ECT | Analytical - SHIP_40_1M
6OU12066 | Shipper Inspection | General Inspection | TM141_TM143 |  |  |  |  | Accept (Done) | CRU 17-13/16X15-1/8X9 40ECT | Analytical - SHIP_40_1M
6OU12066 | Shipper Inspection | Height I.D. | TM141_TM143 | 8.8125 | 9.1875 | in | FDA,4 |  | CRU 17-13/16X15-1/8X9 40ECT | Analytical - SHIP_40_1M
6OU12066 | Shipper Inspection | Length I.D. | TM141_TM143 | 17.625 | 18 | in | FDA,4 |  | CRU 17-13/16X15-1/8X9 40ECT | Analytical - SHIP_40_1M
6OU12066 | Shipper Inspection | Liner Board Color | TM141_TM143 |  |  |  |  | Kraft (Done) | CRU 17-13/16X15-1/8X9 40ECT | Analytical - SHIP_40_1M
6OU12066 | Shipper Inspection | Shipper Style | TM141_TM143 |  |  |  |  | RSC (Done) | CRU 17-13/16X15-1/8X9 40ECT | Analytical - SHIP_40_1M
6OU12066 | Shipper Inspection | Width I.D. | TM141_TM143 | 14.9375 | 15.3125 | in | FDA,4 |  | CRU 17-13/16X15-1/8X9 40ECT | Analytical - SHIP_40_1M
6OU21470 | Shipper Inspection | Artwork / Copy | TM141_TM143 |  |  |  |  | Go - Meets Specifications (Done) | COR KIRKLAND HH GENERIC SHIPPR | Analytical - SHIP_40_1J
6OU21470 | Shipper Inspection | Certification Stamp (ECT) | TM141_TM143 | 40 |  | Lbs./In. | FDA,0 |  | COR KIRKLAND HH GENERIC SHIPPR | Analytical - SHIP_40_1J
6OU21470 | Shipper Inspection | General Inspection | TM141_TM143 |  |  |  |  | Accept (Done) | COR KIRKLAND HH GENERIC SHIPPR | Analytical - SHIP_40_1J
6OU21470 | Shipper Inspection | Height I.D. | TM141_TM143 | 9.0625 | 9.4375 | in | FDA,4 |  | COR KIRKLAND HH GENERIC SHIPPR | Analytical - SHIP_40_1J
6OU21470 | Shipper Inspection | Length I.D. | TM141_TM143 | 15.1875 | 15.5625 | in | FDA,4 |  | COR KIRKLAND HH GENERIC SHIPPR | Analytical - SHIP_40_1J
6OU21470 | Shipper Inspection | Liner Board Color | TM141_TM143 |  |  |  |  | Kraft (Done) | COR KIRKLAND HH GENERIC SHIPPR | Analytical - SHIP_40_1J
6OU21470 | Shipper Inspection | Shipper Style | TM141_TM143 |  |  |  |  | RSC (Done) | COR KIRKLAND HH GENERIC SHIPPR | Analytical - SHIP_40_1J
6OU21470 | Shipper Inspection | Width I.D. | TM141_TM143 | 11.1875 | 11.5625 | in | FDA,4 |  | COR KIRKLAND HH GENERIC SHIPPR | Analytical - SHIP_40_1J
6OU31450 | Shipper Inspection | AQL Sample Size | TM141_TM143 |  |  |  | FDA,0 |  | Prep H Totables 50ct Display | Analytical - SHIP_NY_44K_100_18.5-13.5-6.125
6OU31450 | Shipper Inspection | Artwork / Copy | TM141_TM143 |  |  |  |  | Go - Meets Specifications (Done) | Prep H Totables 50ct Display | Analytical - SHIP_NY_44K_100_18.5-13.5-6.125
6OU31450 | Shipper Inspection | Certification Stamp (ECT) | TM141_TM143 | 44 |  | Lbs./In. | FDA,0 |  | Prep H Totables 50ct Display | Analytical - SHIP_NY_44K_100_18.5-13.5-6.125
6OU31450 | Shipper Inspection | General Inspection | TM141_TM143 |  |  |  |  | Accept (Done) | Prep H Totables 50ct Display | Analytical - SHIP_NY_44K_100_18.5-13.5-6.125
6OU31450 | Shipper Inspection | Height I.D. | TM141_TM143 | 5.9375 | 6.3125 | in | FDA,4 |  | Prep H Totables 50ct Display | Analytical - SHIP_NY_44K_100_18.5-13.5-6.125
6OU31450 | Shipper Inspection | Length I.D. | TM141_TM143 | 18.3125 | 18.6875 | in | FDA,4 |  | Prep H Totables 50ct Display | Analytical - SHIP_NY_44K_100_18.5-13.5-6.125
6OU31450 | Shipper Inspection | Liner Board Color | TM141_TM143 |  |  |  |  | Kraft (Done) | Prep H Totables 50ct Display | Analytical - SHIP_NY_44K_100_18.5-13.5-6.125
6OU31450 | Shipper Inspection | Shipper Style | TM141_TM143 |  |  |  |  | RSC (Done) | Prep H Totables 50ct Display | Analytical - SHIP_NY_44K_100_18.5-13.5-6.125
6OU31450 | Shipper Inspection | Width I.D. | TM141_TM143 | 13.3125 | 13.6875 | in | FDA,4 |  | Prep H Totables 50ct Display | Analytical - SHIP_NY_44K_100_18.5-13.5-6.125
6OU35199 | Shipper Inspection | AQL Sample Size | TM141_TM143 |  |  |  | FDA,0 |  | Dermira Shipper | Analytical - SHIP_NY_32K_100_19.75-12-11.375
6OU35199 | Shipper Inspection | Artwork / Copy | TM141_TM143 |  |  |  |  | Go - Meets Specifications (Done) | Dermira Shipper | Analytical - SHIP_NY_32K_100_19.75-12-11.375
6OU35199 | Shipper Inspection | Certification Stamp (ECT) | TM141_TM143 | 32 |  | Lbs./In. | FDA,0 |  | Dermira Shipper | Analytical - SHIP_NY_32K_100_19.75-12-11.375
6OU35199 | Shipper Inspection | General Inspection | TM141_TM143 |  |  |  |  | Accept (Done) | Dermira Shipper | Analytical - SHIP_NY_32K_100_19.75-12-11.375
6OU35199 | Shipper Inspection | Height I.D. | TM141_TM143 | 11.25 | 11.5 | in | FDA,4 |  | Dermira Shipper | Analytical - SHIP_NY_32K_100_19.75-12-11.375
6OU35199 | Shipper Inspection | Length I.D. | TM141_TM143 | 19.625 | 19.875 | in | FDA,4 |  | Dermira Shipper | Analytical - SHIP_NY_32K_100_19.75-12-11.375
6OU35199 | Shipper Inspection | Liner Board Color | TM141_TM143 |  |  |  |  | Kraft (Done) | Dermira Shipper | Analytical - SHIP_NY_32K_100_19.75-12-11.375
6OU35199 | Shipper Inspection | Shipper Style | TM141_TM143 |  |  |  |  | RSC (Done) | Dermira Shipper | Analytical - SHIP_NY_32K_100_19.75-12-11.375
6OU35199 | Shipper Inspection | Width I.D. | TM141_TM143 | 11.875 | 12.125 | in | FDA,4 |  | Dermira Shipper | Analytical - SHIP_NY_32K_100_19.75-12-11.375
6OU351LP | Shipper Inspection | AQL Sample Size | TM141_TM143 |  |  |  | FDA,0 |  | 1440ct DRM4 Layer Pad | Analytical - SHIP_NY_32K_NA_19.500X11.750
6OU351LP | Shipper Inspection | Artwork / Copy | TM141_TM143 |  |  |  |  | Go - Meets Specifications (Done) | 1440ct DRM4 Layer Pad | Analytical - SHIP_NY_32K_NA_19.500X11.750
6OU351LP | Shipper Inspection | Certification Stamp (ECT) | TM141_TM143 | 32 |  | Lbs./In. | FDA,0 |  | 1440ct DRM4 Layer Pad | Analytical - SHIP_NY_32K_NA_19.500X11.750
6OU351LP | Shipper Inspection | General Inspection | TM141_TM143 |  |  |  |  | Accept (Done) | 1440ct DRM4 Layer Pad | Analytical - SHIP_NY_32K_NA_19.500X11.750
6OU351LP | Shipper Inspection | Length I.D. | TM141_TM143 | 19.375 | 19.625 | in | FDA,4 |  | 1440ct DRM4 Layer Pad | Analytical - SHIP_NY_32K_NA_19.500X11.750
6OU351LP | Shipper Inspection | Liner Board Color | TM141_TM143 |  |  |  |  | Kraft (Done) | 1440ct DRM4 Layer Pad | Analytical - SHIP_NY_32K_NA_19.500X11.750
6OU351LP | Shipper Inspection | Width I.D. | TM141_TM143 | 11.625 | 11.875 | in | FDA,4 |  | 1440ct DRM4 Layer Pad | Analytical - SHIP_NY_32K_NA_19.500X11.750
6OU351LP | Shipper Inspection | Shipper Style | TM141_TM143 |  |  |  |  | Pad | 1440ct DRM4 Layer Pad | Analytical - SHIP_NY_32K_NA_19.500X11.750
6OU351TY | Shipper Inspection | AQL Sample Size | TM141_TM143 |  |  |  | FDA,0 |  | 120ct DRM4 Tray | Analytical - SHIP_NY_32K_201_19.0625-2.8125-3.500
6OU351TY | Shipper Inspection | Artwork / Copy | TM141_TM143 |  |  |  |  | Go - Meets Specifications (Done) | 120ct DRM4 Tray | Analytical - SHIP_NY_32K_201_19.0625-2.8125-3.500
6OU351TY | Shipper Inspection | Certification Stamp (ECT) | TM141_TM143 | 32 |  | Lbs./In. | FDA,0 |  | 120ct DRM4 Tray | Analytical - SHIP_NY_32K_201_19.0625-2.8125-3.500
6OU351TY | Shipper Inspection | General Inspection | TM141_TM143 |  |  |  |  | Accept (Done) | 120ct DRM4 Tray | Analytical - SHIP_NY_32K_201_19.0625-2.8125-3.500
6OU351TY | Shipper Inspection | Height I.D. | TM141_TM143 | 3.4375 | 3.5625 | in | FDA,4 |  | 120ct DRM4 Tray | Analytical - SHIP_NY_32K_201_19.0625-2.8125-3.500
6OU351TY | Shipper Inspection | Length I.D. | TM141_TM143 | 19 | 19.125 | in | FDA,4 |  | 120ct DRM4 Tray | Analytical - SHIP_NY_32K_201_19.0625-2.8125-3.500
6OU351TY | Shipper Inspection | Liner Board Color | TM141_TM143 |  |  |  |  | Kraft (Done) | 120ct DRM4 Tray | Analytical - SHIP_NY_32K_201_19.0625-2.8125-3.500
6OU351TY | Shipper Inspection | Width I.D. | TM141_TM143 | 2.75 | 2.875 | in | FDA,4 |  | 120ct DRM4 Tray | Analytical - SHIP_NY_32K_201_19.0625-2.8125-3.500
6OU351TY | Shipper Inspection | Shipper Style | TM141_TM143 |  |  |  |  | D/C Tray | 120ct DRM4 Tray | Analytical - SHIP_NY_32K_201_19.0625-2.8125-3.500
6OU37230 | Certificate of Analysis | Certificate of Analysis | COA | [5 empty] | Harmon MTT Unprinted Shipper | Analytical - Shipper_NY_Skip lot testing
6OU37230 | Shipper Inspection | AQL Sample Size | TM141_TM143 |  |  |  | FDA,0 |  | Harmon MTT Unprinted Shipper | Analytical - Shipper_NY_Skip lot testing
6OU37230 | Shipper Inspection | Artwork / Copy | TM141_TM143 |  |  |  |  | Go - Meets Specifications (Done) | Harmon MTT Unprinted Shipper | Analytical - Shipper_NY_Skip lot testing
6OU37230 | Shipper Inspection | Certification Stamp (ECT) | TM141_TM143 | 32 |  | Lbs./In. | FDA,0 |  | Harmon MTT Unprinted Shipper | Analytical - Shipper_NY_Skip lot testing
6OU37230 | Shipper Inspection | General Inspection | TM141_TM143 |  |  |  |  | Accept (Done) | Harmon MTT Unprinted Shipper | Analytical - Shipper_NY_Skip lot testing
6OU37230 | Shipper Inspection | Height I.D. | TM141_TM143 | 5.9375 | 6.3125 | in | FDA,4 |  | Harmon MTT Unprinted Shipper | Analytical - Shipper_NY_Skip lot testing
6OU37230 | Shipper Inspection | Length I.D. | TM141_TM143 | 10.5625 | 10.9375 | in | FDA,4 |  | Harmon MTT Unprinted Shipper | Analytical - Shipper_NY_Skip lot testing
6OU37230 | Shipper Inspection | Liner Board Color | TM141_TM143 |  |  |  |  | Kraft (Done) | Harmon MTT Unprinted Shipper | Analytical - Shipper_NY_Skip lot testing
6OU37230 | Shipper Inspection | Shipper Style | TM141_TM143 |  |  |  |  | RSC (Done) | Harmon MTT Unprinted Shipper | Analytical - Shipper_NY_Skip lot testing
6OU37230 | Shipper Inspection | Width I.D. | TM141_TM143 | 7.8125 | 8.1875 | in | FDA,4 |  | Harmon MTT Unprinted Shipper | Analytical - Shipper_NY_Skip lot testing
6OU38510 | Certificate of Analysis | Certificate of Analysis | COA |  |  |  |  | CofA meets specifications (Done) | CVS Medicated Wipes Unprinted Shipper | Analytical - Shipper_NY_Skip lot testing
6OU38510 | Shipper Inspection | Artwork / Copy | TM141_TM143 |  |  |  |  | Go - Meets Specifications (Done) | CVS Medicated Wipes Unprinted Shipper | Analytical - SHIP_32_1BG
6OU38510 | Shipper Inspection | Certification Stamp (ECT) | TM141_TM143 | 32 |  | Lbs./In. | FDA,0 |  | CVS Medicated Wipes Unprinted Shipper | Analytical - SHIP_32_1BG
6OU38510 | Shipper Inspection | General Inspection | TM141_TM143 |  |  |  |  | Accept (Done) | CVS Medicated Wipes Unprinted Shipper | Analytical - SHIP_32_1BG
6OU38510 | Shipper Inspection | Height I.D. | TM141_TM143 | 5.8125 | 6.1875 | in | FDA,4 |  | CVS Medicated Wipes Unprinted Shipper | Analytical - SHIP_32_1BG
6OU38510 | Shipper Inspection | Length I.D. | TM141_TM143 | 7.8125 | 8.1875 | in | FDA,4 |  | CVS Medicated Wipes Unprinted Shipper | Analytical - SHIP_32_1BG
6OU38510 | Shipper Inspection | Liner Board Color | TM141_TM143 |  |  |  |  | Kraft (Done) | CVS Medicated Wipes Unprinted Shipper | Analytical - SHIP_32_1BG
6OU38510 | Shipper Inspection | Shipper Style | TM141_TM143 |  |  |  |  | RSC (Done) | CVS Medicated Wipes Unprinted Shipper | Analytical - SHIP_32_1BG
6OU38510 | Shipper Inspection | Width I.D. | TM141_TM143 | 5.9375 | 6.3125 | in | FDA,4 |  | CVS Medicated Wipes Unprinted Shipper | Analytical - SHIP_32_1BG
6OU55510 | Shipper Inspection | AQL Sample Size | TM141_TM143 |  |  |  | FDA,0 |  | Preparation H Rapid Relief Totables w/Lidocaine | Analytical - SHIP_NY_32K_100_11.75-6.25-8
6OU55510 | Shipper Inspection | Artwork / Copy | TM141_TM143 |  |  |  |  | Go - Meets Specifications (Done) | Preparation H Rapid Relief Totables w/Lidocaine | Analytical - SHIP_NY_32K_100_11.75-6.25-8
6OU55510 | Shipper Inspection | Certification Stamp (ECT) | TM141_TM143 | 32 |  | Lbs./In. | FDA,0 |  | Preparation H Rapid Relief Totables w/Lidocaine | Analytical - SHIP_NY_32K_100_11.75-6.25-8
6OU55510 | Shipper Inspection | General Inspection | TM141_TM143 |  |  |  |  | Accept (Done) | Preparation H Rapid Relief Totables w/Lidocaine | Analytical - SHIP_NY_32K_100_11.75-6.25-8
6OU55510 | Shipper Inspection | Height I.D. | TM141_TM143 | 7.8125 | 8.1875 | in | FDA,4 |  | Preparation H Rapid Relief Totables w/Lidocaine | Analytical - SHIP_NY_32K_100_11.75-6.25-8
6OU55510 | Shipper Inspection | Length I.D. | TM141_TM143 | 11.5625 | 11.9375 | in | FDA,4 |  | Preparation H Rapid Relief Totables w/Lidocaine | Analytical - SHIP_NY_32K_100_11.75-6.25-8
6OU55510 | Shipper Inspection | Liner Board Color | TM141_TM143 |  |  |  |  | Kraft (Done) | Preparation H Rapid Relief Totables w/Lidocaine | Analytical - SHIP_NY_32K_100_11.75-6.25-8
6OU55510 | Shipper Inspection | Shipper Style | TM141_TM143 |  |  |  |  | RSC (Done) | Preparation H Rapid Relief Totables w/Lidocaine | Analytical - SHIP_NY_32K_100_11.75-6.25-8
6OU55510 | Shipper Inspection | Width I.D. | TM141_TM143 | 6.0625 | 6.4375 | in | FDA,4 |  | Preparation H Rapid Relief Totables w/Lidocaine | Analytical - SHIP_NY_32K_100_11.75-6.25-8
6OU62620 | Shipper Inspection | AQL Sample Size | TM141_TM143 |  |  |  | FDA,0 |  | Preparation H Rapid Relief Totables w/Lidocaine | Analytical - SHIP_NY_32K_100_15-9.5-8
6OU62620 | Shipper Inspection | Artwork / Copy | TM141_TM143 |  |  |  |  | Go - Meets Specifications (Done) | Preparation H Rapid Relief Totables w/Lidocaine | Analytical - SHIP_NY_32K_100_15-9.5-8
6OU62620 | Shipper Inspection | Certification Stamp (ECT) | TM141_TM143 | 32 |  | Lbs./In. | FDA,0 |  | Preparation H Rapid Relief Totables w/Lidocaine | Analytical - SHIP_NY_32K_100_15-9.5-8
6OU62620 | Shipper Inspection | General Inspection | TM141_TM143 |  |  |  |  | Accept (Done) | Preparation H Rapid Relief Totables w/Lidocaine | Analytical - SHIP_NY_32K_100_15-9.5-8
6OU62620 | Shipper Inspection | Height I.D. | TM141_TM143 | 7.8125 | 8.1875 | in | FDA,4 |  | Preparation H Rapid Relief Totables w/Lidocaine | Analytical - SHIP_NY_32K_100_15-9.5-8
6OU62620 | Shipper Inspection | Length I.D. | TM141_TM143 | 14.8125 | 15.1875 | in | FDA,4 |  | Preparation H Rapid Relief Totables w/Lidocaine | Analytical - SHIP_NY_32K_100_15-9.5-8
6OU62620 | Shipper Inspection | Liner Board Color | TM141_TM143 |  |  |  |  | Kraft (Done) | Preparation H Rapid Relief Totables w/Lidocaine | Analytical - SHIP_NY_32K_100_15-9.5-8
6OU62620 | Shipper Inspection | Shipper Style | TM141_TM143 |  |  |  |  | RSC (Done) | Preparation H Rapid Relief Totables w/Lidocaine | Analytical - SHIP_NY_32K_100_15-9.5-8
6OU62620 | Shipper Inspection | Width I.D. | TM141_TM143 | 9.3125 | 9.6875 | in | FDA,4 |  | Preparation H Rapid Relief Totables w/Lidocaine | Analytical - SHIP_NY_32K_100_15-9.5-8
6OX46500 | Shipper Inspection | AQL Sample Size | TM141_TM143 |  |  |  | FDA,0 |  | Shipper - Project X (5.1 mL, 10.5 mL & 26 mL) | Analytical - SHIP_NY_32K_100_23.688-15.688-7.500
6OX46500 | Shipper Inspection | Artwork / Copy | TM141_TM143 |  |  |  |  | Go - Meets Specifications (Done) | Shipper - Project X (5.1 mL, 10.5 mL & 26 mL) | Analytical - SHIP_NY_32K_100_23.688-15.688-7.500
6OX46500 | Shipper Inspection | Certification Stamp (ECT) | TM141_TM143 | 32 |  | Lbs./In. | FDA,0 |  | Shipper - Project X (5.1 mL, 10.5 mL & 26 mL) | Analytical - SHIP_NY_32K_100_23.688-15.688-7.500
6OX46500 | Shipper Inspection | General Inspection | TM141_TM143 |  |  |  |  | Accept (Done) | Shipper - Project X (5.1 mL, 10.5 mL & 26 mL) | Analytical - SHIP_NY_32K_100_23.688-15.688-7.500
6OX46500 | Shipper Inspection | Height I.D. | TM141_TM143 | 7.3125 | 7.6875 | in | FDA,4 |  | Shipper - Project X (5.1 mL, 10.5 mL & 26 mL) | Analytical - SHIP_NY_32K_100_23.688-15.688-7.500
6OX46500 | Shipper Inspection | Length I.D. | TM141_TM143 | 23.5005 | 23.8755 | in | FDA,4 |  | Shipper - Project X (5.1 mL, 10.5 mL & 26 mL) | Analytical - SHIP_NY_32K_100_23.688-15.688-7.500
6OX46500 | Shipper Inspection | Liner Board Color | TM141_TM143 |  |  |  |  | Kraft (Done) | Shipper - Project X (5.1 mL, 10.5 mL & 26 mL) | Analytical - SHIP_NY_32K_100_23.688-15.688-7.500
6OX46500 | Shipper Inspection | Shipper Style | TM141_TM143 |  |  |  |  | Shipper (Done) | Shipper - Project X (5.1 mL, 10.5 mL & 26 mL) | Analytical - SHIP_NY_32K_100_23.688-15.688-7.500
6OX46500 | Shipper Inspection | Width I.D. | TM141_TM143 | 15.5005 | 15.8755 | in | FDA,4 |  | Shipper - Project X (5.1 mL, 10.5 mL & 26 mL) | Analytical - SHIP_NY_32K_100_23.688-15.688-7.500
6PQ86984 | Shipper Inspection | Artwork / Copy | TM141_TM143 |  |  |  |  | Go - Meets Specifications (Done) | Super Sani Cloth XL 65ct. Shipper | Analytical - SHIP_NY_32K_100_15.1875-10.1875-9.625
6PQ86984 | Shipper Inspection | Certification Stamp (ECT) | TM141_TM143 | 32 |  | Lbs./In. | FDA,0 |  | Super Sani Cloth XL 65ct. Shipper | Analytical - SHIP_NY_32K_100_15.1875-10.1875-9.625
6PQ86984 | Shipper Inspection | General Inspection | TM141_TM143 |  |  |  |  | Accept (Done) | Super Sani Cloth XL 65ct. Shipper | Analytical - SHIP_NY_32K_100_15.1875-10.1875-9.625
6PQ86984 | Shipper Inspection | Height I.D. | TM141_TM143 | 9.4375 | 9.8125 | in | FDA,4 |  | Super Sani Cloth XL 65ct. Shipper | Analytical - SHIP_NY_32K_100_15.1875-10.1875-9.625
6PQ86984 | Shipper Inspection | Length I.D. | TM141_TM143 | 15 | 15.375 | in | FDA,4 |  | Super Sani Cloth XL 65ct. Shipper | Analytical - SHIP_NY_32K_100_15.1875-10.1875-9.625
6PQ86984 | Shipper Inspection | Liner Board Color | TM141_TM143 |  |  |  |  | Kraft (Done) | Super Sani Cloth XL 65ct. Shipper | Analytical - SHIP_NY_32K_100_15.1875-10.1875-9.625
6PQ86984 | Shipper Inspection | Shipper Style | TM141_TM143 |  |  |  |  | RSC (Done) | Super Sani Cloth XL 65ct. Shipper | Analytical - SHIP_NY_32K_100_15.1875-10.1875-9.625
6PQ86984 | Shipper Inspection | Width I.D. | TM141_TM143 | 10 | 10.375 | in | FDA,4 |  | Super Sani Cloth XL 65ct. Shipper | Analytical - SHIP_NY_32K_100_15.1875-10.1875-9.625
6PQ89072 | Certificate of Analysis | Certificate of Analysis | COA |  |  |  |  | CofA meets specifications (Done) | PDI Sani-Cloth Plus Shipper | Analytical - Shipper_NY_Skip lot testing
6PQ89072 | Shipper Inspection | Artwork / Copy | TM141_TM143 |  |  |  |  | Go - Meets Specifications (Done) | PDI Sani-Cloth Plus Shipper | Analytical - SHIP_NY_44K_100_15.1875-10.1875-15.1875
6PQ89072 | Shipper Inspection | Certification Stamp (ECT) | TM141_TM143 | 44 |  | Lbs./In. | FDA,0 |  | PDI Sani-Cloth Plus Shipper | Analytical - SHIP_NY_44K_100_15.1875-10.1875-15.1875
6PQ89072 | Shipper Inspection | General Inspection | TM141_TM143 |  |  |  |  | Accept (Done) | PDI Sani-Cloth Plus Shipper | Analytical - SHIP_NY_44K_100_15.1875-10.1875-15.1875
6PQ89072 | Shipper Inspection | Height I.D. | TM141_TM143 | 15 | 15.375 | in | FDA,4 |  | PDI Sani-Cloth Plus Shipper | Analytical - SHIP_NY_44K_100_15.1875-10.1875-15.1875
6PQ89072 | Shipper Inspection | Length I.D. | TM141_TM143 | 15 | 15.375 | in | FDA,4 |  | PDI Sani-Cloth Plus Shipper | Analytical - SHIP_NY_44K_100_15.1875-10.1875-15.1875
6PQ89072 | Shipper Inspection | Liner Board Color | TM141_TM143 |  |  |  |  | Kraft (Done) | PDI Sani-Cloth Plus Shipper | Analytical - SHIP_NY_44K_100_15.1875-10.1875-15.1875
6PQ89072 | Shipper Inspection | Shipper Style | TM141_TM143 |  |  |  |  | RSC (Done) | PDI Sani-Cloth Plus Shipper | Analytical - SHIP_NY_44K_100_15.1875-10.1875-15.1875
6PQ89072 | Shipper Inspection | Width I.D. | TM141_TM143 | 10 | 10.375 | in | FDA,4 |  | PDI Sani-Cloth Plus Shipper | Analytical - SHIP_NY_44K_100_15.1875-10.1875-15.1875
6PS23125 | Shipper Inspection | Artwork / Copy | TM141_TM143 |  |  |  |  | Go - Meets Specifications (Done) | PDI Duo-Swab Povidone-Iodine | Analytical - SHIP_NY_29K_100_17.125-6.6875-11.75
6PS23125 | Shipper Inspection | Certification Stamp (ECT) | TM141_TM143 | 29 |  | Lbs./In. | FDA,0 |  | PDI Duo-Swab Povidone-Iodine | Analytical - SHIP_NY_29K_100_17.125-6.6875-11.75
6PS23125 | Shipper Inspection | General Inspection | TM141_TM143 |  |  |  |  | Accept (Done) | PDI Duo-Swab Povidone-Iodine | Analytical - SHIP_NY_29K_100_17.125-6.6875-11.75
6PS23125 | Shipper Inspection | Height I.D. | TM141_TM143 | 11.5625 | 11.9375 | in | FDA,4 |  | PDI Duo-Swab Povidone-Iodine | Analytical - SHIP_NY_29K_100_17.125-6.6875-11.75
6PS23125 | Shipper Inspection | Length I.D. | TM141_TM143 | 16.9375 | 17.3125 | in | FDA,4 |  | PDI Duo-Swab Povidone-Iodine | Analytical - SHIP_NY_29K_100_17.125-6.6875-11.75
6PS23125 | Shipper Inspection | Liner Board Color | TM141_TM143 |  |  |  |  | Kraft (Done) | PDI Duo-Swab Povidone-Iodine | Analytical - SHIP_NY_29K_100_17.125-6.6875-11.75
6PS23125 | Shipper Inspection | Shipper Style | TM141_TM143 |  |  |  |  | RSC (Done) | PDI Duo-Swab Povidone-Iodine | Analytical - SHIP_NY_29K_100_17.125-6.6875-11.75
6PS23125 | Shipper Inspection | Width I.D. | TM141_TM143 | 6.5 | 6.875 | in | FDA,4 |  | PDI Duo-Swab Povidone-Iodine | Analytical - SHIP_NY_29K_100_17.125-6.6875-11.75
6QQ55172 | Certificate of Analysis | Certificate of Analysis | COA |  |  |  |  | CofA meets specifications (Done) | Super Sani Cloth 160ct. Shipper | Analytical - Shipper_NY_Skip lot testing
6QQ55172 | Shipper Inspection | Artwork / Copy | TM141_TM143 |  |  |  |  | Go - Meets Specifications (Done) | Super Sani Cloth 160ct. Shipper | Analytical - SHIP_NY_44K_100_15.25-10.375-15.4375
6QQ55172 | Shipper Inspection | Certification Stamp (ECT) | TM141_TM143 | 44 |  | Lbs./In. | FDA,0 |  | Super Sani Cloth 160ct. Shipper | Analytical - SHIP_NY_44K_100_15.25-10.375-15.4375
6QQ55172 | Shipper Inspection | General Inspection | TM141_TM143 |  |  |  |  | Accept (Done) | Super Sani Cloth 160ct. Shipper | Analytical - SHIP_NY_44K_100_15.25-10.375-15.4375
6QQ55172 | Shipper Inspection | Height I.D. | TM141_TM143 | 15.25 | 15.625 | in | FDA,4 |  | Super Sani Cloth 160ct. Shipper | Analytical - SHIP_NY_44K_100_15.25-10.375-15.4375
6QQ55172 | Shipper Inspection | Length I.D. | TM141_TM143 | 15.0625 | 15.4375 | in | FDA,4 |  | Super Sani Cloth 160ct. Shipper | Analytical - SHIP_NY_44K_100_15.25-10.375-15.4375
6QQ55172 | Shipper Inspection | Liner Board Color | TM141_TM143 |  |  |  |  | Kraft (Done) | Super Sani Cloth 160ct. Shipper | Analytical - SHIP_NY_44K_100_15.25-10.375-15.4375
6QQ55172 | Shipper Inspection | Shipper Style | TM141_TM143 |  |  |  |  | RSC (Done) | Super Sani Cloth 160ct. Shipper | Analytical - SHIP_NY_44K_100_15.25-10.375-15.4375
6QQ55172 | Shipper Inspection | Width I.D. | TM141_TM143 | 10.1875 | 10.5625 | in | FDA,4 |  | Super Sani Cloth 160ct. Shipper | Analytical - SHIP_NY_44K_100_15.25-10.375-15.4375
6RQ55172 | Certificate of Analysis | Certificate of Analysis | COA |  |  |  |  | CofA meets specifications (Done) | Super Sani Cloth Shipper | Analytical - Shipper_NY_Skip lot testing
6RQ55172 | Certificate of Analysis | Certificate of Analysis | COA |  |  |  |  | CofA meets specifications (Done) | Super Sani Cloth Shipper | Analytical - SHIP_NY_44K_100_15.1875-10.1875-15.1875
6RQ55172 | Shipper Inspection | Artwork / Copy | TM141_TM143 |  |  |  |  | Go - Meets Specifications (Done) | Super Sani Cloth Shipper | Analytical - SHIP_NY_44K_100_15.1875-10.1875-15.1875
6RQ55172 | Shipper Inspection | Artwork / Copy | TM141_TM143 |  |  |  |  | Go - Meets Specifications (Done) | Super Sani Cloth Shipper | Analytical - Shipper_NY_Skip lot testing
6RQ55172 | Shipper Inspection | Certification Stamp (ECT) | TM141_TM143 | 44 |  | Lbs./In. | FDA,0 |  | Super Sani Cloth Shipper | Analytical - SHIP_NY_44K_100_15.1875-10.1875-15.1875
6RQ55172 | Shipper Inspection | Certification Stamp (ECT) | TM141_TM143 | 44 |  | Lbs./In. | FDA,0 |  | Super Sani Cloth Shipper | Analytical - Shipper_NY_Skip lot testing
6RQ55172 | Shipper Inspection | General Inspection | TM141_TM143 |  |  |  |  | Accept (Done) | Super Sani Cloth Shipper | Analytical - SHIP_NY_44K_100_15.1875-10.1875-15.1875
6RQ55172 | Shipper Inspection | General Inspection | TM141_TM143 |  |  |  |  | Accept (Done) | Super Sani Cloth Shipper | Analytical - Shipper_NY_Skip lot testing
6RQ55172 | Shipper Inspection | Height I.D. | TM141_TM143 | 15 | 15.375 | in | FDA,4 |  | Super Sani Cloth Shipper | Analytical - SHIP_NY_44K_100_15.1875-10.1875-15.1875
6RQ55172 | Shipper Inspection | Height I.D. | TM141_TM143 | 15 | 15.375 | in | FDA,4 |  | Super Sani Cloth Shipper | Analytical - Shipper_NY_Skip lot testing
6RQ55172 | Shipper Inspection | Length I.D. | TM141_TM143 | 15 | 15.375 | in | FDA,4 |  | Super Sani Cloth Shipper | Analytical - SHIP_NY_44K_100_15.1875-10.1875-15.1875
6RQ55172 | Shipper Inspection | Length I.D. | TM141_TM143 | 15 | 15.375 | in | FDA,4 |  | Super Sani Cloth Shipper | Analytical - Shipper_NY_Skip lot testing
6RQ55172 | Shipper Inspection | Liner Board Color | TM141_TM143 |  |  |  |  | Kraft (Done) | Super Sani Cloth Shipper | Analytical - SHIP_NY_44K_100_15.1875-10.1875-15.1875
6RQ55172 | Shipper Inspection | Liner Board Color | TM141_TM143 |  |  |  |  | Kraft (Done) | Super Sani Cloth Shipper | Analytical - Shipper_NY_Skip lot testing
6RQ55172 | Shipper Inspection | Shipper Style | TM141_TM143 |  |  |  |  | RSC (Done) | Super Sani Cloth Shipper | Analytical - SHIP_NY_44K_100_15.1875-10.1875-15.1875
6RQ55172 | Shipper Inspection | Shipper Style | TM141_TM143 |  |  |  |  | RSC (Done) | Super Sani Cloth Shipper | Analytical - Shipper_NY_Skip lot testing
6RQ55172 | Shipper Inspection | Width I.D. | TM141_TM143 | 10 | 10.375 | in | FDA,4 |  | Super Sani Cloth Shipper | Analytical - SHIP_NY_44K_100_15.1875-10.1875-15.1875
6RQ55172 | Shipper Inspection | Width I.D. | TM141_TM143 | 10 | 10.375 | in | FDA,4 |  | Super Sani Cloth Shipper | Analytical - Shipper_NY_Skip lot testing
6ZS505PD | Certificate of Analysis | Certificate of Analysis | COA |  |  |  |  | CofA meets specifications (Done) | Generic Pad | Analytical - Shipper_NY_Skip lot testing
6ZS505PD | Shipper Inspection | Artwork / Copy | TM141_TM143 |  |  |  |  | Go - Meets Specifications (Done) | Generic Pad | Analytical - SHIP_32_14A
6ZS505PD | Shipper Inspection | Certification Stamp (ECT) | TM141_TM143 | 32 |  | Lbs./In. | FDA,0 |  | Generic Pad | Analytical - SHIP_32_14A
6ZS505PD | Shipper Inspection | General Inspection | TM141_TM143 |  |  |  |  | Accept (Done) | Generic Pad | Analytical - SHIP_32_14A
6ZS505PD | Shipper Inspection | Length I.D. | TM141_TM143 | 11.1875 | 11.5625 | in | FDA,4 |  | Generic Pad | Analytical - SHIP_32_14A
6ZS505PD | Shipper Inspection | Shipper Style | TM141_TM143 |  |  |  |  | Cut Pad - Sheet (Done) | Generic Pad | Analytical - SHIP_32_14A
6ZS505PD | Shipper Inspection | Width I.D. | TM141_TM143 | 5.5625 | 5.9375 | in | FDA,4 |  | Generic Pad | Analytical - SHIP_32_14A
8AA654SI | Certificate of Conformance | Certificate of Conformance | COA |  |  |  |  | CoC meets specifications (Done) | LBL Remove Completely Label | Analytical - Label_A10
8AA654SI | Certificate of Conformance | Certificate of Conformance | COA |  |  |  |  | CoC meets specifications (Done) | LBL Remove Completely Label | Analytical - Label_NY_Skip lot testing
8AA654SI | Label Inspection | Appearance | TM141_TM143 |  |  |  |  | Material must be clean and free of particulate matter (Done) | LBL Remove Completely Label | Analytical - Label_A10
8AA654SI | Label Inspection | Appearance | TM141_TM143 | [5 empty] | LBL Remove Completely Label | Analytical - Label_NY_Skip lot testing
8AA654SI | Label Inspection | Color/Copy | TM141_TM143 |  |  |  |  | Copy/color should be in accordance with individual Item # print spec (Done) | LBL Remove Completely Label | Analytical - Label_A10
8AA654SI | Label Inspection | Color/Copy | TM141_TM143 | [5 empty] | LBL Remove Completely Label | Analytical - Label_NY_Skip lot testing
8AA654SI | Label Inspection | Length | TM141_TM143 | 1.3125 | 1.4375 | in | FDA,4 |  | LBL Remove Completely Label | Analytical - Label_A10
8AA654SI | Label Inspection | Length | TM141_TM143 | 1.3125 | 1.4375 | in | FDA,4 |  | LBL Remove Completely Label | Analytical - Label_NY_Skip lot testing
8AA654SI | Label Inspection | Odor | TM141_TM143 |  |  |  |  | No solvent odor is to be present (Done) | LBL Remove Completely Label | Analytical - Label_A10
8AA654SI | Label Inspection | Odor | TM141_TM143 |  |  |  |  | No solvent odor is to be present (Done) | LBL Remove Completely Label | Analytical - Label_NY_Skip lot testing
8AA654SI | Label Inspection | Print | TM141_TM143 |  |  |  |  | No smears, streaks, spots, or voids (Done) | LBL Remove Completely Label | Analytical - Label_A10
8AA654SI | Label Inspection | Print | TM141_TM143 |  |  |  |  | No smears, streaks, spots, or voids (Done) | LBL Remove Completely Label | Analytical - Label_NY_Skip lot testing
8AA654SI | Label Inspection | Width | TM141_TM143 | 2.5 | 2.625 | in | FDA,3 |  | LBL Remove Completely Label | Analytical - Label_A10
8AA654SI | Label Inspection | Width | TM141_TM143 | 2.5 | 2.625 | in | FDA,3 |  | LBL Remove Completely Label | Analytical - Label_NY_Skip lot testing
8AA70900 | Certificate of Conformance | Certificate of Conformance | COA |  |  |  |  | CoC meets specifications (Done) | Preparation H Medicated Wipes for Women | Analytical - Label_NY_NP9990_2.5-4.625
8AA70900 | Label Inspection | Appearance | TM141_TM143 |  |  |  |  | Material must be clean and free of particulate matter (Done) | Preparation H Medicated Wipes for Women | Analytical - Label_NY_NP9990_2.5-4.625
8AA70900 | Label Inspection | Color/Copy | TM141_TM143 |  |  |  |  | Copy/color should be in accordance with individual Item # print spec (Done) | Preparation H Medicated Wipes for Women | Analytical - Label_NY_NP9990_2.5-4.625
8AA70900 | Label Inspection | Length | TM141_TM143 | 2.4375 | 2.5625 | in | FDA,4 |  | Preparation H Medicated Wipes for Women | Analytical - Label_NY_NP9990_2.5-4.625
8AA70900 | Label Inspection | Odor | TM141_TM143 |  |  |  |  | No solvent odor is to be present (Done) | Preparation H Medicated Wipes for Women | Analytical - Label_NY_NP9990_2.5-4.625
8AA70900 | Label Inspection | Print | TM141_TM143 |  |  |  |  | No smears, streaks, spots, or voids (Done) | Preparation H Medicated Wipes for Women | Analytical - Label_NY_NP9990_2.5-4.625
8AA70900 | Label Inspection | Width | TM141_TM143 | 4.5625 | 4.6875 | in | FDA,4 |  | Preparation H Medicated Wipes for Women | Analytical - Label_NY_NP9990_2.5-4.625
8AP13800 | Certificate of Conformance | Certificate of Conformance | COA |  |  |  |  | CoC meets specifications (Done) | PDI Sani Cloth AF3 Front Label | Analytical - Label_NY_Skip lot testing
8AP13800 | Certificate of Conformance | Certificate of Conformance | COA |  |  |  |  | CoC meets specifications (Done) | PDI Sani Cloth AF3 Front Label | Analytical - Label_NY_NP7200_6.25-4
8AP13800 | Label Inspection | Appearance | TM141_TM143 |  |  |  |  | Material must be clean and free of particulate matter (Done) | PDI Sani Cloth AF3 Front Label | Analytical - Label_NY_NP7200_6.25-4
8AP13800 | Label Inspection | Color/Copy | TM141_TM143 |  |  |  |  | Copy/color should be in accordance with individual Item # print spec (Done) | PDI Sani Cloth AF3 Front Label | Analytical - Label_NY_NP7200_6.25-4
8AP13800 | Label Inspection | Length | TM141_TM143 | 6.1875 | 6.3125 | in | FDA,4 |  | PDI Sani Cloth AF3 Front Label | Analytical - Label_NY_NP7200_6.25-4
8AP13800 | Label Inspection | Odor | TM141_TM143 |  |  |  |  | No solvent odor is to be present (Done) | PDI Sani Cloth AF3 Front Label | Analytical - Label_NY_NP7200_6.25-4
8AP13800 | Label Inspection | Print | TM141_TM143 |  |  |  |  | No smears, streaks, spots, or voids (Done) | PDI Sani Cloth AF3 Front Label | Analytical - Label_NY_NP7200_6.25-4
8AP13800 | Label Inspection | Width | TM141_TM143 | 3.9375 | 4.0625 | in | FDA,4 |  | PDI Sani Cloth AF3 Front Label | Analytical - Label_NY_NP7200_6.25-4
8AP22800 | Certificate of Conformance | Certificate of Conformance | COA |  |  |  |  | CoC meets specifications (Done) | Sani pro - Sani Cloth Disinfecting Multi-surface Wipes | Analytical - Label_NY_Skip lot testing
8AP22800 | Certificate of Conformance | Certificate of Conformance | COA | [5 empty] | Sani pro - Sani Cloth Disinfecting Multi-surface Wipes | Analytical - Label_NY_NP7200_5.8125-6.5
8AP22800 | Label Inspection | Appearance | TM141_TM143 |  |  |  |  | Material must be clean and free of particulate matter (Done) | Sani pro - Sani Cloth Disinfecting Multi-surface Wipes | Analytical - Label_NY_NP7200_5.8125-6.5
8AP22800 | Label Inspection | Color/Copy | TM141_TM143 |  |  |  |  | Copy/color should be in accordance with individual Item # print spec (Done) | Sani pro - Sani Cloth Disinfecting Multi-surface Wipes | Analytical - Label_NY_NP7200_5.8125-6.5
8AP22800 | Label Inspection | Length | TM141_TM143 | 5.75 | 5.875 | in | FDA,4 |  | Sani pro - Sani Cloth Disinfecting Multi-surface Wipes | Analytical - Label_NY_NP7200_5.8125-6.5
8AP22800 | Label Inspection | Odor | TM141_TM143 |  |  |  |  | No solvent odor is to be present (Done) | Sani pro - Sani Cloth Disinfecting Multi-surface Wipes | Analytical - Label_NY_NP7200_5.8125-6.5
8AP22800 | Label Inspection | Print | TM141_TM143 |  |  |  |  | No smears, streaks, spots, or voids (Done) | Sani pro - Sani Cloth Disinfecting Multi-surface Wipes | Analytical - Label_NY_NP7200_5.8125-6.5
8AP22800 | Label Inspection | Width | TM141_TM143 | 6.4375 | 6.5625 | in | FDA,4 |  | Sani pro - Sani Cloth Disinfecting Multi-surface Wipes | Analytical - Label_NY_NP7200_5.8125-6.5
8AP24200 | Certificate of Conformance | Certificate of Conformance | COA |  |  |  |  | CoC meets specifications (Done) | Sani-Cloth Prime Extra Large Wipe | Analytical - Label_NY_NP7200_5.8125-6.5
8AP24200 | Certificate of Conformance | Certificate of Conformance | COA |  |  |  |  | CoC meets specifications (Done) | Sani-Cloth Prime Extra Large Wipe | Analytical - Label_NY_Skip lot testing
8AP24200 | Label Inspection | Appearance | TM141_TM143 |  |  |  |  | Material must be clean and free of particulate matter (Done) | Sani-Cloth Prime Extra Large Wipe | Analytical - Label_NY_NP7200_5.8125-6.5
8AP24200 | Label Inspection | Color/Copy | TM141_TM143 |  |  |  |  | Copy/color should be in accordance with individual Item # print spec (Done) | Sani-Cloth Prime Extra Large Wipe | Analytical - Label_NY_NP7200_5.8125-6.5
8AP24200 | Label Inspection | Length | TM141_TM143 | 5.75 | 5.875 | in | FDA,4 |  | Sani-Cloth Prime Extra Large Wipe | Analytical - Label_NY_NP7200_5.8125-6.5
8AP24200 | Label Inspection | Odor | TM141_TM143 |  |  |  |  | No solvent odor is to be present (Done) | Sani-Cloth Prime Extra Large Wipe | Analytical - Label_NY_NP7200_5.8125-6.5
8AP24200 | Label Inspection | Print | TM141_TM143 |  |  |  |  | No smears, streaks, spots, or voids (Done) | Sani-Cloth Prime Extra Large Wipe | Analytical - Label_NY_NP7200_5.8125-6.5
8AP24200 | Label Inspection | Width | TM141_TM143 | 6.4375 | 6.5625 | in | FDA,4 |  | Sani-Cloth Prime Extra Large Wipe | Analytical - Label_NY_NP7200_5.8125-6.5
8AP25300 | Certificate of Conformance | Certificate of Conformance | COA |  |  |  |  | CoC meets specifications (Done) | PDI Sani Cloth Prime Front Label | Analytical - Label_NY_NP7200_6.25-4.5
8AP25300 | Label Inspection | Appearance | TM141_TM143 |  |  |  |  | Material must be clean and free of particulate matter (Done) | PDI Sani Cloth Prime Front Label | Analytical - Label_NY_NP7200_6.25-4.5
8AP25300 | Label Inspection | Color/Copy | TM141_TM143 |  |  |  |  | Copy/color should be in accordance with individual Item # print spec (Done) | PDI Sani Cloth Prime Front Label | Analytical - Label_NY_NP7200_6.25-4.5
8AP25300 | Label Inspection | Length | TM141_TM143 | 6.1875 | 6.3125 | in | FDA,4 |  | PDI Sani Cloth Prime Front Label | Analytical - Label_NY_NP7200_6.25-4.5
8AP25300 | Label Inspection | Odor | TM141_TM143 |  |  |  |  | No solvent odor is to be present (Done) | PDI Sani Cloth Prime Front Label | Analytical - Label_NY_NP7200_6.25-4.5
8AP25300 | Label Inspection | Print | TM141_TM143 |  |  |  |  | No smears, streaks, spots, or voids (Done) | PDI Sani Cloth Prime Front Label | Analytical - Label_NY_NP7200_6.25-4.5
8AP25300 | Label Inspection | Width | TM141_TM143 | 4.4375 | 4.5625 | in | FDA,4 |  | PDI Sani Cloth Prime Front Label | Analytical - Label_NY_NP7200_6.25-4.5
8AP25301 | Certificate of Conformance | Certificate of Conformance | COA |  |  |  |  | CoC meets specifications (Done) | PDI Sani Cloth Prime Back Label | Analytical - Label_NY_NP7200_6.25-4.5
8AP25301 | Certificate of Conformance | Certificate of Conformance | COA |  |  |  |  | CoC meets specifications (Done) | PDI Sani Cloth Prime Back Label | Analytical - Label_NY_Skip lot testing
8AP25301 | Label Inspection | Appearance | TM141_TM143 |  |  |  |  | Material must be clean and free of particulate matter (Done) | PDI Sani Cloth Prime Back Label | Analytical - Label_NY_NP7200_6.25-4.5
8AP25301 | Label Inspection | Color/Copy | TM141_TM143 |  |  |  |  | Copy/color should be in accordance with individual Item # print spec (Done) | PDI Sani Cloth Prime Back Label | Analytical - Label_NY_NP7200_6.25-4.5
8AP25301 | Label Inspection | Length | TM141_TM143 | 6.1875 | 6.3125 | in | FDA,4 |  | PDI Sani Cloth Prime Back Label | Analytical - Label_NY_NP7200_6.25-4.5
8AP25301 | Label Inspection | Odor | TM141_TM143 |  |  |  |  | No solvent odor is to be present (Done) | PDI Sani Cloth Prime Back Label | Analytical - Label_NY_NP7200_6.25-4.5
8AP25301 | Label Inspection | Print | TM141_TM143 |  |  |  |  | No smears, streaks, spots, or voids (Done) | PDI Sani Cloth Prime Back Label | Analytical - Label_NY_NP7200_6.25-4.5
8AP25301 | Label Inspection | Width | TM141_TM143 | 4.4375 | 4.5625 | in | FDA,4 |  | PDI Sani Cloth Prime Back Label | Analytical - Label_NY_NP7200_6.25-4.5
8AP34500A | Certificate of Conformance | Certificate of Conformance | COA |  |  |  |  | CoC meets specifications (Done) | Avon Makeup Remover Wipes Reseal. | Analytical - Label_NY_NP9800_3.375-2.3437
8AP34500A | Certificate of Conformance | Certificate of Conformance | COA |  |  |  |  | CoC meets specifications (Done) | Avon Makeup Remover Wipes Reseal. | Analytical - Label_NY_Skip lot testing
8AP34500A | Label Inspection | Appearance | TM141_TM143 |  |  |  |  | Material must be clean and free of particulate matter (Done) | Avon Makeup Remover Wipes Reseal. | Analytical - Label_NY_NP9800_3.375-2.3437
8AP34500A | Label Inspection | Color/Copy | TM141_TM143 |  |  |  |  | Copy/color should be in accordance with individual Item # print spec (Done) | Avon Makeup Remover Wipes Reseal. | Analytical - Label_NY_NP9800_3.375-2.3437
8AP34500A | Label Inspection | Length | TM141_TM143 | 3.3125 | 3.4375 | in | FDA,4 |  | Avon Makeup Remover Wipes Reseal. | Analytical - Label_NY_NP9800_3.375-2.3437
8AP34500A | Label Inspection | Odor | TM141_TM143 |  |  |  |  | No solvent odor is to be present (Done) | Avon Makeup Remover Wipes Reseal. | Analytical - Label_NY_NP9800_3.375-2.3437
8AP34500A | Label Inspection | Print | TM141_TM143 |  |  |  |  | No smears, streaks, spots, or voids (Done) | Avon Makeup Remover Wipes Reseal. | Analytical - Label_NY_NP9800_3.375-2.3437
8AP34500A | Label Inspection | Width | TM141_TM143 | 2.2812 | 2.4062 | in | FDA,4 |  | Avon Makeup Remover Wipes Reseal. | Analytical - Label_NY_NP9800_3.375-2.3437
8AP52000 | Certificate of Conformance | Certificate of Conformance | COA |  |  |  |  | CoC meets specifications (Done) | Henry Schein Maxi Wipe 65ct | Analytical - Label_NY_Skip lot testing
8AP52000 | Label Inspection | Appearance | TM141_TM143 |  |  |  |  | Material must be clean and free of particulate matter (Done) | Henry Schein Maxi Wipe 65ct | Analytical - Label_NY_Skip lot testing
8AP52000 | Label Inspection | Color/Copy | TM141_TM143 |  |  |  |  | Copy/color should be in accordance with individual Item # print spec (Done) | Henry Schein Maxi Wipe 65ct | Analytical - Label_NY_Skip lot testing
8AP52000 | Label Inspection | Length | TM141_TM143 | 5.5 | 5.625 | in | FDA,4 |  | Henry Schein Maxi Wipe 65ct | Analytical - Label_NY_Skip lot testing
8AP52000 | Label Inspection | Odor | TM141_TM143 |  |  |  |  | No solvent odor is to be present (Done) | Henry Schein Maxi Wipe 65ct | Analytical - Label_NY_Skip lot testing
8AP52000 | Label Inspection | Print | TM141_TM143 |  |  |  |  | No smears, streaks, spots, or voids (Done) | Henry Schein Maxi Wipe 65ct | Analytical - Label_NY_Skip lot testing
8AP52000 | Label Inspection | Width | TM141_TM143 | 6.1875 | 6.3125 | in | FDA,4 |  | Henry Schein Maxi Wipe 65ct | Analytical - Label_NY_Skip lot testing
8AP52001 | Certificate of Conformance | Certificate of Conformance | COA |  |  |  |  | CoC meets specifications (Done) | LBL HENRY SCHEIN MAXI WIPE | Analytical - Label_NY_Skip lot testing
8AP52001 | Label Inspection | Appearance | TM141_TM143 |  |  |  |  | Material must be clean and free of particulate matter (Done) | LBL HENRY SCHEIN MAXI WIPE | Analytical - Label_NY_Skip lot testing
8AP52001 | Label Inspection | Color/Copy | TM141_TM143 |  |  |  |  | Copy/color should be in accordance with individual Item # print spec (Done) | LBL HENRY SCHEIN MAXI WIPE | Analytical - Label_NY_Skip lot testing
8AP52001 | Label Inspection | Length | TM141_TM143 | 5.5 | 5.625 | in | FDA,4 |  | LBL HENRY SCHEIN MAXI WIPE | Analytical - Label_NY_Skip lot testing
8AP52001 | Label Inspection | Odor | TM141_TM143 |  |  |  |  | No solvent odor is to be present (Done) | LBL HENRY SCHEIN MAXI WIPE | Analytical - Label_NY_Skip lot testing
8AP52001 | Label Inspection | Print | TM141_TM143 |  |  |  |  | No smears, streaks, spots, or voids (Done) | LBL HENRY SCHEIN MAXI WIPE | Analytical - Label_NY_Skip lot testing
8AP52001 | Label Inspection | Width | TM141_TM143 | 6.1875 | 6.3125 | in | FDA,4 |  | LBL HENRY SCHEIN MAXI WIPE | Analytical - Label_NY_Skip lot testing
8AP520CK | Certificate of Conformance | Certificate of Conformance | COA | [5 empty] | Henry Schein Maxi Wipe | Analytical - Label_NY_Skip lot testing
8AP520CK | Label Inspection | Appearance | TM141_TM143 |  |  |  |  | Material must be clean and free of particulate matter (Done) | Henry Schein Maxi Wipe | Analytical - Label_NY_Skip lot testing
8AP520CK | Label Inspection | Color/Copy | TM141_TM143 |  |  |  |  | Copy/color should be in accordance with individual Item # print spec (Done) | Henry Schein Maxi Wipe | Analytical - Label_NY_Skip lot testing
8AP520CK | Label Inspection | Length | TM141_TM143 | 8.9375 | 9.0625 | in | FDA,4 |  | Henry Schein Maxi Wipe | Analytical - Label_NY_Skip lot testing
8AP520CK | Label Inspection | Odor | TM141_TM143 |  |  |  |  | No solvent odor is to be present (Done) | Henry Schein Maxi Wipe | Analytical - Label_NY_Skip lot testing
8AP520CK | Label Inspection | Print | TM141_TM143 |  |  |  |  | No smears, streaks, spots, or voids (Done) | Henry Schein Maxi Wipe | Analytical - Label_NY_Skip lot testing
8AP520CK | Label Inspection | Width | TM141_TM143 | 6.9375 | 7.0625 | in | FDA,4 |  | Henry Schein Maxi Wipe | Analytical - Label_NY_Skip lot testing
8AP56701 | Certificate of Conformance | Certificate of Conformance | COA |  |  |  |  | CoC meets specifications (Done) | Sani Professional No Rinse Sanitizing Multi-Surface Wipes | Analytical - Label_NY_Skip lot testing
8AP56701 | Certificate of Conformance | Certificate of Conformance | COA |  |  |  |  | CoC meets specifications (Done) | Sani Professional No Rinse Sanitizing Multi-Surface Wipes | Analytical - Label_NY_NP7200_5.8125-6.5
8AP56701 | Label Inspection | Appearance | TM141_TM143 |  |  |  |  | Material must be clean and free of particulate matter (Done) | Sani Professional No Rinse Sanitizing Multi-Surface Wipes | Analytical - Label_NY_NP7200_5.8125-6.5
8AP56701 | Label Inspection | Color/Copy | TM141_TM143 |  |  |  |  | Copy/color should be in accordance with individual Item # print spec (Done) | Sani Professional No Rinse Sanitizing Multi-Surface Wipes | Analytical - Label_NY_NP7200_5.8125-6.5
8AP56701 | Label Inspection | Length | TM141_TM143 | 5.75 | 5.875 | in | FDA,4 |  | Sani Professional No Rinse Sanitizing Multi-Surface Wipes | Analytical - Label_NY_NP7200_5.8125-6.5
8AP56701 | Label Inspection | Odor | TM141_TM143 |  |  |  |  | No solvent odor is to be present (Done) | Sani Professional No Rinse Sanitizing Multi-Surface Wipes | Analytical - Label_NY_NP7200_5.8125-6.5
8AP56701 | Label Inspection | Print | TM141_TM143 |  |  |  |  | No smears, streaks, spots, or voids (Done) | Sani Professional No Rinse Sanitizing Multi-Surface Wipes | Analytical - Label_NY_NP7200_5.8125-6.5
8AP56701 | Label Inspection | Width | TM141_TM143 | 6.4375 | 6.5625 | in | FDA,4 |  | Sani Professional No Rinse Sanitizing Multi-Surface Wipes | Analytical - Label_NY_NP7200_5.8125-6.5
8AP63800 | Certificate of Conformance | Certificate of Conformance | COA |  |  |  |  | CoC meets specifications (Done) | PDI Sani Cloth AF3 65ct | Analytical - Label_NY_Skip lot testing
8AP63800 | Certificate of Conformance | Certificate of Conformance | COA |  |  |  |  | CoC meets specifications (Done) | PDI Sani Cloth AF3 65ct | Analytical - Label_NY_NP7200_5.8125-6.5
8AP63800 | Label Inspection | Appearance | TM141_TM143 |  |  |  |  | Material must be clean and free of particulate matter (Done) | PDI Sani Cloth AF3 65ct | Analytical - Label_NY_NP7200_5.8125-6.5
8AP63800 | Label Inspection | Color/Copy | TM141_TM143 |  |  |  |  | Copy/color should be in accordance with individual Item # print spec (Done) | PDI Sani Cloth AF3 65ct | Analytical - Label_NY_NP7200_5.8125-6.5
8AP63800 | Label Inspection | Length | TM141_TM143 | 5.75 | 5.875 | in | FDA,4 |  | PDI Sani Cloth AF3 65ct | Analytical - Label_NY_NP7200_5.8125-6.5
8AP63800 | Label Inspection | Odor | TM141_TM143 |  |  |  |  | No solvent odor is to be present (Done) | PDI Sani Cloth AF3 65ct | Analytical - Label_NY_NP7200_5.8125-6.5
8AP63800 | Label Inspection | Print | TM141_TM143 |  |  |  |  | No smears, streaks, spots, or voids (Done) | PDI Sani Cloth AF3 65ct | Analytical - Label_NY_NP7200_5.8125-6.5
8AP63800 | Label Inspection | Width | TM141_TM143 | 6.4375 | 6.5625 | in | FDA,4 |  | PDI Sani Cloth AF3 65ct | Analytical - Label_NY_NP7200_5.8125-6.5
8AP66701 | Certificate of Conformance | Certificate of Conformance | COA |  |  |  |  | CoC meets specifications (Done) | Sani Professional No Rinse Sanitizing Multi-Surface Wipes | Analytical - Label_NY_Skip lot testing
8AP66701 | Certificate of Conformance | Certificate of Conformance | COA | [5 empty] | Sani Professional No Rinse Sanitizing Multi-Surface Wipes | Analytical - Label_NY_NP7200_5.8125-6.5
8AP66701 | Label Inspection | Appearance | TM141_TM143 |  |  |  |  | Material must be clean and free of particulate matter (Done) | Sani Professional No Rinse Sanitizing Multi-Surface Wipes | Analytical - Label_NY_NP7200_5.8125-6.5
8AP66701 | Label Inspection | Color/Copy | TM141_TM143 |  |  |  |  | Copy/color should be in accordance with individual Item # print spec (Done) | Sani Professional No Rinse Sanitizing Multi-Surface Wipes | Analytical - Label_NY_NP7200_5.8125-6.5
8AP66701 | Label Inspection | Length | TM141_TM143 | 5.75 | 5.875 | in | FDA,4 |  | Sani Professional No Rinse Sanitizing Multi-Surface Wipes | Analytical - Label_NY_NP7200_5.8125-6.5
8AP66701 | Label Inspection | Odor | TM141_TM143 |  |  |  |  | No solvent odor is to be present (Done) | Sani Professional No Rinse Sanitizing Multi-Surface Wipes | Analytical - Label_NY_NP7200_5.8125-6.5
8AP66701 | Label Inspection | Print | TM141_TM143 |  |  |  |  | No smears, streaks, spots, or voids (Done) | Sani Professional No Rinse Sanitizing Multi-Surface Wipes | Analytical - Label_NY_NP7200_5.8125-6.5
8AP66701 | Label Inspection | Width | TM141_TM143 | 6.4375 | 6.5625 | in | FDA,4 |  | Sani Professional No Rinse Sanitizing Multi-Surface Wipes | Analytical - Label_NY_NP7200_5.8125-6.5
8AP713RSL | Certificate of Conformance | Certificate of Conformance | COA |  |  |  |  | CoC meets specifications (Done) | Cetaphil Gentle Skin Cleansing Cloths Reseal | Analytical - Label_NY_Skip lot testing
8AP713RSL | Certificate of Conformance | Certificate of Conformance | COA |  |  |  |  | CoC meets specifications (Done) | Cetaphil Gentle Skin Cleansing Cloths Reseal | Analytical - Label_NY_NP9800_3.375-2.3437
8AP713RSL | Label Inspection | Appearance | TM141_TM143 |  |  |  |  | Material must be clean and free of particulate matter (Done) | Cetaphil Gentle Skin Cleansing Cloths Reseal | Analytical - Label_NY_NP9800_3.375-2.3437
8AP713RSL | Label Inspection | Color/Copy | TM141_TM143 |  |  |  |  | Copy/color should be in accordance with individual Item # print spec (Done) | Cetaphil Gentle Skin Cleansing Cloths Reseal | Analytical - Label_NY_NP9800_3.375-2.3437
8AP713RSL | Label Inspection | Length | TM141_TM143 | 3.3125 | 3.4375 | in | FDA,4 |  | Cetaphil Gentle Skin Cleansing Cloths Reseal | Analytical - Label_NY_NP9800_3.375-2.3437
8AP713RSL | Label Inspection | Odor | TM141_TM143 |  |  |  |  | No solvent odor is to be present (Done) | Cetaphil Gentle Skin Cleansing Cloths Reseal | Analytical - Label_NY_NP9800_3.375-2.3437
8AP713RSL | Label Inspection | Print | TM141_TM143 |  |  |  |  | No smears, streaks, spots, or voids (Done) | Cetaphil Gentle Skin Cleansing Cloths Reseal | Analytical - Label_NY_NP9800_3.375-2.3437
8AP713RSL | Label Inspection | Width | TM141_TM143 | 2.2812 | 2.4062 | in | FDA,4 |  | Cetaphil Gentle Skin Cleansing Cloths Reseal | Analytical - Label_NY_NP9800_3.375-2.3437
8AU120CK | Certificate of Conformance | Certificate of Conformance | COA |  |  |  |  | CoC meets specifications (Done) | PDI Hygea Personal Cleansing Washcloths | Analytical - Label_NY_NP7030_6-4
8AU120CK | Label Inspection | Appearance | TM141_TM143 |  |  |  |  | Material must be clean and free of particulate matter (Done) | PDI Hygea Personal Cleansing Washcloths | Analytical - Label_NY_NP7030_6-4
8AU120CK | Label Inspection | Color/Copy | TM141_TM143 |  |  |  |  | Copy/color should be in accordance with individual Item # print spec (Done) | PDI Hygea Personal Cleansing Washcloths | Analytical - Label_NY_NP7030_6-4
8AU120CK | Label Inspection | Length | TM141_TM143 | 5.9375 | 6.0625 | in | FDA,4 |  | PDI Hygea Personal Cleansing Washcloths | Analytical - Label_NY_NP7030_6-4
8AU120CK | Label Inspection | Odor | TM141_TM143 |  |  |  |  | No solvent odor is to be present (Done) | PDI Hygea Personal Cleansing Washcloths | Analytical - Label_NY_NP7030_6-4
8AU120CK | Label Inspection | Print | TM141_TM143 |  |  |  |  | No smears, streaks, spots, or voids (Done) | PDI Hygea Personal Cleansing Washcloths | Analytical - Label_NY_NP7030_6-4
8AU120CK | Label Inspection | Width | TM141_TM143 | 3.9375 | 4.0625 | in | FDA,4 |  | PDI Hygea Personal Cleansing Washcloths | Analytical - Label_NY_NP7030_6-4
8BA70900 | Certificate of Conformance | Certificate of Conformance | COA |  |  |  |  | CoC meets specifications (Done) | Preparation H Medicated Hemorrhoidal Wipes for Women | Analytical - Label_NY_NP9990_2.5-4.625
8BA70900 | Label Inspection | Appearance | TM141_TM143 |  |  |  |  | Material must be clean and free of particulate matter (Done) | Preparation H Medicated Hemorrhoidal Wipes for Women | Analytical - Label_NY_NP9990_2.5-4.625
8BA70900 | Label Inspection | Color/Copy | TM141_TM143 |  |  |  |  | Copy/color should be in accordance with individual Item # print spec (Done) | Preparation H Medicated Hemorrhoidal Wipes for Women | Analytical - Label_NY_NP9990_2.5-4.625
8BA70900 | Label Inspection | Length | TM141_TM143 | 2.4375 | 2.5625 | in | FDA,4 |  | Preparation H Medicated Hemorrhoidal Wipes for Women | Analytical - Label_NY_NP9990_2.5-4.625
8BA70900 | Label Inspection | Odor | TM141_TM143 |  |  |  |  | No solvent odor is to be present (Done) | Preparation H Medicated Hemorrhoidal Wipes for Women | Analytical - Label_NY_NP9990_2.5-4.625
8BA70900 | Label Inspection | Print | TM141_TM143 |  |  |  |  | No smears, streaks, spots, or voids (Done) | Preparation H Medicated Hemorrhoidal Wipes for Women | Analytical - Label_NY_NP9990_2.5-4.625
8BA70900 | Label Inspection | Width | TM141_TM143 | 4.5625 | 4.6875 | in | FDA,4 |  | Preparation H Medicated Hemorrhoidal Wipes for Women | Analytical - Label_NY_NP9990_2.5-4.625
8BB196CK | Certificate of Conformance | Certificate of Conformance | COA |  |  |  |  | CoC meets specifications (Done) | PDI Prevantics Device Swab Case label | Analytical - Label_NY_NP7030_6-5
8BB196CK | Label Inspection | Appearance | TM141_TM143 |  |  |  |  | Material must be clean and free of particulate matter (Done) | PDI Prevantics Device Swab Case label | Analytical - Label_NY_NP7030_6-5
8BB196CK | Label Inspection | Color/Copy | TM141_TM143 |  |  |  |  | Copy/color should be in accordance with individual Item # print spec (Done) | PDI Prevantics Device Swab Case label | Analytical - Label_NY_NP7030_6-5
8BB196CK | Label Inspection | Length | TM141_TM143 | 5.9375 | 6.0625 | in | FDA,4 |  | PDI Prevantics Device Swab Case label | Analytical - Label_NY_NP7030_6-5
8BB196CK | Label Inspection | Odor | TM141_TM143 |  |  |  |  | No solvent odor is to be present (Done) | PDI Prevantics Device Swab Case label | Analytical - Label_NY_NP7030_6-5
8BB196CK | Label Inspection | Print | TM141_TM143 |  |  |  |  | No smears, streaks, spots, or voids (Done) | PDI Prevantics Device Swab Case label | Analytical - Label_NY_NP7030_6-5
8BB196CK | Label Inspection | Width | TM141_TM143 | 4.9375 | 5.0625 | in | FDA,4 |  | PDI Prevantics Device Swab Case label | Analytical - Label_NY_NP7030_6-5
8BB470CK | Certificate of Conformance | Certificate of Conformance | COA |  |  |  |  | CoC meets specifications (Done) | PDI Io-Gone Iodine Remover Pad | Analytical - Label_NY_NP7030_6-4
8BB470CK | Label Inspection | Appearance | TM141_TM143 |  |  |  |  | Material must be clean and free of particulate matter (Done) | PDI Io-Gone Iodine Remover Pad | Analytical - Label_NY_NP7030_6-4
8BB470CK | Label Inspection | Color/Copy | TM141_TM143 |  |  |  |  | Copy/color should be in accordance with individual Item # print spec (Done) | PDI Io-Gone Iodine Remover Pad | Analytical - Label_NY_NP7030_6-4
8BB470CK | Label Inspection | Length | TM141_TM143 | 5.9375 | 6.0625 | in | FDA,4 |  | PDI Io-Gone Iodine Remover Pad | Analytical - Label_NY_NP7030_6-4
8BB470CK | Label Inspection | Odor | TM141_TM143 |  |  |  |  | No solvent odor is to be present (Done) | PDI Io-Gone Iodine Remover Pad | Analytical - Label_NY_NP7030_6-4
8BB470CK | Label Inspection | Print | TM141_TM143 |  |  |  |  | No smears, streaks, spots, or voids (Done) | PDI Io-Gone Iodine Remover Pad | Analytical - Label_NY_NP7030_6-4
8BB470CK | Label Inspection | Width | TM141_TM143 | 3.9375 | 4.0625 | in | FDA,4 |  | PDI Io-Gone Iodine Remover Pad | Analytical - Label_NY_NP7030_6-4
8BP12801 | Certificate of Conformance | Certificate of Conformance | COA |  |  |  |  | CoC meets specifications (Done) | PDI Sani Hands Sanitizing Wipes | Analytical - Label_NY_NP7200_4.5-4
8BP12801 | Label Inspection | Appearance | TM141_TM143 |  |  |  |  | Material must be clean and free of particulate matter (Done) | PDI Sani Hands Sanitizing Wipes | Analytical - Label_NY_NP7200_4.5-4
8BP12801 | Label Inspection | Color/Copy | TM141_TM143 |  |  |  |  | Copy/color should be in accordance with individual Item # print spec (Done) | PDI Sani Hands Sanitizing Wipes | Analytical - Label_NY_NP7200_4.5-4
8BP12801 | Label Inspection | Length | TM141_TM143 | 4.4375 | 4.5625 | in | FDA,4 |  | PDI Sani Hands Sanitizing Wipes | Analytical - Label_NY_NP7200_4.5-4
8BP12801 | Label Inspection | Odor | TM141_TM143 |  |  |  |  | No solvent odor is to be present (Done) | PDI Sani Hands Sanitizing Wipes | Analytical - Label_NY_NP7200_4.5-4
8BP12801 | Label Inspection | Print | TM141_TM143 |  |  |  |  | No smears, streaks, spots, or voids (Done) | PDI Sani Hands Sanitizing Wipes | Analytical - Label_NY_NP7200_4.5-4
8BP12801 | Label Inspection | Width | TM141_TM143 | 3.9375 | 4.0625 | in | FDA,4 |  | PDI Sani Hands Sanitizing Wipes | Analytical - Label_NY_NP7200_4.5-4
8BP128CK | Certificate of Conformance | Certificate of Conformance | COA |  |  |  |  | CoC meets specifications (Done) | PDI Sani Hands Sanitizing Wipes Case Label | Analytical - Label_NY_NP7030_9-2.625
8BP128CK | Label Inspection | Appearance | TM141_TM143 |  |  |  |  | Material must be clean and free of particulate matter (Done) | PDI Sani Hands Sanitizing Wipes Case Label | Analytical - Label_NY_NP7030_9-2.625
8BP128CK | Label Inspection | Color/Copy | TM141_TM143 |  |  |  |  | Copy/color should be in accordance with individual Item # print spec (Done) | PDI Sani Hands Sanitizing Wipes Case Label | Analytical - Label_NY_NP7030_9-2.625
8BP128CK | Label Inspection | Length | TM141_TM143 | 8.9375 | 9.0625 | in | FDA,4 |  | PDI Sani Hands Sanitizing Wipes Case Label | Analytical - Label_NY_NP7030_9-2.625
8BP128CK | Label Inspection | Odor | TM141_TM143 |  |  |  |  | No solvent odor is to be present (Done) | PDI Sani Hands Sanitizing Wipes Case Label | Analytical - Label_NY_NP7030_9-2.625
8BP128CK | Label Inspection | Print | TM141_TM143 |  |  |  |  | No smears, streaks, spots, or voids (Done) | PDI Sani Hands Sanitizing Wipes Case Label | Analytical - Label_NY_NP7030_9-2.625
8BP128CK | Label Inspection | Width | TM141_TM143 | 2.5625 | 2.6875 | in | FDA,4 |  | PDI Sani Hands Sanitizing Wipes Case Label | Analytical - Label_NY_NP7030_9-2.625
8BP13800 | Certificate of Conformance | Certificate of Conformance | COA |  |  |  |  | CoC meets specifications (Done) | PDI Sani Cloth AF3 Large Front Label | Analytical - Label_NY_NP7200_6.25-4.5
8BP13800 | Certificate of Conformance | Certificate of Conformance | COA | [5 empty] | PDI Sani Cloth AF3 Large Front Label | Analytical - Label_NY_Skip lot testing
8BP13800 | Label Inspection | Appearance | TM141_TM143 |  |  |  |  | Material must be clean and free of particulate matter (Done) | PDI Sani Cloth AF3 Large Front Label | Analytical - Label_NY_NP7200_6.25-4.5
8BP13800 | Label Inspection | Color/Copy | TM141_TM143 |  |  |  |  | Copy/color should be in accordance with individual Item # print spec (Done) | PDI Sani Cloth AF3 Large Front Label | Analytical - Label_NY_NP7200_6.25-4.5
8BP13800 | Label Inspection | Length | TM141_TM143 | 6.1875 | 6.3125 | in | FDA,4 |  | PDI Sani Cloth AF3 Large Front Label | Analytical - Label_NY_NP7200_6.25-4.5
8BP13800 | Label Inspection | Odor | TM141_TM143 |  |  |  |  | No solvent odor is to be present (Done) | PDI Sani Cloth AF3 Large Front Label | Analytical - Label_NY_NP7200_6.25-4.5
8BP13800 | Label Inspection | Print | TM141_TM143 |  |  |  |  | No smears, streaks, spots, or voids (Done) | PDI Sani Cloth AF3 Large Front Label | Analytical - Label_NY_NP7200_6.25-4.5
8BP13800 | Label Inspection | Width | TM141_TM143 | 4.4375 | 4.5625 | in | FDA,4 |  | PDI Sani Cloth AF3 Large Front Label | Analytical - Label_NY_NP7200_6.25-4.5
8BP13801 | Certificate of Conformance | Certificate of Conformance | COA |  |  |  |  | CoC meets specifications (Done) | PDI Sani Cloth AF3 Back Label | Analytical - Label_NY_Skip lot testing
8BP13801 | Certificate of Conformance | Certificate of Conformance | COA |  |  |  |  | CoC meets specifications (Done) | PDI Sani Cloth AF3 Back Label | Analytical - Label_NY_NP7200_6.25-4
8BP13801 | Label Inspection | Appearance | TM141_TM143 |  |  |  |  | Material must be clean and free of particulate matter (Done) | PDI Sani Cloth AF3 Back Label | Analytical - Label_NY_NP7200_6.25-4
8BP13801 | Label Inspection | Color/Copy | TM141_TM143 |  |  |  |  | Copy/color should be in accordance with individual Item # print spec (Done) | PDI Sani Cloth AF3 Back Label | Analytical - Label_NY_NP7200_6.25-4
8BP13801 | Label Inspection | Length | TM141_TM143 | 6.1875 | 6.3125 | in | FDA,4 |  | PDI Sani Cloth AF3 Back Label | Analytical - Label_NY_NP7200_6.25-4
8BP13801 | Label Inspection | Odor | TM141_TM143 |  |  |  |  | No solvent odor is to be present (Done) | PDI Sani Cloth AF3 Back Label | Analytical - Label_NY_NP7200_6.25-4
8BP13801 | Label Inspection | Print | TM141_TM143 |  |  |  |  | No smears, streaks, spots, or voids (Done) | PDI Sani Cloth AF3 Back Label | Analytical - Label_NY_NP7200_6.25-4
8BP13801 | Label Inspection | Width | TM141_TM143 | 3.9375 | 4.0625 | in | FDA,4 |  | PDI Sani Cloth AF3 Back Label | Analytical - Label_NY_NP7200_6.25-4
8BP22801 | Certificate of Conformance | Certificate of Conformance | COA |  |  |  |  | CoC meets specifications (Done) | Sani Professional Sani Wipe Back Label. | Analytical - Label_NY_Skip lot testing
8BP22801 | Certificate of Conformance | Certificate of Conformance | COA | [5 empty] | Sani Professional Sani Wipe Back Label. | Analytical - Label_NY_NP7200_5.8125-6.5
8BP22801 | Label Inspection | Appearance | TM141_TM143 |  |  |  |  | Material must be clean and free of particulate matter (Done) | Sani Professional Sani Wipe Back Label. | Analytical - Label_NY_NP7200_5.8125-6.5
8BP22801 | Label Inspection | Color/Copy | TM141_TM143 |  |  |  |  | Copy/color should be in accordance with individual Item # print spec (Done) | Sani Professional Sani Wipe Back Label. | Analytical - Label_NY_NP7200_5.8125-6.5
8BP22801 | Label Inspection | Length | TM141_TM143 | 5.75 | 5.875 | in | FDA,4 |  | Sani Professional Sani Wipe Back Label. | Analytical - Label_NY_NP7200_5.8125-6.5
8BP22801 | Label Inspection | Odor | TM141_TM143 |  |  |  |  | No solvent odor is to be present (Done) | Sani Professional Sani Wipe Back Label. | Analytical - Label_NY_NP7200_5.8125-6.5
8BP22801 | Label Inspection | Print | TM141_TM143 |  |  |  |  | No smears, streaks, spots, or voids (Done) | Sani Professional Sani Wipe Back Label. | Analytical - Label_NY_NP7200_5.8125-6.5
8BP22801 | Label Inspection | Width | TM141_TM143 | 6.4375 | 6.5625 | in | FDA,4 |  | Sani Professional Sani Wipe Back Label. | Analytical - Label_NY_NP7200_5.8125-6.5
8BP25300 | Certificate of Conformance | Certificate of Conformance | COA |  |  |  |  | CoC meets specifications (Done) | PDI Sani Cloth Prime Front Label | Analytical - Label_NY_NP7200_6.25-4.5
8BP25300 | Certificate of Conformance | Certificate of Conformance | COA |  |  |  |  | CoC meets specifications (Done) | PDI Sani Cloth Prime Front Label | Analytical - Label_NY_Skip lot testing
8BP25300 | Label Inspection | Appearance | TM141_TM143 |  |  |  |  | Material must be clean and free of particulate matter (Done) | PDI Sani Cloth Prime Front Label | Analytical - Label_NY_NP7200_6.25-4.5
8BP25300 | Label Inspection | Color/Copy | TM141_TM143 |  |  |  |  | Copy/color should be in accordance with individual Item # print spec (Done) | PDI Sani Cloth Prime Front Label | Analytical - Label_NY_NP7200_6.25-4.5
8BP25300 | Label Inspection | Length | TM141_TM143 | 6.1875 | 6.3125 | in | FDA,4 |  | PDI Sani Cloth Prime Front Label | Analytical - Label_NY_NP7200_6.25-4.5
8BP25300 | Label Inspection | Odor | TM141_TM143 |  |  |  |  | No solvent odor is to be present (Done) | PDI Sani Cloth Prime Front Label | Analytical - Label_NY_NP7200_6.25-4.5
8BP25300 | Label Inspection | Print | TM141_TM143 |  |  |  |  | No smears, streaks, spots, or voids (Done) | PDI Sani Cloth Prime Front Label | Analytical - Label_NY_NP7200_6.25-4.5
8BP25300 | Label Inspection | Width | TM141_TM143 | 4.4375 | 4.5625 | in | FDA,4 |  | PDI Sani Cloth Prime Front Label | Analytical - Label_NY_NP7200_6.25-4.5
8BP54001 | Certificate of Conformance | Certificate of Conformance | COA |  |  |  |  | CoC meets specifications (Done) | PDI Sani Cloth Bleach 75ct | Analytical - Label_NY_Skip lot testing
8BP54001 | Label Inspection | Appearance | TM141_TM143 |  |  |  |  | Material must be clean and free of particulate matter (Done) | PDI Sani Cloth Bleach 75ct | Analytical - Label_NY_Skip lot testing
8BP54001 | Label Inspection | Color/Copy | TM141_TM143 |  |  |  |  | Copy/color should be in accordance with individual Item # print spec (Done) | PDI Sani Cloth Bleach 75ct | Analytical - Label_NY_Skip lot testing
8BP54001 | Label Inspection | Length | TM141_TM143 | 5.9375 | 6.0625 | in | FDA,4 |  | PDI Sani Cloth Bleach 75ct | Analytical - Label_NY_Skip lot testing
8BP54001 | Label Inspection | Odor | TM141_TM143 |  |  |  |  | No solvent odor is to be present (Done) | PDI Sani Cloth Bleach 75ct | Analytical - Label_NY_Skip lot testing
8BP54001 | Label Inspection | Print | TM141_TM143 |  |  |  |  | No smears, streaks, spots, or voids (Done) | PDI Sani Cloth Bleach 75ct | Analytical - Label_NY_Skip lot testing
8BP54001 | Label Inspection | Width | TM141_TM143 | 3.6875 | 3.8125 | in | FDA,4 |  | PDI Sani Cloth Bleach 75ct | Analytical - Label_NY_Skip lot testing
8BQ76500 | Certificate of Conformance | Certificate of Conformance | COA | [5 empty] | PDI Sani Hands Hand Sanitizing Wipes | Analytical - Label_NY_NP7200_6-3.75
8BQ76500 | Label Inspection | Appearance | TM141_TM143 | [5 empty] | PDI Sani Hands Hand Sanitizing Wipes | Analytical - Label_NY_NP7200_6-3.75
8BQ76500 | Label Inspection | Color/Copy | TM141_TM143 | [5 empty] | PDI Sani Hands Hand Sanitizing Wipes | Analytical - Label_NY_NP7200_6-3.75
8BQ76500 | Label Inspection | Length | TM141_TM143 | 5.9375 | 6.0625 | in | FDA,4 |  | PDI Sani Hands Hand Sanitizing Wipes | Analytical - Label_NY_NP7200_6-3.75
8BQ76500 | Label Inspection | Odor | TM141_TM143 | [5 empty] | PDI Sani Hands Hand Sanitizing Wipes | Analytical - Label_NY_NP7200_6-3.75
8BQ76500 | Label Inspection | Print | TM141_TM143 | [5 empty] | PDI Sani Hands Hand Sanitizing Wipes | Analytical - Label_NY_NP7200_6-3.75
8BQ76500 | Label Inspection | Width | TM141_TM143 | 3.6875 | 3.8125 | in | FDA,4 |  | PDI Sani Hands Hand Sanitizing Wipes | Analytical - Label_NY_NP7200_6-3.75
8BQ76501 | Certificate of Conformance | Certificate of Conformance | COA |  |  |  |  | CoC meets specifications (Done) | PDI Sani-Hands Hand Sanitizing Wipes CDA | Analytical - Label_NY_NP7200_3.75-6
8BQ76501 | Label Inspection | Appearance | TM141_TM143 |  |  |  |  | Material must be clean and free of particulate matter (Done) | PDI Sani-Hands Hand Sanitizing Wipes CDA | Analytical - Label_NY_NP7200_3.75-6
8BQ76501 | Label Inspection | Color/Copy | TM141_TM143 |  |  |  |  | Copy/color should be in accordance with individual Item # print spec (Done) | PDI Sani-Hands Hand Sanitizing Wipes CDA | Analytical - Label_NY_NP7200_3.75-6
8BQ76501 | Label Inspection | Length | TM141_TM143 | 3.6875 | 3.8125 | in | FDA,4 |  | PDI Sani-Hands Hand Sanitizing Wipes CDA | Analytical - Label_NY_NP7200_3.75-6
8BQ76501 | Label Inspection | Odor | TM141_TM143 |  |  |  |  | No solvent odor is to be present (Done) | PDI Sani-Hands Hand Sanitizing Wipes CDA | Analytical - Label_NY_NP7200_3.75-6
8BQ76501 | Label Inspection | Print | TM141_TM143 |  |  |  |  | No smears, streaks, spots, or voids (Done) | PDI Sani-Hands Hand Sanitizing Wipes CDA | Analytical - Label_NY_NP7200_3.75-6
8BQ76501 | Label Inspection | Width | TM141_TM143 | 5.9375 | 6.0625 | in | FDA,4 |  | PDI Sani-Hands Hand Sanitizing Wipes CDA | Analytical - Label_NY_NP7200_3.75-6
8BS423CL | Certificate of Conformance | Certificate of Conformance | COA |  |  |  |  | CoC meets specifications (Done) | PDI Povidone-Iodine Swabstick 3's | Analytical - Label_NY_NP7030_6-5
8BS423CL | Label Inspection | Appearance | TM141_TM143 |  |  |  |  | Material must be clean and free of particulate matter (Done) | PDI Povidone-Iodine Swabstick 3's | Analytical - Label_NY_NP7030_6-5
8BS423CL | Label Inspection | Color/Copy | TM141_TM143 |  |  |  |  | Copy/color should be in accordance with individual Item # print spec (Done) | PDI Povidone-Iodine Swabstick 3's | Analytical - Label_NY_NP7030_6-5
8BS423CL | Label Inspection | Length | TM141_TM143 | 5.9375 | 6.0625 | in | FDA,4 |  | PDI Povidone-Iodine Swabstick 3's | Analytical - Label_NY_NP7030_6-5
8BS423CL | Label Inspection | Odor | TM141_TM143 |  |  |  |  | No solvent odor is to be present (Done) | PDI Povidone-Iodine Swabstick 3's | Analytical - Label_NY_NP7030_6-5
8BS423CL | Label Inspection | Print | TM141_TM143 |  |  |  |  | No smears, streaks, spots, or voids (Done) | PDI Povidone-Iodine Swabstick 3's | Analytical - Label_NY_NP7030_6-5
8BS423CL | Label Inspection | Width | TM141_TM143 | 4.9375 | 5.0625 | in | FDA,4 |  | PDI Povidone-Iodine Swabstick 3's | Analytical - Label_NY_NP7030_6-5
8CH128CK | Certificate of Conformance | Certificate of Conformance | COA |  |  |  |  | CoC meets specifications (Done) | CVS Hand Sanitizer Wipes Packet | Analytical - Label_NY_NP7030_9-2.625
8CH128CK | Label Inspection | Appearance | TM141_TM143 |  |  |  |  | Material must be clean and free of particulate matter (Done) | CVS Hand Sanitizer Wipes Packet | Analytical - Label_NY_NP7030_9-2.625
8CH128CK | Label Inspection | Color/Copy | TM141_TM143 |  |  |  |  | Copy/color should be in accordance with individual Item # print spec (Done) | CVS Hand Sanitizer Wipes Packet | Analytical - Label_NY_NP7030_9-2.625
8CH128CK | Label Inspection | Length | TM141_TM143 | 8.9375 | 9.0625 | in | FDA,4 |  | CVS Hand Sanitizer Wipes Packet | Analytical - Label_NY_NP7030_9-2.625
8CH128CK | Label Inspection | Odor | TM141_TM143 |  |  |  |  | No solvent odor is to be present (Done) | CVS Hand Sanitizer Wipes Packet | Analytical - Label_NY_NP7030_9-2.625
8CH128CK | Label Inspection | Print | TM141_TM143 |  |  |  |  | No smears, streaks, spots, or voids (Done) | CVS Hand Sanitizer Wipes Packet | Analytical - Label_NY_NP7030_9-2.625
8CH128CK | Label Inspection | Width | TM141_TM143 | 2.5625 | 2.6875 | in | FDA,4 |  | CVS Hand Sanitizer Wipes Packet | Analytical - Label_NY_NP7030_9-2.625
8CH211CK | Certificate of Conformance | Certificate of Conformance | COA |  |  |  |  | CoC meets specifications (Done) | CVS pharmacy Total Home Antibac. Moist Wipes | Analytical - Label_A12
8CH211CK | Label Inspection | Appearance | TM141_TM143 |  |  |  |  | Material must be clean and free of particulate matter (Done) | CVS pharmacy Total Home Antibac. Moist Wipes | Analytical - Label_A12
8CH211CK | Label Inspection | Color/Copy | TM141_TM143 |  |  |  |  | Copy/color should be in accordance with individual Item # print spec (Done) | CVS pharmacy Total Home Antibac. Moist Wipes | Analytical - Label_A12
8CH211CK | Label Inspection | Length | TM141_TM143 | 8.9375 | 9.0625 | in | FDA,4 |  | CVS pharmacy Total Home Antibac. Moist Wipes | Analytical - Label_A12
8CH211CK | Label Inspection | Odor | TM141_TM143 |  |  |  |  | No solvent odor is to be present (Done) | CVS pharmacy Total Home Antibac. Moist Wipes | Analytical - Label_A12
8CH211CK | Label Inspection | Print | TM141_TM143 |  |  |  |  | No smears, streaks, spots, or voids (Done) | CVS pharmacy Total Home Antibac. Moist Wipes | Analytical - Label_A12
8CH211CK | Label Inspection | Width | TM141_TM143 | 2.5625 | 2.6875 | in | FDA,4 |  | CVS pharmacy Total Home Antibac. Moist Wipes | Analytical - Label_A12
8CP12800 | Certificate of Conformance | Certificate of Conformance | COA |  |  |  |  | CoC meets specifications (Done) | PDI Sani Hands Sanitizing Wipes | Analytical - Label_NY_NP7200_4.5-4
8CP12800 | Label Inspection | Appearance | TM141_TM143 |  |  |  |  | Material must be clean and free of particulate matter (Done) | PDI Sani Hands Sanitizing Wipes | Analytical - Label_NY_NP7200_4.5-4
8CP12800 | Label Inspection | Color/Copy | TM141_TM143 |  |  |  |  | Copy/color should be in accordance with individual Item # print spec (Done) | PDI Sani Hands Sanitizing Wipes | Analytical - Label_NY_NP7200_4.5-4
8CP12800 | Label Inspection | Length | TM141_TM143 | 4.4375 | 4.5625 | in | FDA,4 |  | PDI Sani Hands Sanitizing Wipes | Analytical - Label_NY_NP7200_4.5-4
8CP12800 | Label Inspection | Odor | TM141_TM143 |  |  |  |  | No solvent odor is to be present (Done) | PDI Sani Hands Sanitizing Wipes | Analytical - Label_NY_NP7200_4.5-4
8CP12800 | Label Inspection | Print | TM141_TM143 |  |  |  |  | No smears, streaks, spots, or voids (Done) | PDI Sani Hands Sanitizing Wipes | Analytical - Label_NY_NP7200_4.5-4
8CP12800 | Label Inspection | Width | TM141_TM143 | 3.9375 | 4.0625 | in | FDA,4 |  | PDI Sani Hands Sanitizing Wipes | Analytical - Label_NY_NP7200_4.5-4
8CP13400 | Certificate of Conformance | Certificate of Conformance | COA | [5 empty] | PDI Sani-Hands 135ct Front Label | Analytical - Label_NY_Skip lot testing
8CP13400 | Certificate of Conformance | Certificate of Conformance | COA |  |  |  |  | CoC meets specifications (Done) | PDI Sani-Hands 135ct Front Label | Analytical - Label_NY_NP7100_4.5-4
8CP13400 | Label Inspection | Appearance | TM141_TM143 | [5 empty] | PDI Sani-Hands 135ct Front Label | Analytical - Label_NY_Skip lot testing
8CP13400 | Label Inspection | Appearance | TM141_TM143 |  |  |  |  | Material must be clean and free of particulate matter (Done) | PDI Sani-Hands 135ct Front Label | Analytical - Label_NY_NP7100_4.5-4
8CP13400 | Label Inspection | Color/Copy | TM141_TM143 | [5 empty] | PDI Sani-Hands 135ct Front Label | Analytical - Label_NY_Skip lot testing
8CP13400 | Label Inspection | Color/Copy | TM141_TM143 |  |  |  |  | Copy/color should be in accordance with individual Item # print spec (Done) | PDI Sani-Hands 135ct Front Label | Analytical - Label_NY_NP7100_4.5-4
8CP13400 | Label Inspection | Length | TM141_TM143 | 4.4375 | 4.5625 | in | FDA,4 |  | PDI Sani-Hands 135ct Front Label | Analytical - Label_NY_Skip lot testing
8CP13400 | Label Inspection | Length | TM141_TM143 | 4.4375 | 4.5625 | in | FDA,4 |  | PDI Sani-Hands 135ct Front Label | Analytical - Label_NY_NP7100_4.5-4
8CP13400 | Label Inspection | Odor | TM141_TM143 | [5 empty] | PDI Sani-Hands 135ct Front Label | Analytical - Label_NY_Skip lot testing
8CP13400 | Label Inspection | Odor | TM141_TM143 |  |  |  |  | No solvent odor is to be present (Done) | PDI Sani-Hands 135ct Front Label | Analytical - Label_NY_NP7100_4.5-4
8CP13400 | Label Inspection | Print | TM141_TM143 | [5 empty] | PDI Sani-Hands 135ct Front Label | Analytical - Label_NY_Skip lot testing
8CP13400 | Label Inspection | Print | TM141_TM143 |  |  |  |  | No smears, streaks, spots, or voids (Done) | PDI Sani-Hands 135ct Front Label | Analytical - Label_NY_NP7100_4.5-4
8CP13400 | Label Inspection | Width | TM141_TM143 | 3.9375 | 4.0625 | in | FDA,4 |  | PDI Sani-Hands 135ct Front Label | Analytical - Label_NY_Skip lot testing
8CP13400 | Label Inspection | Width | TM141_TM143 | 3.9375 | 4.0625 | in | FDA,4 |  | PDI Sani-Hands 135ct Front Label | Analytical - Label_NY_NP7100_4.5-4
8CP13801 | Certificate of Conformance | Certificate of Conformance | COA |  |  |  |  | CoC meets specifications (Done) | PDI Sani Cloth AF3 Back Label | Analytical - Label_NY_NP7200_6.25-4.5
8CP13801 | Certificate of Conformance | Certificate of Conformance | COA | [5 empty] | PDI Sani Cloth AF3 Back Label | Analytical - Label_NY_Skip lot testing
8CP13801 | Label Inspection | Appearance | TM141_TM143 |  |  |  |  | Material must be clean and free of particulate matter (Done) | PDI Sani Cloth AF3 Back Label | Analytical - Label_NY_NP7200_6.25-4.5
8CP13801 | Label Inspection | Color/Copy | TM141_TM143 |  |  |  |  | Copy/color should be in accordance with individual Item # print spec (Done) | PDI Sani Cloth AF3 Back Label | Analytical - Label_NY_NP7200_6.25-4.5
8CP13801 | Label Inspection | Length | TM141_TM143 | 6.1875 | 6.3125 | in | FDA,4 |  | PDI Sani Cloth AF3 Back Label | Analytical - Label_NY_NP7200_6.25-4.5
8CP13801 | Label Inspection | Odor | TM141_TM143 |  |  |  |  | No solvent odor is to be present (Done) | PDI Sani Cloth AF3 Back Label | Analytical - Label_NY_NP7200_6.25-4.5
8CP13801 | Label Inspection | Print | TM141_TM143 |  |  |  |  | No smears, streaks, spots, or voids (Done) | PDI Sani Cloth AF3 Back Label | Analytical - Label_NY_NP7200_6.25-4.5
8CP13801 | Label Inspection | Width | TM141_TM143 | 4.4375 | 4.5625 | in | FDA,4 |  | PDI Sani Cloth AF3 Back Label | Analytical - Label_NY_NP7200_6.25-4.5
8CP15900 | Certificate of Conformance | Certificate of Conformance | COA |  |  |  |  | CoC meets specifications (Done) | PDI Sani-Hands 220ct Front Label | Analytical - Label_NY_NP7100/NP7200_6-3.75
8CP15900 | Label Inspection | Appearance | TM141_TM143 |  |  |  |  | Material must be clean and free of particulate matter (Done) | PDI Sani-Hands 220ct Front Label | Analytical - Label_NY_NP7100/NP7200_6-3.75
8CP15900 | Label Inspection | Color/Copy | TM141_TM143 |  |  |  |  | Copy/color should be in accordance with individual Item # print spec (Done) | PDI Sani-Hands 220ct Front Label | Analytical - Label_NY_NP7100/NP7200_6-3.75
8CP15900 | Label Inspection | Length | TM141_TM143 | 5.9375 | 6.0625 | in | FDA,4 |  | PDI Sani-Hands 220ct Front Label | Analytical - Label_NY_NP7100/NP7200_6-3.75
8CP15900 | Label Inspection | Odor | TM141_TM143 |  |  |  |  | No solvent odor is to be present (Done) | PDI Sani-Hands 220ct Front Label | Analytical - Label_NY_NP7100/NP7200_6-3.75
8CP15900 | Label Inspection | Print | TM141_TM143 |  |  |  |  | No smears, streaks, spots, or voids (Done) | PDI Sani-Hands 220ct Front Label | Analytical - Label_NY_NP7100/NP7200_6-3.75
8CP15900 | Label Inspection | Width | TM141_TM143 | 3.6875 | 3.8125 | in | FDA,4 |  | PDI Sani-Hands 220ct Front Label | Analytical - Label_NY_NP7100/NP7200_6-3.75
8CP44500 | Certificate of Conformance | Certificate of Conformance | COA |  |  |  |  | CoC meets specifications (Done) | Sani Professional Sani Hands Antibac. Wipes | Analytical - Label_NY_NP7200_5.8125-6.5
8CP44500 | Label Inspection | Appearance | TM141_TM143 |  |  |  |  | Material must be clean and free of particulate matter (Done) | Sani Professional Sani Hands Antibac. Wipes | Analytical - Label_NY_NP7200_5.8125-6.5
8CP44500 | Label Inspection | Color/Copy | TM141_TM143 |  |  |  |  | Copy/color should be in accordance with individual Item # print spec (Done) | Sani Professional Sani Hands Antibac. Wipes | Analytical - Label_NY_NP7200_5.8125-6.5
8CP44500 | Label Inspection | Length | TM141_TM143 | 5.75 | 5.875 | in | FDA,4 |  | Sani Professional Sani Hands Antibac. Wipes | Analytical - Label_NY_NP7200_5.8125-6.5
8CP44500 | Label Inspection | Odor | TM141_TM143 |  |  |  |  | No solvent odor is to be present (Done) | Sani Professional Sani Hands Antibac. Wipes | Analytical - Label_NY_NP7200_5.8125-6.5
8CP44500 | Label Inspection | Print | TM141_TM143 |  |  |  |  | No smears, streaks, spots, or voids (Done) | Sani Professional Sani Hands Antibac. Wipes | Analytical - Label_NY_NP7200_5.8125-6.5
8CP44500 | Label Inspection | Width | TM141_TM143 | 6.4375 | 6.5625 | in | FDA,4 |  | Sani Professional Sani Hands Antibac. Wipes | Analytical - Label_NY_NP7200_5.8125-6.5
8CP63801 | Certificate of Conformance | Certificate of Conformance | COA |  |  |  |  | CoC meets specifications (Done) | PDI Sani Cloth AF3 65ct | Analytical - Label_NY_Skip lot testing
8CP63801 | Certificate of Conformance | Certificate of Conformance | COA |  |  |  |  | CoC meets specifications (Done) | PDI Sani Cloth AF3 65ct | Analytical - Label_NY_NP7200_5.8125-6.5
8CP63801 | Certificate of Conformance | Certificate of Conformance | COA |  |  |  |  | CoC meets specifications (Done) | PDI Sani Cloth AF3 65ct | Analytical - Label_A20
8CP63801 | Label Inspection | Appearance | TM141_TM143 | [5 empty] | PDI Sani Cloth AF3 65ct | Analytical - Label_A20
8CP63801 | Label Inspection | Appearance | TM141_TM143 |  |  |  |  | Material must be clean and free of particulate matter (Done) | PDI Sani Cloth AF3 65ct | Analytical - Label_NY_NP7200_5.8125-6.5
8CP63801 | Label Inspection | Color/Copy | TM141_TM143 | [5 empty] | PDI Sani Cloth AF3 65ct | Analytical - Label_A20
8CP63801 | Label Inspection | Color/Copy | TM141_TM143 |  |  |  |  | Copy/color should be in accordance with individual Item # print spec (Done) | PDI Sani Cloth AF3 65ct | Analytical - Label_NY_NP7200_5.8125-6.5
8CP63801 | Label Inspection | Length | TM141_TM143 | 5.9375 | 6.0625 | in | FDA,4 |  | PDI Sani Cloth AF3 65ct | Analytical - Label_A20
8CP63801 | Label Inspection | Length | TM141_TM143 | 5.75 | 5.875 | in | FDA,4 |  | PDI Sani Cloth AF3 65ct | Analytical - Label_NY_NP7200_5.8125-6.5
8CP63801 | Label Inspection | Odor | TM141_TM143 | [5 empty] | PDI Sani Cloth AF3 65ct | Analytical - Label_A20
8CP63801 | Label Inspection | Odor | TM141_TM143 |  |  |  |  | No solvent odor is to be present (Done) | PDI Sani Cloth AF3 65ct | Analytical - Label_NY_NP7200_5.8125-6.5
8CP63801 | Label Inspection | Print | TM141_TM143 | [5 empty] | PDI Sani Cloth AF3 65ct | Analytical - Label_A20
8CP63801 | Label Inspection | Print | TM141_TM143 |  |  |  |  | No smears, streaks, spots, or voids (Done) | PDI Sani Cloth AF3 65ct | Analytical - Label_NY_NP7200_5.8125-6.5
8CP63801 | Label Inspection | Width | TM141_TM143 | 3.6875 | 3.8125 | in | FDA,4 |  | PDI Sani Cloth AF3 65ct | Analytical - Label_A20
8CP63801 | Label Inspection | Width | TM141_TM143 | 6.4375 | 6.5625 | in | FDA,4 |  | PDI Sani Cloth AF3 65ct | Analytical - Label_NY_NP7200_5.8125-6.5
8CP68301 | Certificate of Conformance | Certificate of Conformance | COA |  |  |  |  | CoC meets specifications (Done) | LBL HENRY SCHEIN MAXI 160 CAN BACK NP7100 | Analytical - Label_A20
8CP68301 | Certificate of Conformance | Certificate of Conformance | COA |  |  |  |  | CoC meets specifications (Done) | LBL HENRY SCHEIN MAXI 160 CAN BACK NP7100 | Analytical - Label_NY_NP7200_5.8125-6.5
8CP68301 | Label Inspection | Appearance | TM141_TM143 |  |  |  |  | Material must be clean and free of particulate matter (Done) | LBL HENRY SCHEIN MAXI 160 CAN BACK NP7100 | Analytical - Label_NY_NP7200_5.8125-6.5
8CP68301 | Label Inspection | Appearance | TM141_TM143 | [5 empty] | LBL HENRY SCHEIN MAXI 160 CAN BACK NP7100 | Analytical - Label_A20
8CP68301 | Label Inspection | Color/Copy | TM141_TM143 |  |  |  |  | Copy/color should be in accordance with individual Item # print spec (Done) | LBL HENRY SCHEIN MAXI 160 CAN BACK NP7100 | Analytical - Label_NY_NP7200_5.8125-6.5
8CP68301 | Label Inspection | Color/Copy | TM141_TM143 | [5 empty] | LBL HENRY SCHEIN MAXI 160 CAN BACK NP7100 | Analytical - Label_A20
8CP68301 | Label Inspection | Length | TM141_TM143 | 5.75 | 5.875 | in | FDA,4 |  | LBL HENRY SCHEIN MAXI 160 CAN BACK NP7100 | Analytical - Label_NY_NP7200_5.8125-6.5
8CP68301 | Label Inspection | Length | TM141_TM143 | 5.9375 | 6.0625 | in | FDA,4 |  | LBL HENRY SCHEIN MAXI 160 CAN BACK NP7100 | Analytical - Label_A20
8CP68301 | Label Inspection | Odor | TM141_TM143 |  |  |  |  | No solvent odor is to be present (Done) | LBL HENRY SCHEIN MAXI 160 CAN BACK NP7100 | Analytical - Label_NY_NP7200_5.8125-6.5
8CP68301 | Label Inspection | Odor | TM141_TM143 | [5 empty] | LBL HENRY SCHEIN MAXI 160 CAN BACK NP7100 | Analytical - Label_A20
8CP68301 | Label Inspection | Print | TM141_TM143 |  |  |  |  | No smears, streaks, spots, or voids (Done) | LBL HENRY SCHEIN MAXI 160 CAN BACK NP7100 | Analytical - Label_NY_NP7200_5.8125-6.5
8CP68301 | Label Inspection | Print | TM141_TM143 | [5 empty] | LBL HENRY SCHEIN MAXI 160 CAN BACK NP7100 | Analytical - Label_A20
8CP68301 | Label Inspection | Width | TM141_TM143 | 6.4375 | 6.5625 | in | FDA,4 |  | LBL HENRY SCHEIN MAXI 160 CAN BACK NP7100 | Analytical - Label_NY_NP7200_5.8125-6.5
8CP68301 | Label Inspection | Width | TM141_TM143 | 3.6875 | 3.8125 | in | FDA,4 |  | LBL HENRY SCHEIN MAXI 160 CAN BACK NP7100 | Analytical - Label_A20
8DP13401 | Certificate of Conformance | Certificate of Conformance | COA |  |  |  |  | CoC meets specifications (Done) | PDI Sani-Hands 135ct Back Label | Analytical - Label_NY_NP7200_4.5-4
8DP13401 | Certificate of Conformance | Certificate of Conformance | COA |  |  |  |  | CoC meets specifications (Done) | PDI Sani-Hands 135ct Back Label | Analytical - Label_NY_Skip lot testing
8DP13401 | Label Inspection | Appearance | TM141_TM143 |  |  |  |  | Material must be clean and free of particulate matter (Done) | PDI Sani-Hands 135ct Back Label | Analytical - Label_NY_NP7200_4.5-4
8DP13401 | Label Inspection | Color/Copy | TM141_TM143 |  |  |  |  | Copy/color should be in accordance with individual Item # print spec (Done) | PDI Sani-Hands 135ct Back Label | Analytical - Label_NY_NP7200_4.5-4
8DP13401 | Label Inspection | Length | TM141_TM143 | 4.4375 | 4.5625 | in | FDA,4 |  | PDI Sani-Hands 135ct Back Label | Analytical - Label_NY_NP7200_4.5-4
8DP13401 | Label Inspection | Odor | TM141_TM143 |  |  |  |  | No solvent odor is to be present (Done) | PDI Sani-Hands 135ct Back Label | Analytical - Label_NY_NP7200_4.5-4
8DP13401 | Label Inspection | Print | TM141_TM143 |  |  |  |  | No smears, streaks, spots, or voids (Done) | PDI Sani-Hands 135ct Back Label | Analytical - Label_NY_NP7200_4.5-4
8DP13401 | Label Inspection | Width | TM141_TM143 | 3.9375 | 4.0625 | in | FDA,4 |  | PDI Sani-Hands 135ct Back Label | Analytical - Label_NY_NP7200_4.5-4
8DP43500 | Certificate of Conformance | Certificate of Conformance | COA |  |  |  |  | CoC meets specifications (Done) | Sani Professional Sani Hands 150ct | Analytical - Label_NY_NP7200_4-4.5
8DP43500 | Label Inspection | Appearance | TM141_TM143 |  |  |  |  | Material must be clean and free of particulate matter (Done) | Sani Professional Sani Hands 150ct | Analytical - Label_NY_NP7200_4-4.5
8DP43500 | Label Inspection | Color/Copy | TM141_TM143 |  |  |  |  | Copy/color should be in accordance with individual Item # print spec (Done) | Sani Professional Sani Hands 150ct | Analytical - Label_NY_NP7200_4-4.5
8DP43500 | Label Inspection | Length | TM141_TM143 | 3.9375 | 4.0625 | in | FDA,4 |  | Sani Professional Sani Hands 150ct | Analytical - Label_NY_NP7200_4-4.5
8DP43500 | Label Inspection | Odor | TM141_TM143 |  |  |  |  | No solvent odor is to be present (Done) | Sani Professional Sani Hands 150ct | Analytical - Label_NY_NP7200_4-4.5
8DP43500 | Label Inspection | Print | TM141_TM143 |  |  |  |  | No smears, streaks, spots, or voids (Done) | Sani Professional Sani Hands 150ct | Analytical - Label_NY_NP7200_4-4.5
8DP43500 | Label Inspection | Width | TM141_TM143 | 4.4375 | 4.5625 | in | FDA,4 |  | Sani Professional Sani Hands 150ct | Analytical - Label_NY_NP7200_4-4.5
8DP54000 | Certificate of Conformance | Certificate of Conformance | COA |  |  |  |  | CoC meets specifications (Done) | PDI Sani Cloth Bleach 75ct | Analytical - Label_NY_Skip lot testing
8DP54000 | Label Inspection | Appearance | TM141_TM143 |  |  |  |  | Material must be clean and free of particulate matter (Done) | PDI Sani Cloth Bleach 75ct | Analytical - Label_NY_Skip lot testing
8DP54000 | Label Inspection | Color/Copy | TM141_TM143 |  |  |  |  | Copy/color should be in accordance with individual Item # print spec (Done) | PDI Sani Cloth Bleach 75ct | Analytical - Label_NY_Skip lot testing
8DP54000 | Label Inspection | Length | TM141_TM143 | 5.9375 | 6.0625 | in | FDA,4 |  | PDI Sani Cloth Bleach 75ct | Analytical - Label_NY_Skip lot testing
8DP54000 | Label Inspection | Odor | TM141_TM143 |  |  |  |  | No solvent odor is to be present (Done) | PDI Sani Cloth Bleach 75ct | Analytical - Label_NY_Skip lot testing
8DP54000 | Label Inspection | Print | TM141_TM143 |  |  |  |  | No smears, streaks, spots, or voids (Done) | PDI Sani Cloth Bleach 75ct | Analytical - Label_NY_Skip lot testing
8DP54000 | Label Inspection | Width | TM141_TM143 | 3.6875 | 3.8125 | in | FDA,4 |  | PDI Sani Cloth Bleach 75ct | Analytical - Label_NY_Skip lot testing
8DP68300 | Certificate of Conformance | Certificate of Conformance | COA |  |  |  |  | CoC meets specifications (Done) | Henry Schein Maxi Wipe 160ct | Analytical - Label_NY_Skip lot testing
8DP68301 | Certificate of Conformance | Certificate of Conformance | COA |  |  |  |  | CoC meets specifications (Done) | Henry Schein Maxi Wipe 160ct | Analytical - Label_NY_Skip lot testing
8DP683CK | Certificate of Conformance | Certificate of Conformance | COA |  |  |  |  | CoC meets specifications (Done) | Henry Schein Maxi Wipe | Analytical - Label_NY_Skip lot testing
8DP92000 | Certificate of Conformance | Certificate of Conformance | COA |  |  |  |  | CoC meets specifications (Done) | Sani Professional Sani-Hands 300ct | Analytical - Label_NY_NP7200_6.5-5.8125
8DP92000 | Label Inspection | Appearance | TM141_TM143 |  |  |  |  | Material must be clean and free of particulate matter (Done) | Sani Professional Sani-Hands 300ct | Analytical - Label_NY_NP7200_6.5-5.8125
8DP92000 | Label Inspection | Color/Copy | TM141_TM143 |  |  |  |  | Copy/color should be in accordance with individual Item # print spec (Done) | Sani Professional Sani-Hands 300ct | Analytical - Label_NY_NP7200_6.5-5.8125
8DP92000 | Label Inspection | Length | TM141_TM143 | 6.4375 | 6.5625 | in | FDA,4 |  | Sani Professional Sani-Hands 300ct | Analytical - Label_NY_NP7200_6.5-5.8125
8DP92000 | Label Inspection | Odor | TM141_TM143 |  |  |  |  | No solvent odor is to be present (Done) | Sani Professional Sani-Hands 300ct | Analytical - Label_NY_NP7200_6.5-5.8125
8DP92000 | Label Inspection | Print | TM141_TM143 |  |  |  |  | No smears, streaks, spots, or voids (Done) | Sani Professional Sani-Hands 300ct | Analytical - Label_NY_NP7200_6.5-5.8125
8DP92000 | Label Inspection | Width | TM141_TM143 | 5.75 | 5.875 | in | FDA,4 |  | Sani Professional Sani-Hands 300ct | Analytical - Label_NY_NP7200_6.5-5.8125
8DQ85400 | Certificate of Conformance | Certificate of Conformance | COA |  |  |  |  | CoC meets specifications (Done) | LBL PDI SANI CLOTH HB 65CT CAN FRT NP7100 | Analytical - Label_NY_Skip lot testing
8DQ85400 | Certificate of Conformance | Certificate of Conformance | COA |  |  |  |  | CoC meets specifications (Done) | LBL PDI SANI CLOTH HB 65CT CAN FRT NP7100 | Analytical - Label_A41
8DQ85400 | Label Inspection | Appearance | TM141_TM143 |  |  |  |  | Material must be clean and free of particulate matter (Done) | LBL PDI SANI CLOTH HB 65CT CAN FRT NP7100 | Analytical - Label_A41
8DQ85400 | Label Inspection | Color/Copy | TM141_TM143 |  |  |  |  | Copy/color should be in accordance with individual Item # print spec (Done) | LBL PDI SANI CLOTH HB 65CT CAN FRT NP7100 | Analytical - Label_A41
8DQ85400 | Label Inspection | Length | TM141_TM143 | 5.5 | 5.625 | in | FDA,4 |  | LBL PDI SANI CLOTH HB 65CT CAN FRT NP7100 | Analytical - Label_A41
8DQ85400 | Label Inspection | Odor | TM141_TM143 |  |  |  |  | No solvent odor is to be present (Done) | LBL PDI SANI CLOTH HB 65CT CAN FRT NP7100 | Analytical - Label_A41
8DQ85400 | Label Inspection | Print | TM141_TM143 |  |  |  |  | No smears, streaks, spots, or voids (Done) | LBL PDI SANI CLOTH HB 65CT CAN FRT NP7100 | Analytical - Label_A41
8DQ85400 | Label Inspection | Width | TM141_TM143 | 6.1875 | 6.3125 | in | FDA,4 |  | LBL PDI SANI CLOTH HB 65CT CAN FRT NP7100 | Analytical - Label_A41
8DQ85401 | Certificate of Conformance | Certificate of Conformance | COA |  |  |  |  | CoC meets specifications (Done) | LBL PDI SANI CLOTH HB 65CT CAN BCK NP7100 | Analytical - Label_NY_Skip lot testing
8DQ85401 | Certificate of Conformance | Certificate of Conformance | COA |  |  |  |  | CoC meets specifications (Done) | LBL PDI SANI CLOTH HB 65CT CAN BCK NP7100 | Analytical - Label_A41
8DQ85401 | Label Inspection | Appearance | TM141_TM143 |  |  |  |  | Material must be clean and free of particulate matter (Done) | LBL PDI SANI CLOTH HB 65CT CAN BCK NP7100 | Analytical - Label_A41
8DQ85401 | Label Inspection | Color/Copy | TM141_TM143 |  |  |  |  | Copy/color should be in accordance with individual Item # print spec (Done) | LBL PDI SANI CLOTH HB 65CT CAN BCK NP7100 | Analytical - Label_A41
8DQ85401 | Label Inspection | Length | TM141_TM143 | 5.5 | 5.625 | in | FDA,4 |  | LBL PDI SANI CLOTH HB 65CT CAN BCK NP7100 | Analytical - Label_A41
8DQ85401 | Label Inspection | Odor | TM141_TM143 |  |  |  |  | No solvent odor is to be present (Done) | LBL PDI SANI CLOTH HB 65CT CAN BCK NP7100 | Analytical - Label_A41
8DQ85401 | Label Inspection | Print | TM141_TM143 |  |  |  |  | No smears, streaks, spots, or voids (Done) | LBL PDI SANI CLOTH HB 65CT CAN BCK NP7100 | Analytical - Label_A41
8DQ85401 | Label Inspection | Width | TM141_TM143 | 6.1875 | 6.3125 | in | FDA,4 |  | LBL PDI SANI CLOTH HB 65CT CAN BCK NP7100 | Analytical - Label_A41
8DQ85900 | Certificate of Conformance | Certificate of Conformance | COA |  |  |  |  | CoC meets specifications (Done) | PDI Sani Cloth Plus | Analytical - Label_NY_NP7200_5.5625-6.25
8DQ85900 | Label Inspection | Appearance | TM141_TM143 |  |  |  |  | Material must be clean and free of particulate matter (Done) | PDI Sani Cloth Plus | Analytical - Label_NY_NP7200_5.5625-6.25
8DQ85900 | Label Inspection | Color/Copy | TM141_TM143 |  |  |  |  | Copy/color should be in accordance with individual Item # print spec (Done) | PDI Sani Cloth Plus | Analytical - Label_NY_NP7200_5.5625-6.25
8DQ85900 | Label Inspection | Length | TM141_TM143 | 5.5 | 5.625 | in | FDA,4 |  | PDI Sani Cloth Plus | Analytical - Label_NY_NP7200_5.5625-6.25
8DQ85900 | Label Inspection | Odor | TM141_TM143 |  |  |  |  | No solvent odor is to be present (Done) | PDI Sani Cloth Plus | Analytical - Label_NY_NP7200_5.5625-6.25
8DQ85900 | Label Inspection | Print | TM141_TM143 |  |  |  |  | No smears, streaks, spots, or voids (Done) | PDI Sani Cloth Plus | Analytical - Label_NY_NP7200_5.5625-6.25
8DQ85900 | Label Inspection | Width | TM141_TM143 | 6.1875 | 6.3125 | in | FDA,4 |  | PDI Sani Cloth Plus | Analytical - Label_NY_NP7200_5.5625-6.25
8DQ85901 | Certificate of Conformance | Certificate of Conformance | COA |  |  |  |  | CoC meets specifications (Done) | PDI Sani Cloth Plus 65ct Canada | Analytical - Label_NY_NP7200_5.5625-6.25
8DQ85901 | Label Inspection | Appearance | TM141_TM143 |  |  |  |  | Material must be clean and free of particulate matter (Done) | PDI Sani Cloth Plus 65ct Canada | Analytical - Label_NY_NP7200_5.5625-6.25
8DQ85901 | Label Inspection | Color/Copy | TM141_TM143 |  |  |  |  | Copy/color should be in accordance with individual Item # print spec (Done) | PDI Sani Cloth Plus 65ct Canada | Analytical - Label_NY_NP7200_5.5625-6.25
8DQ85901 | Label Inspection | Length | TM141_TM143 | 5.5 | 5.625 | in | FDA,4 |  | PDI Sani Cloth Plus 65ct Canada | Analytical - Label_NY_NP7200_5.5625-6.25
8DQ85901 | Label Inspection | Odor | TM141_TM143 |  |  |  |  | No solvent odor is to be present (Done) | PDI Sani Cloth Plus 65ct Canada | Analytical - Label_NY_NP7200_5.5625-6.25
8DQ85901 | Label Inspection | Print | TM141_TM143 |  |  |  |  | No smears, streaks, spots, or voids (Done) | PDI Sani Cloth Plus 65ct Canada | Analytical - Label_NY_NP7200_5.5625-6.25
8DQ85901 | Label Inspection | Width | TM141_TM143 | 6.1875 | 6.3125 | in | FDA,4 |  | PDI Sani Cloth Plus 65ct Canada | Analytical - Label_NY_NP7200_5.5625-6.25
8DQ91401 | Certificate of Conformance | Certificate of Conformance | COA |  |  |  |  | CoC meets specifications (Done) | Ecolab Asepti-Wipe II 180ct | Analytical - Label_NY_NP7200_6.25-4.5
8DQ91401 | Label Inspection | Appearance | TM141_TM143 |  |  |  |  | Material must be clean and free of particulate matter (Done) | Ecolab Asepti-Wipe II 180ct | Analytical - Label_NY_NP7200_6.25-4.5
8DQ91401 | Label Inspection | Color/Copy | TM141_TM143 |  |  |  |  | Copy/color should be in accordance with individual Item # print spec (Done) | Ecolab Asepti-Wipe II 180ct | Analytical - Label_NY_NP7200_6.25-4.5
8DQ91401 | Label Inspection | Length | TM141_TM143 | 6.1875 | 6.3125 | in | FDA,4 |  | Ecolab Asepti-Wipe II 180ct | Analytical - Label_NY_NP7200_6.25-4.5
8DQ91401 | Label Inspection | Odor | TM141_TM143 |  |  |  |  | No solvent odor is to be present (Done) | Ecolab Asepti-Wipe II 180ct | Analytical - Label_NY_NP7200_6.25-4.5
8DQ91401 | Label Inspection | Print | TM141_TM143 |  |  |  |  | No smears, streaks, spots, or voids (Done) | Ecolab Asepti-Wipe II 180ct | Analytical - Label_NY_NP7200_6.25-4.5
8DQ91401 | Label Inspection | Width | TM141_TM143 | 4.4375 | 4.5625 | in | FDA,4 |  | Ecolab Asepti-Wipe II 180ct | Analytical - Label_NY_NP7200_6.25-4.5
8DQ914SL | Certificate of Conformance | Certificate of Conformance | COA | [5 empty] | Ecolab Asepti-Wipe II Case Label | Analytical - Label_NY_NP7030_9-7
8DQ914SL | Label Inspection | Appearance | TM141_TM143 |  |  |  |  | Material must be clean and free of particulate matter (Done) | Ecolab Asepti-Wipe II Case Label | Analytical - Label_NY_NP7030_9-7
8DQ914SL | Label Inspection | Color/Copy | TM141_TM143 |  |  |  |  | Copy/color should be in accordance with individual Item # print spec (Done) | Ecolab Asepti-Wipe II Case Label | Analytical - Label_NY_NP7030_9-7
8DQ914SL | Label Inspection | Length | TM141_TM143 | 8.9375 | 9.0625 | in | FDA,4 |  | Ecolab Asepti-Wipe II Case Label | Analytical - Label_NY_NP7030_9-7
8DQ914SL | Label Inspection | Odor | TM141_TM143 |  |  |  |  | No solvent odor is to be present (Done) | Ecolab Asepti-Wipe II Case Label | Analytical - Label_NY_NP7030_9-7
8DQ914SL | Label Inspection | Print | TM141_TM143 |  |  |  |  | No smears, streaks, spots, or voids (Done) | Ecolab Asepti-Wipe II Case Label | Analytical - Label_NY_NP7030_9-7
8DQ914SL | Label Inspection | Width | TM141_TM143 | 6.9375 | 7.0625 | in | FDA,4 |  | Ecolab Asepti-Wipe II Case Label | Analytical - Label_NY_NP7030_9-7
8EP15901 | Certificate of Conformance | Certificate of Conformance | COA |  |  |  |  | CoC meets specifications (Done) | PDI Sani-Hands 220ct Back Label | Analytical - Label_NY_NP7200_6.25-4
8EP15901 | Label Inspection | Appearance | TM141_TM143 |  |  |  |  | Material must be clean and free of particulate matter (Done) | PDI Sani-Hands 220ct Back Label | Analytical - Label_NY_NP7200_6.25-4
8EP15901 | Label Inspection | Color/Copy | TM141_TM143 |  |  |  |  | Copy/color should be in accordance with individual Item # print spec (Done) | PDI Sani-Hands 220ct Back Label | Analytical - Label_NY_NP7200_6.25-4
8EP15901 | Label Inspection | Length | TM141_TM143 | 6.1875 | 6.3125 | in | FDA,4 |  | PDI Sani-Hands 220ct Back Label | Analytical - Label_NY_NP7200_6.25-4
8EP15901 | Label Inspection | Odor | TM141_TM143 |  |  |  |  | No solvent odor is to be present (Done) | PDI Sani-Hands 220ct Back Label | Analytical - Label_NY_NP7200_6.25-4
8EP15901 | Label Inspection | Print | TM141_TM143 |  |  |  |  | No smears, streaks, spots, or voids (Done) | PDI Sani-Hands 220ct Back Label | Analytical - Label_NY_NP7200_6.25-4
8EP15901 | Label Inspection | Width | TM141_TM143 | 3.9375 | 4.0625 | in | FDA,4 |  | PDI Sani-Hands 220ct Back Label | Analytical - Label_NY_NP7200_6.25-4
8EP43501 | Certificate of Conformance | Certificate of Conformance | COA |  |  |  |  | CoC meets specifications (Done) | Sani Professional Sani Hands 150ct | Analytical - Label_NY_NP7200_4-4.5
8EP43501 | Label Inspection | Appearance | TM141_TM143 |  |  |  |  | Material must be clean and free of particulate matter (Done) | Sani Professional Sani Hands 150ct | Analytical - Label_NY_NP7200_4-4.5
8EP43501 | Label Inspection | Color/Copy | TM141_TM143 |  |  |  |  | Copy/color should be in accordance with individual Item # print spec (Done) | Sani Professional Sani Hands 150ct | Analytical - Label_NY_NP7200_4-4.5
8EP43501 | Label Inspection | Length | TM141_TM143 | 3.9375 | 4.0625 | in | FDA,4 |  | Sani Professional Sani Hands 150ct | Analytical - Label_NY_NP7200_4-4.5
8EP43501 | Label Inspection | Odor | TM141_TM143 |  |  |  |  | No solvent odor is to be present (Done) | Sani Professional Sani Hands 150ct | Analytical - Label_NY_NP7200_4-4.5
8EP43501 | Label Inspection | Print | TM141_TM143 |  |  |  |  | No smears, streaks, spots, or voids (Done) | Sani Professional Sani Hands 150ct | Analytical - Label_NY_NP7200_4-4.5
8EP43501 | Label Inspection | Width | TM141_TM143 | 4.4375 | 4.5625 | in | FDA,4 |  | Sani Professional Sani Hands 150ct | Analytical - Label_NY_NP7200_4-4.5
8EP44501 | Certificate of Conformance | Certificate of Conformance | COA |  |  |  |  | CoC meets specifications (Done) | Sani Professional Sani Hands Antibac. Wipes | Analytical - Label_NY_NP7200_5.8125-6.5
8EP44501 | Label Inspection | Appearance | TM141_TM143 |  |  |  |  | Material must be clean and free of particulate matter (Done) | Sani Professional Sani Hands Antibac. Wipes | Analytical - Label_NY_NP7200_5.8125-6.5
8EP44501 | Label Inspection | Color/Copy | TM141_TM143 |  |  |  |  | Copy/color should be in accordance with individual Item # print spec (Done) | Sani Professional Sani Hands Antibac. Wipes | Analytical - Label_NY_NP7200_5.8125-6.5
8EP44501 | Label Inspection | Length | TM141_TM143 | 5.75 | 5.875 | in | FDA,4 |  | Sani Professional Sani Hands Antibac. Wipes | Analytical - Label_NY_NP7200_5.8125-6.5
8EP44501 | Label Inspection | Odor | TM141_TM143 |  |  |  |  | No solvent odor is to be present (Done) | Sani Professional Sani Hands Antibac. Wipes | Analytical - Label_NY_NP7200_5.8125-6.5
8EP44501 | Label Inspection | Print | TM141_TM143 |  |  |  |  | No smears, streaks, spots, or voids (Done) | Sani Professional Sani Hands Antibac. Wipes | Analytical - Label_NY_NP7200_5.8125-6.5
8EP44501 | Label Inspection | Width | TM141_TM143 | 6.4375 | 6.5625 | in | FDA,4 |  | Sani Professional Sani Hands Antibac. Wipes | Analytical - Label_NY_NP7200_5.8125-6.5
8EP68300 | Certificate of Conformance | Certificate of Conformance | COA |  |  |  |  | CoC meets specifications (Done) | Henry Schein Maxi Wipe 160ct. | Analytical - Label_NY_NP7200_6.25-4.5
8EP68300 | Label Inspection | Appearance | TM141_TM143 |  |  |  |  | Material must be clean and free of particulate matter (Done) | Henry Schein Maxi Wipe 160ct. | Analytical - Label_NY_NP7200_6.25-4.5
8EP68300 | Label Inspection | Color/Copy | TM141_TM143 |  |  |  |  | Copy/color should be in accordance with individual Item # print spec (Done) | Henry Schein Maxi Wipe 160ct. | Analytical - Label_NY_NP7200_6.25-4.5
8EP68300 | Label Inspection | Length | TM141_TM143 | 6.1875 | 6.3125 | in | FDA,4 |  | Henry Schein Maxi Wipe 160ct. | Analytical - Label_NY_NP7200_6.25-4.5
8EP68300 | Label Inspection | Odor | TM141_TM143 |  |  |  |  | No solvent odor is to be present (Done) | Henry Schein Maxi Wipe 160ct. | Analytical - Label_NY_NP7200_6.25-4.5
8EP68300 | Label Inspection | Print | TM141_TM143 |  |  |  |  | No smears, streaks, spots, or voids (Done) | Henry Schein Maxi Wipe 160ct. | Analytical - Label_NY_NP7200_6.25-4.5
8EP68300 | Label Inspection | Width | TM141_TM143 | 4.4375 | 4.5625 | in | FDA,4 |  | Henry Schein Maxi Wipe 160ct. | Analytical - Label_NY_NP7200_6.25-4.5
8EP68301 | Certificate of Conformance | Certificate of Conformance | COA |  |  |  |  | CoC meets specifications (Done) | Henry Schein Maxi Wipe 160ct. | Analytical - Label_NY_NP7200_6.25-4.5
8EP68301 | Label Inspection | Appearance | TM141_TM143 |  |  |  |  | Material must be clean and free of particulate matter (Done) | Henry Schein Maxi Wipe 160ct. | Analytical - Label_NY_NP7200_6.25-4.5
8EP68301 | Label Inspection | Color/Copy | TM141_TM143 |  |  |  |  | Copy/color should be in accordance with individual Item # print spec (Done) | Henry Schein Maxi Wipe 160ct. | Analytical - Label_NY_NP7200_6.25-4.5
8EP68301 | Label Inspection | Length | TM141_TM143 | 6.1875 | 6.3125 | in | FDA,4 |  | Henry Schein Maxi Wipe 160ct. | Analytical - Label_NY_NP7200_6.25-4.5
8EP68301 | Label Inspection | Odor | TM141_TM143 |  |  |  |  | No solvent odor is to be present (Done) | Henry Schein Maxi Wipe 160ct. | Analytical - Label_NY_NP7200_6.25-4.5
8EP68301 | Label Inspection | Print | TM141_TM143 |  |  |  |  | No smears, streaks, spots, or voids (Done) | Henry Schein Maxi Wipe 160ct. | Analytical - Label_NY_NP7200_6.25-4.5
8EP68301 | Label Inspection | Width | TM141_TM143 | 4.4375 | 4.5625 | in | FDA,4 |  | Henry Schein Maxi Wipe 160ct. | Analytical - Label_NY_NP7200_6.25-4.5
8EP92001 | Certificate of Conformance | Certificate of Conformance | COA |  |  |  |  | CoC meets specifications (Done) | Sani Professional Sani-Hands 300ct | Analytical - Label_NY_NP7200_6.5-5.8125
8EP92001 | Label Inspection | Appearance | TM141_TM143 |  |  |  |  | Material must be clean and free of particulate matter (Done) | Sani Professional Sani-Hands 300ct | Analytical - Label_NY_NP7200_6.5-5.8125
8EP92001 | Label Inspection | Color/Copy | TM141_TM143 |  |  |  |  | Copy/color should be in accordance with individual Item # print spec (Done) | Sani Professional Sani-Hands 300ct | Analytical - Label_NY_NP7200_6.5-5.8125
8EP92001 | Label Inspection | Length | TM141_TM143 | 6.4375 | 6.5625 | in | FDA,4 |  | Sani Professional Sani-Hands 300ct | Analytical - Label_NY_NP7200_6.5-5.8125
8EP92001 | Label Inspection | Odor | TM141_TM143 |  |  |  |  | No solvent odor is to be present (Done) | Sani Professional Sani-Hands 300ct | Analytical - Label_NY_NP7200_6.5-5.8125
8EP92001 | Label Inspection | Print | TM141_TM143 |  |  |  |  | No smears, streaks, spots, or voids (Done) | Sani Professional Sani-Hands 300ct | Analytical - Label_NY_NP7200_6.5-5.8125
8EP92001 | Label Inspection | Width | TM141_TM143 | 5.75 | 5.875 | in | FDA,4 |  | Sani Professional Sani-Hands 300ct | Analytical - Label_NY_NP7200_6.5-5.8125
8EQ08400 | Certificate of Conformance | Certificate of Conformance | COA |  |  |  |  | CoC meets specifications (Done) | PDI Sani Cloth HB 160ct | Analytical - Label_NY_Skip lot testing
8EQ08401 | Certificate of Conformance | Certificate of Conformance | COA |  |  |  |  | CoC meets specifications (Done) | PDI Sani Cloth HB 160ct | Analytical - Label_NY_Skip lot testing
8EQ90100 | Certificate of Conformance | Certificate of Conformance | COA |  |  |  |  | CoC meets specifications (Done) | Sani-Cloth Plus 160ct. Canada | Analytical - Label_NY_NP7200_6.25-4.5
8EQ90100 | Label Inspection | Appearance | TM141_TM143 |  |  |  |  | Material must be clean and free of particulate matter (Done) | Sani-Cloth Plus 160ct. Canada | Analytical - Label_NY_NP7200_6.25-4.5
8EQ90100 | Label Inspection | Color/Copy | TM141_TM143 |  |  |  |  | Copy/color should be in accordance with individual Item # print spec (Done) | Sani-Cloth Plus 160ct. Canada | Analytical - Label_NY_NP7200_6.25-4.5
8EQ90100 | Label Inspection | Length | TM141_TM143 | 6.1875 | 6.3125 | in | FDA,4 |  | Sani-Cloth Plus 160ct. Canada | Analytical - Label_NY_NP7200_6.25-4.5
8EQ90100 | Label Inspection | Odor | TM141_TM143 |  |  |  |  | No solvent odor is to be present (Done) | Sani-Cloth Plus 160ct. Canada | Analytical - Label_NY_NP7200_6.25-4.5
8EQ90100 | Label Inspection | Print | TM141_TM143 |  |  |  |  | No smears, streaks, spots, or voids (Done) | Sani-Cloth Plus 160ct. Canada | Analytical - Label_NY_NP7200_6.25-4.5
8EQ90100 | Label Inspection | Width | TM141_TM143 | 4.4375 | 4.5625 | in | FDA,4 |  | Sani-Cloth Plus 160ct. Canada | Analytical - Label_NY_NP7200_6.25-4.5
8EQ901CK | Certificate of Conformance | Certificate of Conformance | COA |  |  |  |  | CoC meets specifications (Done) | PDI Sani Cloth Plus 160ct Canada cs Label | Analytical - Label_NY_NP7030_9-7
8EQ901CK | Label Inspection | Appearance | TM141_TM143 |  |  |  |  | Material must be clean and free of particulate matter (Done) | PDI Sani Cloth Plus 160ct Canada cs Label | Analytical - Label_NY_NP7030_9-7
8EQ901CK | Label Inspection | Color/Copy | TM141_TM143 |  |  |  |  | Copy/color should be in accordance with individual Item # print spec (Done) | PDI Sani Cloth Plus 160ct Canada cs Label | Analytical - Label_NY_NP7030_9-7
8EQ901CK | Label Inspection | Length | TM141_TM143 | 8.9375 | 9.0625 | in | FDA,4 |  | PDI Sani Cloth Plus 160ct Canada cs Label | Analytical - Label_NY_NP7030_9-7
8EQ901CK | Label Inspection | Odor | TM141_TM143 |  |  |  |  | No solvent odor is to be present (Done) | PDI Sani Cloth Plus 160ct Canada cs Label | Analytical - Label_NY_NP7030_9-7
8EQ901CK | Label Inspection | Print | TM141_TM143 |  |  |  |  | No smears, streaks, spots, or voids (Done) | PDI Sani Cloth Plus 160ct Canada cs Label | Analytical - Label_NY_NP7030_9-7
8EQ901CK | Label Inspection | Width | TM141_TM143 | 6.9375 | 7.0625 | in | FDA,4 |  | PDI Sani Cloth Plus 160ct Canada cs Label | Analytical - Label_NY_NP7030_9-7
8FQ08400 | Certificate of Conformance | Certificate of Conformance | COA |  |  |  |  | CoC meets specifications (Done) | PDI Sani Cloth HB 160ct | Analytical - Label_NY_NP7200_6.25-4.5
8FQ08400 | Label Inspection | Appearance | TM141_TM143 |  |  |  |  | Material must be clean and free of particulate matter (Done) | PDI Sani Cloth HB 160ct | Analytical - Label_NY_NP7200_6.25-4.5
8FQ08400 | Label Inspection | Color/Copy | TM141_TM143 |  |  |  |  | Copy/color should be in accordance with individual Item # print spec (Done) | PDI Sani Cloth HB 160ct | Analytical - Label_NY_NP7200_6.25-4.5
8FQ08400 | Label Inspection | Length | TM141_TM143 | 6.1875 | 6.3125 | in | FDA,4 |  | PDI Sani Cloth HB 160ct | Analytical - Label_NY_NP7200_6.25-4.5
8FQ08400 | Label Inspection | Odor | TM141_TM143 |  |  |  |  | No solvent odor is to be present (Done) | PDI Sani Cloth HB 160ct | Analytical - Label_NY_NP7200_6.25-4.5
8FQ08400 | Label Inspection | Print | TM141_TM143 |  |  |  |  | No smears, streaks, spots, or voids (Done) | PDI Sani Cloth HB 160ct | Analytical - Label_NY_NP7200_6.25-4.5
8FQ08400 | Label Inspection | Width | TM141_TM143 | 4.4375 | 4.5625 | in | FDA,4 |  | PDI Sani Cloth HB 160ct | Analytical - Label_NY_NP7200_6.25-4.5
8FQ08401 | Certificate of Conformance | Certificate of Conformance | COA |  |  |  |  | CoC meets specifications (Done) | PDI Sani Cloth HB 160ct | Analytical - Label_NY_NP7200_6.25-4.5
8FQ08401 | Label Inspection | Appearance | TM141_TM143 |  |  |  |  | Material must be clean and free of particulate matter (Done) | PDI Sani Cloth HB 160ct | Analytical - Label_NY_NP7200_6.25-4.5
8FQ08401 | Label Inspection | Color/Copy | TM141_TM143 |  |  |  |  | Copy/color should be in accordance with individual Item # print spec (Done) | PDI Sani Cloth HB 160ct | Analytical - Label_NY_NP7200_6.25-4.5
8FQ08401 | Label Inspection | Length | TM141_TM143 | 6.1875 | 6.3125 | in | FDA,4 |  | PDI Sani Cloth HB 160ct | Analytical - Label_NY_NP7200_6.25-4.5
8FQ08401 | Label Inspection | Odor | TM141_TM143 |  |  |  |  | No solvent odor is to be present (Done) | PDI Sani Cloth HB 160ct | Analytical - Label_NY_NP7200_6.25-4.5
8FQ08401 | Label Inspection | Print | TM141_TM143 |  |  |  |  | No smears, streaks, spots, or voids (Done) | PDI Sani Cloth HB 160ct | Analytical - Label_NY_NP7200_6.25-4.5
8FQ08401 | Label Inspection | Width | TM141_TM143 | 4.4375 | 4.5625 | in | FDA,4 |  | PDI Sani Cloth HB 160ct | Analytical - Label_NY_NP7200_6.25-4.5
8FQ85000 | Certificate of Conformance | Certificate of Conformance | COA |  |  |  |  | CoC meets specifications (Done) | PDI Sani Cloth Plus 65ct | Analytical - Label_NY_NP7200_5.5625-6.25
8FQ85000 | Certificate of Conformance | Certificate of Conformance | COA |  |  |  |  | CoC meets specifications (Done) | PDI Sani Cloth Plus 65ct | Analytical - Label_NY_Skip lot testing
8FQ85000 | Label Inspection | Appearance | TM141_TM143 |  |  |  |  | Material must be clean and free of particulate matter (Done) | PDI Sani Cloth Plus 65ct | Analytical - Label_NY_NP7200_5.5625-6.25
8FQ85000 | Label Inspection | Color/Copy | TM141_TM143 |  |  |  |  | Copy/color should be in accordance with individual Item # print spec (Done) | PDI Sani Cloth Plus 65ct | Analytical - Label_NY_NP7200_5.5625-6.25
8FQ85000 | Label Inspection | Length | TM141_TM143 | 5.5 | 5.625 | in | FDA,4 |  | PDI Sani Cloth Plus 65ct | Analytical - Label_NY_NP7200_5.5625-6.25
8FQ85000 | Label Inspection | Odor | TM141_TM143 |  |  |  |  | No solvent odor is to be present (Done) | PDI Sani Cloth Plus 65ct | Analytical - Label_NY_NP7200_5.5625-6.25
8FQ85000 | Label Inspection | Print | TM141_TM143 |  |  |  |  | No smears, streaks, spots, or voids (Done) | PDI Sani Cloth Plus 65ct | Analytical - Label_NY_NP7200_5.5625-6.25
8FQ85000 | Label Inspection | Width | TM141_TM143 | 6.1875 | 6.3125 | in | FDA,4 |  | PDI Sani Cloth Plus 65ct | Analytical - Label_NY_NP7200_5.5625-6.25
8FQ859CK | Certificate of Conformance | Certificate of Conformance | COA |  |  |  |  | CoC meets specifications (Done) | PDI Sani Cloth Plus 65ct Canada | Analytical - Label_NY_NP7030_9-7
8FQ859CK | Label Inspection | Appearance | TM141_TM143 |  |  |  |  | Material must be clean and free of particulate matter (Done) | PDI Sani Cloth Plus 65ct Canada | Analytical - Label_NY_NP7030_9-7
8FQ859CK | Label Inspection | Color/Copy | TM141_TM143 |  |  |  |  | Copy/color should be in accordance with individual Item # print spec (Done) | PDI Sani Cloth Plus 65ct Canada | Analytical - Label_NY_NP7030_9-7
8FQ859CK | Label Inspection | Length | TM141_TM143 | 8.9375 | 9.0625 | in | FDA,4 |  | PDI Sani Cloth Plus 65ct Canada | Analytical - Label_NY_NP7030_9-7
8FQ859CK | Label Inspection | Odor | TM141_TM143 |  |  |  |  | No solvent odor is to be present (Done) | PDI Sani Cloth Plus 65ct Canada | Analytical - Label_NY_NP7030_9-7
8FQ859CK | Label Inspection | Print | TM141_TM143 |  |  |  |  | No smears, streaks, spots, or voids (Done) | PDI Sani Cloth Plus 65ct Canada | Analytical - Label_NY_NP7030_9-7
8FQ859CK | Label Inspection | Width | TM141_TM143 | 6.9375 | 7.0625 | in | FDA,4 |  | PDI Sani Cloth Plus 65ct Canada | Analytical - Label_NY_NP7030_9-7
8FQ90101 | Certificate of Conformance | Certificate of Conformance | COA |  |  |  |  | CoC meets specifications (Done) | PDI Sani Cloth Plus 160ct Canada | Analytical - Label_NY_NP7200_6-3.75
8FQ90101 | Label Inspection | Appearance | TM141_TM143 |  |  |  |  | Material must be clean and free of particulate matter (Done) | PDI Sani Cloth Plus 160ct Canada | Analytical - Label_NY_NP7200_6-3.75
8FQ90101 | Label Inspection | Color/Copy | TM141_TM143 |  |  |  |  | Copy/color should be in accordance with individual Item # print spec (Done) | PDI Sani Cloth Plus 160ct Canada | Analytical - Label_NY_NP7200_6-3.75
8FQ90101 | Label Inspection | Length | TM141_TM143 | 5.9375 | 6.0625 | in | FDA,4 |  | PDI Sani Cloth Plus 160ct Canada | Analytical - Label_NY_NP7200_6-3.75
8FQ90101 | Label Inspection | Odor | TM141_TM143 |  |  |  |  | No solvent odor is to be present (Done) | PDI Sani Cloth Plus 160ct Canada | Analytical - Label_NY_NP7200_6-3.75
8FQ90101 | Label Inspection | Print | TM141_TM143 |  |  |  |  | No smears, streaks, spots, or voids (Done) | PDI Sani Cloth Plus 160ct Canada | Analytical - Label_NY_NP7200_6-3.75
8FQ90101 | Label Inspection | Width | TM141_TM143 | 3.6875 | 3.8125 | in | FDA,4 |  | PDI Sani Cloth Plus 160ct Canada | Analytical - Label_NY_NP7200_6-3.75
8FQ91400 | Certificate of Conformance | Certificate of Conformance | COA |  |  |  |  | CoC meets specifications (Done) | Ecolab Asepti-Wipe II 180ct | Analytical - Label_NY_NP7200_6.25-4.5
8FQ91400 | Label Inspection | Appearance | TM141_TM143 |  |  |  |  | Material must be clean and free of particulate matter (Done) | Ecolab Asepti-Wipe II 180ct | Analytical - Label_NY_NP7200_6.25-4.5
8FQ91400 | Label Inspection | Color/Copy | TM141_TM143 |  |  |  |  | Copy/color should be in accordance with individual Item # print spec (Done) | Ecolab Asepti-Wipe II 180ct | Analytical - Label_NY_NP7200_6.25-4.5
8FQ91400 | Label Inspection | Length | TM141_TM143 | 6.1875 | 6.3125 | in | FDA,4 |  | Ecolab Asepti-Wipe II 180ct | Analytical - Label_NY_NP7200_6.25-4.5
8FQ91400 | Label Inspection | Odor | TM141_TM143 |  |  |  |  | No solvent odor is to be present (Done) | Ecolab Asepti-Wipe II 180ct | Analytical - Label_NY_NP7200_6.25-4.5
8FQ91400 | Label Inspection | Print | TM141_TM143 |  |  |  |  | No smears, streaks, spots, or voids (Done) | Ecolab Asepti-Wipe II 180ct | Analytical - Label_NY_NP7200_6.25-4.5
8FQ91400 | Label Inspection | Width | TM141_TM143 | 4.4375 | 4.5625 | in | FDA,4 |  | Ecolab Asepti-Wipe II 180ct | Analytical - Label_NY_NP7200_6.25-4.5
8GQ772SK | Certificate of Conformance | Certificate of Conformance | COA |  |  |  |  | CoC meets specifications (Done) | LBL PDI BILINE NOT A SKIN WIPE | Analytical - Label_B03
8GQ772SK | Label Inspection | Appearance | TM141_TM143 |  |  |  |  | Material must be clean and free of particulate matter (Done) | LBL PDI BILINE NOT A SKIN WIPE | Analytical - Label_B03
8GQ772SK | Label Inspection | Color/Copy | TM141_TM143 |  |  |  |  | Copy/color should be in accordance with individual Item # print spec (Done) | LBL PDI BILINE NOT A SKIN WIPE | Analytical - Label_B03
8GQ772SK | Label Inspection | Diameter | TM141_TM143 | 1.8125 | 1.9375 | in | FDA,4 |  | LBL PDI BILINE NOT A SKIN WIPE | Analytical - Label_B03
8GQ772SK | Label Inspection | Odor | TM141_TM143 |  |  |  |  | No solvent odor is to be present (Done) | LBL PDI BILINE NOT A SKIN WIPE | Analytical - Label_B03
8GQ772SK | Label Inspection | Print | TM141_TM143 |  |  |  |  | No smears, streaks, spots, or voids (Done) | LBL PDI BILINE NOT A SKIN WIPE | Analytical - Label_B03
8GQ90101 | Certificate of Conformance | Certificate of Conformance | COA | [5 empty] | Sani-Cloth Plus 160ct. Canada | Analytical - Label_NY_NP7200_6.25-4.5
8GQ90101 | Label Inspection | Appearance | TM141_TM143 |  |  |  |  | Material must be clean and free of particulate matter (Done) | Sani-Cloth Plus 160ct. Canada | Analytical - Label_NY_NP7200_6.25-4.5
8GQ90101 | Label Inspection | Color/Copy | TM141_TM143 |  |  |  |  | Copy/color should be in accordance with individual Item # print spec (Done) | Sani-Cloth Plus 160ct. Canada | Analytical - Label_NY_NP7200_6.25-4.5
8GQ90101 | Label Inspection | Length | TM141_TM143 | 6.1875 | 6.3125 | in | FDA,4 |  | Sani-Cloth Plus 160ct. Canada | Analytical - Label_NY_NP7200_6.25-4.5
8GQ90101 | Label Inspection | Odor | TM141_TM143 |  |  |  |  | No solvent odor is to be present (Done) | Sani-Cloth Plus 160ct. Canada | Analytical - Label_NY_NP7200_6.25-4.5
8GQ90101 | Label Inspection | Print | TM141_TM143 |  |  |  |  | No smears, streaks, spots, or voids (Done) | Sani-Cloth Plus 160ct. Canada | Analytical - Label_NY_NP7200_6.25-4.5
8GQ90101 | Label Inspection | Width | TM141_TM143 | 4.4375 | 4.5625 | in | FDA,4 |  | Sani-Cloth Plus 160ct. Canada | Analytical - Label_NY_NP7200_6.25-4.5
8HQ50701 | Certificate of Conformance | Certificate of Conformance | COA |  |  |  |  | CoC meets specifications (Done) | Crosstex Sanitex Plus 160ct | Analytical - Label_NY_NP7200_6.25-4.5
8HQ50701 | Label Inspection | Appearance | TM141_TM143 |  |  |  |  | Material must be clean and free of particulate matter (Done) | Crosstex Sanitex Plus 160ct | Analytical - Label_NY_NP7200_6.25-4.5
8HQ50701 | Label Inspection | Color/Copy | TM141_TM143 |  |  |  |  | Copy/color should be in accordance with individual Item # print spec (Done) | Crosstex Sanitex Plus 160ct | Analytical - Label_NY_NP7200_6.25-4.5
8HQ50701 | Label Inspection | Length | TM141_TM143 | 6.1875 | 6.3125 | in | FDA,4 |  | Crosstex Sanitex Plus 160ct | Analytical - Label_NY_NP7200_6.25-4.5
8HQ50701 | Label Inspection | Odor | TM141_TM143 |  |  |  |  | No solvent odor is to be present (Done) | Crosstex Sanitex Plus 160ct | Analytical - Label_NY_NP7200_6.25-4.5
8HQ50701 | Label Inspection | Print | TM141_TM143 |  |  |  |  | No smears, streaks, spots, or voids (Done) | Crosstex Sanitex Plus 160ct | Analytical - Label_NY_NP7200_6.25-4.5
8HQ50701 | Label Inspection | Width | TM141_TM143 | 4.4375 | 4.5625 | in | FDA,4 |  | Crosstex Sanitex Plus 160ct | Analytical - Label_NY_NP7200_6.25-4.5
8HQ85001 | Certificate of Conformance | Certificate of Conformance | COA |  |  |  |  | CoC meets specifications (Done) | PDI Sani Cloth Plus 65ct | Analytical - Label_NY_Skip lot testing
8HQ86900 | Certificate of Conformance | Certificate of Conformance | COA |  |  |  |  | CoC meets specifications (Done) | PDI Super Sani Cloth 65ct | Analytical - Label_NY_Skip lot testing
8HQ86900 | Certificate of Conformance | Certificate of Conformance | COA |  |  |  |  | CoC meets specifications (Done) | PDI Super Sani Cloth 65ct | Analytical - Label_NY_NP7200_6.5-5.8125
8HQ86900 | Label Inspection | Appearance | TM141_TM143 |  |  |  |  | Material must be clean and free of particulate matter (Done) | PDI Super Sani Cloth 65ct | Analytical - Label_NY_NP7200_6.5-5.8125
8HQ86900 | Label Inspection | Color/Copy | TM141_TM143 |  |  |  |  | Copy/color should be in accordance with individual Item # print spec (Done) | PDI Super Sani Cloth 65ct | Analytical - Label_NY_NP7200_6.5-5.8125
8HQ86900 | Label Inspection | Length | TM141_TM143 | 6.4375 | 6.5625 | in | FDA,4 |  | PDI Super Sani Cloth 65ct | Analytical - Label_NY_NP7200_6.5-5.8125
8HQ86900 | Label Inspection | Odor | TM141_TM143 |  |  |  |  | No solvent odor is to be present (Done) | PDI Super Sani Cloth 65ct | Analytical - Label_NY_NP7200_6.5-5.8125
8HQ86900 | Label Inspection | Print | TM141_TM143 |  |  |  |  | No smears, streaks, spots, or voids (Done) | PDI Super Sani Cloth 65ct | Analytical - Label_NY_NP7200_6.5-5.8125
8HQ86900 | Label Inspection | Width | TM141_TM143 | 5.75 | 5.875 | in | FDA,4 |  | PDI Super Sani Cloth 65ct | Analytical - Label_NY_NP7200_6.5-5.8125
8HQ89000 | Certificate of Conformance | Certificate of Conformance | COA |  |  |  |  | CoC meets specifications (Done) | Sani Cloth Plus 160ct Front Lbl | Analytical - Label_NY_Skip lot testing
8IQ50700 | Certificate of Conformance | Certificate of Conformance | COA |  |  |  |  | CoC meets specifications (Done) | Crosstex Sanitex PLUS 160ct | Analytical - Label_NY_NP7200_6.25-4.5
8IQ50700 | Label Inspection | Appearance | TM141_TM143 |  |  |  |  | Material must be clean and free of particulate matter (Done) | Crosstex Sanitex PLUS 160ct | Analytical - Label_NY_NP7200_6.25-4.5
8IQ50700 | Label Inspection | Color/Copy | TM141_TM143 |  |  |  |  | Copy/color should be in accordance with individual Item # print spec (Done) | Crosstex Sanitex PLUS 160ct | Analytical - Label_NY_NP7200_6.25-4.5
8IQ50700 | Label Inspection | Length | TM141_TM143 | 6.1875 | 6.3125 | in | FDA,4 |  | Crosstex Sanitex PLUS 160ct | Analytical - Label_NY_NP7200_6.25-4.5
8IQ50700 | Label Inspection | Odor | TM141_TM143 |  |  |  |  | No solvent odor is to be present (Done) | Crosstex Sanitex PLUS 160ct | Analytical - Label_NY_NP7200_6.25-4.5
8IQ50700 | Label Inspection | Print | TM141_TM143 |  |  |  |  | No smears, streaks, spots, or voids (Done) | Crosstex Sanitex PLUS 160ct | Analytical - Label_NY_NP7200_6.25-4.5
8IQ50700 | Label Inspection | Width | TM141_TM143 | 4.4375 | 4.5625 | in | FDA,4 |  | Crosstex Sanitex PLUS 160ct | Analytical - Label_NY_NP7200_6.25-4.5
8JQ86901 | Certificate of Conformance | Certificate of Conformance | COA |  |  |  |  | CoC meets specifications (Done) | PDI Super Sani Cloth XL 65ct | Analytical - Label_NY_Skip lot testing
8JQ86901 | Certificate of Conformance | Certificate of Conformance | COA |  |  |  |  | CoC meets specifications (Done) | PDI Super Sani Cloth XL 65ct | Analytical - Label_NY_NP7200_6.5-5.8125
8JQ86901 | Label Inspection | Appearance | TM141_TM143 |  |  |  |  | Material must be clean and free of particulate matter (Done) | PDI Super Sani Cloth XL 65ct | Analytical - Label_NY_NP7200_6.5-5.8125
8JQ86901 | Label Inspection | Color/Copy | TM141_TM143 |  |  |  |  | Copy/color should be in accordance with individual Item # print spec (Done) | PDI Super Sani Cloth XL 65ct | Analytical - Label_NY_NP7200_6.5-5.8125
8JQ86901 | Label Inspection | Length | TM141_TM143 | 6.4375 | 6.5625 | in | FDA,4 |  | PDI Super Sani Cloth XL 65ct | Analytical - Label_NY_NP7200_6.5-5.8125
8JQ86901 | Label Inspection | Odor | TM141_TM143 |  |  |  |  | No solvent odor is to be present (Done) | PDI Super Sani Cloth XL 65ct | Analytical - Label_NY_NP7200_6.5-5.8125
8JQ86901 | Label Inspection | Print | TM141_TM143 |  |  |  |  | No smears, streaks, spots, or voids (Done) | PDI Super Sani Cloth XL 65ct | Analytical - Label_NY_NP7200_6.5-5.8125
8JQ86901 | Label Inspection | Width | TM141_TM143 | 5.75 | 5.875 | in | FDA,4 |  | PDI Super Sani Cloth XL 65ct | Analytical - Label_NY_NP7200_6.5-5.8125
8JQ89000 | Certificate of Conformance | Certificate of Conformance | COA |  |  |  |  | CoC meets specifications (Done) | Sani-Cloth Plus 160 ct front | Analytical - Label_NY_NP7200_6.25-4.5
8JQ89000 | Certificate of Conformance | Certificate of Conformance | COA |  |  |  |  | CoC meets specifications (Done) | Sani-Cloth Plus 160 ct front | Analytical - Label_NY_Skip lot testing
8JQ89000 | Label Inspection | Appearance | TM141_TM143 |  |  |  |  | Material must be clean and free of particulate matter (Done) | Sani-Cloth Plus 160 ct front | Analytical - Label_NY_NP7200_6.25-4.5
8JQ89000 | Label Inspection | Color/Copy | TM141_TM143 |  |  |  |  | Copy/color should be in accordance with individual Item # print spec (Done) | Sani-Cloth Plus 160 ct front | Analytical - Label_NY_NP7200_6.25-4.5
8JQ89000 | Label Inspection | Length | TM141_TM143 | 6.1875 | 6.3125 | in | FDA,4 |  | Sani-Cloth Plus 160 ct front | Analytical - Label_NY_NP7200_6.25-4.5
8JQ89000 | Label Inspection | Odor | TM141_TM143 |  |  |  |  | No solvent odor is to be present (Done) | Sani-Cloth Plus 160 ct front | Analytical - Label_NY_NP7200_6.25-4.5
8JQ89000 | Label Inspection | Print | TM141_TM143 |  |  |  |  | No smears, streaks, spots, or voids (Done) | Sani-Cloth Plus 160 ct front | Analytical - Label_NY_NP7200_6.25-4.5
8JQ89000 | Label Inspection | Width | TM141_TM143 | 4.4375 | 4.5625 | in | FDA,4 |  | Sani-Cloth Plus 160 ct front | Analytical - Label_NY_NP7200_6.25-4.5
8JQ89001 | Certificate of Conformance | Certificate of Conformance | COA |  |  |  |  | CoC meets specifications (Done) | PDI Sani Cloth Plus Back Lbl | Analytical - Label_NY_Skip lot testing
8KQ89001 | Certificate of Conformance | Certificate of Conformance | COA | [5 empty] | PDI Sani-Cloth Plus Back | Analytical - Label_NY_NP7200_6.25-4.5
8KQ89001 | Label Inspection | Appearance | TM141_TM143 |  |  |  |  | Material must be clean and free of particulate matter (Done) | PDI Sani-Cloth Plus Back | Analytical - Label_NY_NP7200_6.25-4.5
8KQ89001 | Label Inspection | Color/Copy | TM141_TM143 |  |  |  |  | Copy/color should be in accordance with individual Item # print spec (Done) | PDI Sani-Cloth Plus Back | Analytical - Label_NY_NP7200_6.25-4.5
8KQ89001 | Label Inspection | Length | TM141_TM143 | 6.1875 | 6.3125 | in | FDA,4 |  | PDI Sani-Cloth Plus Back | Analytical - Label_NY_NP7200_6.25-4.5
8KQ89001 | Label Inspection | Odor | TM141_TM143 |  |  |  |  | No solvent odor is to be present (Done) | PDI Sani-Cloth Plus Back | Analytical - Label_NY_NP7200_6.25-4.5
8KQ89001 | Label Inspection | Print | TM141_TM143 |  |  |  |  | No smears, streaks, spots, or voids (Done) | PDI Sani-Cloth Plus Back | Analytical - Label_NY_NP7200_6.25-4.5
8KQ89001 | Label Inspection | Width | TM141_TM143 | 4.4375 | 4.5625 | in | FDA,4 |  | PDI Sani-Cloth Plus Back | Analytical - Label_NY_NP7200_6.25-4.5
8LQ55100 | Certificate of Conformance | Certificate of Conformance | COA |  |  |  |  | CoC meets specifications (Done) | PDI Super Sani Cloth 160ct. | Analytical - Label_NY_Skip lot testing
8LQ55101 | Certificate of Conformance | Certificate of Conformance | COA |  |  |  |  | CoC meets specifications (Done) | PDI Super Sani Cloth 160ct. | Analytical - Label_NY_Skip lot testing
8LQ55101 | Certificate of Conformance | Certificate of Conformance | COA |  |  |  |  | CoC meets specifications (Done) | PDI Super Sani Cloth 160ct. | Analytical - Label_NY_NP7200_6.25-4
8LQ55101 | Label Inspection | Appearance | TM141_TM143 |  |  |  |  | Material must be clean and free of particulate matter (Done) | PDI Super Sani Cloth 160ct. | Analytical - Label_NY_NP7200_6.25-4
8LQ55101 | Label Inspection | Color/Copy | TM141_TM143 |  |  |  |  | Copy/color should be in accordance with individual Item # print spec (Done) | PDI Super Sani Cloth 160ct. | Analytical - Label_NY_NP7200_6.25-4
8LQ55101 | Label Inspection | Length | TM141_TM143 | 6.1875 | 6.3125 | in | FDA,4 |  | PDI Super Sani Cloth 160ct. | Analytical - Label_NY_NP7200_6.25-4
8LQ55101 | Label Inspection | Odor | TM141_TM143 |  |  |  |  | No solvent odor is to be present (Done) | PDI Super Sani Cloth 160ct. | Analytical - Label_NY_NP7200_6.25-4
8LQ55101 | Label Inspection | Print | TM141_TM143 |  |  |  |  | No smears, streaks, spots, or voids (Done) | PDI Super Sani Cloth 160ct. | Analytical - Label_NY_NP7200_6.25-4
8LQ55101 | Label Inspection | Width | TM141_TM143 | 3.9375 | 4.0625 | in | FDA,4 |  | PDI Super Sani Cloth 160ct. | Analytical - Label_NY_NP7200_6.25-4
8MB10800 | Certificate of Conformance | Certificate of Conformance | COA |  |  |  |  | CoC meets specifications (Done) | PDI Prevantics Swab Case Label | Analytical - Label_NY_NP7030_6-5
8MB10800 | Label Inspection | Appearance | TM141_TM143 |  |  |  |  | Material must be clean and free of particulate matter (Done) | PDI Prevantics Swab Case Label | Analytical - Label_NY_NP7030_6-5
8MB10800 | Label Inspection | Color/Copy | TM141_TM143 |  |  |  |  | Copy/color should be in accordance with individual Item # print spec (Done) | PDI Prevantics Swab Case Label | Analytical - Label_NY_NP7030_6-5
8MB10800 | Label Inspection | Length | TM141_TM143 | 5.9375 | 6.0625 | in | FDA,4 |  | PDI Prevantics Swab Case Label | Analytical - Label_NY_NP7030_6-5
8MB10800 | Label Inspection | Odor | TM141_TM143 |  |  |  |  | No solvent odor is to be present (Done) | PDI Prevantics Swab Case Label | Analytical - Label_NY_NP7030_6-5
8MB10800 | Label Inspection | Print | TM141_TM143 |  |  |  |  | No smears, streaks, spots, or voids (Done) | PDI Prevantics Swab Case Label | Analytical - Label_NY_NP7030_6-5
8MB10800 | Label Inspection | Width | TM141_TM143 | 4.9375 | 5.0625 | in | FDA,4 |  | PDI Prevantics Swab Case Label | Analytical - Label_NY_NP7030_6-5
8MQ55100 | Certificate of Conformance | Certificate of Conformance | COA |  |  |  |  | CoC meets specifications (Done) | PDI Super Sani Cloth 160ct. | Analytical - Label_NY_NP7200_6.25-4.5
8MQ55100 | Certificate of Conformance | Certificate of Conformance | COA |  |  |  |  | CoC meets specifications (Done) | PDI Super Sani Cloth 160ct. | Analytical - Label_NY_Skip lot testing
8MQ55100 | Label Inspection | Appearance | TM141_TM143 |  |  |  |  | Material must be clean and free of particulate matter (Done) | PDI Super Sani Cloth 160ct. | Analytical - Label_NY_NP7200_6.25-4.5
8MQ55100 | Label Inspection | Color/Copy | TM141_TM143 |  |  |  |  | Copy/color should be in accordance with individual Item # print spec (Done) | PDI Super Sani Cloth 160ct. | Analytical - Label_NY_NP7200_6.25-4.5
8MQ55100 | Label Inspection | Length | TM141_TM143 | 6.1875 | 6.3125 | in | FDA,4 |  | PDI Super Sani Cloth 160ct. | Analytical - Label_NY_NP7200_6.25-4.5
8MQ55100 | Label Inspection | Odor | TM141_TM143 |  |  |  |  | No solvent odor is to be present (Done) | PDI Super Sani Cloth 160ct. | Analytical - Label_NY_NP7200_6.25-4.5
8MQ55100 | Label Inspection | Print | TM141_TM143 |  |  |  |  | No smears, streaks, spots, or voids (Done) | PDI Super Sani Cloth 160ct. | Analytical - Label_NY_NP7200_6.25-4.5
8MQ55100 | Label Inspection | Width | TM141_TM143 | 4.4375 | 4.5625 | in | FDA,4 |  | PDI Super Sani Cloth 160ct. | Analytical - Label_NY_NP7200_6.25-4.5
8MQ55101 | Certificate of Conformance | Certificate of Conformance | COA |  |  |  |  | CoC meets specifications (Done) | PDI Super Sani Cloth 160ct. | Analytical - Label_NY_NP7200_6.25-4.5
8MQ55101 | Certificate of Conformance | Certificate of Conformance | COA |  |  |  |  | CoC meets specifications (Done) | PDI Super Sani Cloth 160ct. | Analytical - Label_NY_Skip lot testing
8MQ55101 | Label Inspection | Appearance | TM141_TM143 |  |  |  |  | Material must be clean and free of particulate matter (Done) | PDI Super Sani Cloth 160ct. | Analytical - Label_NY_NP7200_6.25-4.5
8MQ55101 | Label Inspection | Color/Copy | TM141_TM143 |  |  |  |  | Copy/color should be in accordance with individual Item # print spec (Done) | PDI Super Sani Cloth 160ct. | Analytical - Label_NY_NP7200_6.25-4.5
8MQ55101 | Label Inspection | Length | TM141_TM143 | 6.1875 | 6.3125 | in | FDA,4 |  | PDI Super Sani Cloth 160ct. | Analytical - Label_NY_NP7200_6.25-4.5
8MQ55101 | Label Inspection | Odor | TM141_TM143 |  |  |  |  | No solvent odor is to be present (Done) | PDI Super Sani Cloth 160ct. | Analytical - Label_NY_NP7200_6.25-4.5
8MQ55101 | Label Inspection | Print | TM141_TM143 |  |  |  |  | No smears, streaks, spots, or voids (Done) | PDI Super Sani Cloth 160ct. | Analytical - Label_NY_NP7200_6.25-4.5
8MQ55101 | Label Inspection | Width | TM141_TM143 | 4.4375 | 4.5625 | in | FDA,4 |  | PDI Super Sani Cloth 160ct. | Analytical - Label_NY_NP7200_6.25-4.5
8NB10800 | Certificate of Conformance | Certificate of Conformance | COA |  |  |  |  | CoC meets specifications (Done) | PDI Prevantics Swab Case Label | Analytical - Label_NY_NP7030_6-5
8NB10800 | Label Inspection | Appearance | TM141_TM143 |  |  |  |  | Material must be clean and free of particulate matter (Done) | PDI Prevantics Swab Case Label | Analytical - Label_NY_NP7030_6-5
8NB10800 | Label Inspection | Color/Copy | TM141_TM143 |  |  |  |  | Copy/color should be in accordance with individual Item # print spec (Done) | PDI Prevantics Swab Case Label | Analytical - Label_NY_NP7030_6-5
8NB10800 | Label Inspection | Length | TM141_TM143 | 5.9375 | 6.0625 | in | FDA,4 |  | PDI Prevantics Swab Case Label | Analytical - Label_NY_NP7030_6-5
8NB10800 | Label Inspection | Odor | TM141_TM143 |  |  |  |  | No solvent odor is to be present (Done) | PDI Prevantics Swab Case Label | Analytical - Label_NY_NP7030_6-5
8NB10800 | Label Inspection | Print | TM141_TM143 |  |  |  |  | No smears, streaks, spots, or voids (Done) | PDI Prevantics Swab Case Label | Analytical - Label_NY_NP7030_6-5
8NB10800 | Label Inspection | Width | TM141_TM143 | 4.9375 | 5.0625 | in | FDA,4 |  | PDI Prevantics Swab Case Label | Analytical - Label_NY_NP7030_6-5
8NS40750 | Certificate of Conformance | Certificate of Conformance | COA |  |  |  |  | CoC meets specifications (Done) | PDI Prevantics Swabstick Case Label | Analytical - Label_NY_NP7030_6-5
8NS40750 | Label Inspection | Appearance | TM141_TM143 |  |  |  |  | Material must be clean and free of particulate matter (Done) | PDI Prevantics Swabstick Case Label | Analytical - Label_NY_NP7030_6-5
8NS40750 | Label Inspection | Color/Copy | TM141_TM143 |  |  |  |  | Copy/color should be in accordance with individual Item # print spec (Done) | PDI Prevantics Swabstick Case Label | Analytical - Label_NY_NP7030_6-5
8NS40750 | Label Inspection | Length | TM141_TM143 | 5.9375 | 6.0625 | in | FDA,4 |  | PDI Prevantics Swabstick Case Label | Analytical - Label_NY_NP7030_6-5
8NS40750 | Label Inspection | Odor | TM141_TM143 |  |  |  |  | No solvent odor is to be present (Done) | PDI Prevantics Swabstick Case Label | Analytical - Label_NY_NP7030_6-5
8NS40750 | Label Inspection | Print | TM141_TM143 |  |  |  |  | No smears, streaks, spots, or voids (Done) | PDI Prevantics Swabstick Case Label | Analytical - Label_NY_NP7030_6-5
8NS40750 | Label Inspection | Width | TM141_TM143 | 4.9375 | 5.0625 | in | FDA,4 |  | PDI Prevantics Swabstick Case Label | Analytical - Label_NY_NP7030_6-5
8NS41950 | Certificate of Conformance | Certificate of Conformance | COA |  |  |  |  | CoC meets specifications (Done) | PDI Prevantics Maxi Swabstick Case Label | Analytical - Label_NY_NP7030_6-5
8NS41950 | Label Inspection | Appearance | TM141_TM143 |  |  |  |  | Material must be clean and free of particulate matter (Done) | PDI Prevantics Maxi Swabstick Case Label | Analytical - Label_NY_NP7030_6-5
8NS41950 | Label Inspection | Color/Copy | TM141_TM143 |  |  |  |  | Copy/color should be in accordance with individual Item # print spec (Done) | PDI Prevantics Maxi Swabstick Case Label | Analytical - Label_NY_NP7030_6-5
8NS41950 | Label Inspection | Length | TM141_TM143 | 5.9375 | 6.0625 | in | FDA,4 |  | PDI Prevantics Maxi Swabstick Case Label | Analytical - Label_NY_NP7030_6-5
8NS41950 | Label Inspection | Odor | TM141_TM143 |  |  |  |  | No solvent odor is to be present (Done) | PDI Prevantics Maxi Swabstick Case Label | Analytical - Label_NY_NP7030_6-5
8NS41950 | Label Inspection | Print | TM141_TM143 |  |  |  |  | No smears, streaks, spots, or voids (Done) | PDI Prevantics Maxi Swabstick Case Label | Analytical - Label_NY_NP7030_6-5
8NS41950 | Label Inspection | Width | TM141_TM143 | 4.9375 | 5.0625 | in | FDA,4 |  | PDI Prevantics Maxi Swabstick Case Label | Analytical - Label_NY_NP7030_6-5
8OA407SI | Certificate of Conformance | Certificate of Conformance | COA |  |  |  |  | CoC meets specifications (Done) | Feminine Hygiene Solo Lid Inner Label | Analytical - Label_A10
8OA407SI | Label Inspection | Appearance | TM141_TM143 |  |  |  |  | Material must be clean and free of particulate matter (Done) | Feminine Hygiene Solo Lid Inner Label | Analytical - Label_A10
8OA407SI | Label Inspection | Color/Copy | TM141_TM143 |  |  |  |  | Copy/color should be in accordance with individual Item # print spec (Done) | Feminine Hygiene Solo Lid Inner Label | Analytical - Label_A10
8OA407SI | Label Inspection | Length | TM141_TM143 | 1.3125 | 1.4375 | in | FDA,4 |  | Feminine Hygiene Solo Lid Inner Label | Analytical - Label_A10
8OA407SI | Label Inspection | Odor | TM141_TM143 |  |  |  |  | No solvent odor is to be present (Done) | Feminine Hygiene Solo Lid Inner Label | Analytical - Label_A10
8OA407SI | Label Inspection | Print | TM141_TM143 |  |  |  |  | No smears, streaks, spots, or voids (Done) | Feminine Hygiene Solo Lid Inner Label | Analytical - Label_A10
8OA407SI | Label Inspection | Width | TM141_TM143 | 2.5 | 2.625 | in | FDA,3 |  | Feminine Hygiene Solo Lid Inner Label | Analytical - Label_A10
8OA664CK | Certificate of Conformance | Certificate of Conformance | COA |  |  |  |  | CoC meets specifications (Done) | Up & Up Extra-Large Cleansing Cloths | Analytical - Label_NY_Skip lot testing
8OB123CK | Certificate of Conformance | Certificate of Conformance | COA |  |  |  |  | CoC meets specifications (Done) | PDI Prevantics Device Swab Case label | Analytical - Label_NY_NP7030_6-5
8OB123CK | Label Inspection | Appearance | TM141_TM143 |  |  |  |  | Material must be clean and free of particulate matter (Done) | PDI Prevantics Device Swab Case label | Analytical - Label_NY_NP7030_6-5
8OB123CK | Label Inspection | Color/Copy | TM141_TM143 |  |  |  |  | Copy/color should be in accordance with individual Item # print spec (Done) | PDI Prevantics Device Swab Case label | Analytical - Label_NY_NP7030_6-5
8OB123CK | Label Inspection | Length | TM141_TM143 | 5.9375 | 6.0625 | in | FDA,4 |  | PDI Prevantics Device Swab Case label | Analytical - Label_NY_NP7030_6-5
8OB123CK | Label Inspection | Odor | TM141_TM143 |  |  |  |  | No solvent odor is to be present (Done) | PDI Prevantics Device Swab Case label | Analytical - Label_NY_NP7030_6-5
8OB123CK | Label Inspection | Print | TM141_TM143 |  |  |  |  | No smears, streaks, spots, or voids (Done) | PDI Prevantics Device Swab Case label | Analytical - Label_NY_NP7030_6-5
8OB123CK | Label Inspection | Width | TM141_TM143 | 4.9375 | 5.0625 | in | FDA,4 |  | PDI Prevantics Device Swab Case label | Analytical - Label_NY_NP7030_6-5
8OD024CK | Certificate of Conformance | Certificate of Conformance | COA |  |  |  |  | CoC meets specifications (Done) | Wet Nap 24ct. Fresh Antibacterial Hand Wipes Cs. Lbl | Analytical - Label_NY_NP7030_9-2.625
8OD024CK | Label Inspection | Appearance | TM141_TM143 |  |  |  |  | Material must be clean and free of particulate matter (Done) | Wet Nap 24ct. Fresh Antibacterial Hand Wipes Cs. Lbl | Analytical - Label_NY_NP7030_9-2.625
8OD024CK | Label Inspection | Color/Copy | TM141_TM143 |  |  |  |  | Copy/color should be in accordance with individual Item # print spec (Done) | Wet Nap 24ct. Fresh Antibacterial Hand Wipes Cs. Lbl | Analytical - Label_NY_NP7030_9-2.625
8OD024CK | Label Inspection | Length | TM141_TM143 | 8.9375 | 9.0625 | in | FDA,4 |  | Wet Nap 24ct. Fresh Antibacterial Hand Wipes Cs. Lbl | Analytical - Label_NY_NP7030_9-2.625
8OD024CK | Label Inspection | Odor | TM141_TM143 |  |  |  |  | No solvent odor is to be present (Done) | Wet Nap 24ct. Fresh Antibacterial Hand Wipes Cs. Lbl | Analytical - Label_NY_NP7030_9-2.625
8OD024CK | Label Inspection | Print | TM141_TM143 |  |  |  |  | No smears, streaks, spots, or voids (Done) | Wet Nap 24ct. Fresh Antibacterial Hand Wipes Cs. Lbl | Analytical - Label_NY_NP7030_9-2.625
8OD024CK | Label Inspection | Width | TM141_TM143 | 2.5625 | 2.6875 | in | FDA,4 |  | Wet Nap 24ct. Fresh Antibacterial Hand Wipes Cs. Lbl | Analytical - Label_NY_NP7030_9-2.625
8OD243CK | Certificate of Conformance | Certificate of Conformance | COA |  |  |  |  | CoC meets specifications (Done) | Wet-Nap Fresh Antibacterial Hand Wipes | Analytical - Label_NY_NP7030_9-2.625
8OD243CK | Label Inspection | Appearance | TM141_TM143 |  |  |  |  | Material must be clean and free of particulate matter (Done) | Wet-Nap Fresh Antibacterial Hand Wipes | Analytical - Label_NY_NP7030_9-2.625
8OD243CK | Label Inspection | Color/Copy | TM141_TM143 |  |  |  |  | Copy/color should be in accordance with individual Item # print spec (Done) | Wet-Nap Fresh Antibacterial Hand Wipes | Analytical - Label_NY_NP7030_9-2.625
8OD243CK | Label Inspection | Length | TM141_TM143 | 8.9375 | 9.0625 | in | FDA,4 |  | Wet-Nap Fresh Antibacterial Hand Wipes | Analytical - Label_NY_NP7030_9-2.625
8OD243CK | Label Inspection | Odor | TM141_TM143 |  |  |  |  | No solvent odor is to be present (Done) | Wet-Nap Fresh Antibacterial Hand Wipes | Analytical - Label_NY_NP7030_9-2.625
8OD243CK | Label Inspection | Print | TM141_TM143 |  |  |  |  | No smears, streaks, spots, or voids (Done) | Wet-Nap Fresh Antibacterial Hand Wipes | Analytical - Label_NY_NP7030_9-2.625
8OD243CK | Label Inspection | Width | TM141_TM143 | 2.5625 | 2.6875 | in | FDA,4 |  | Wet-Nap Fresh Antibacterial Hand Wipes | Analytical - Label_NY_NP7030_9-2.625
8OH217UP | Certificate of Conformance | Certificate of Conformance | COA |  |  |  |  | CoC meets specifications (Done) | LBL SAFEWAY H.S. WPS. CS LBL | Analytical - Label_A25
8OH217UP | Label Inspection | Appearance | TM141_TM143 |  |  |  |  | Material must be clean and free of particulate matter (Done) | LBL SAFEWAY H.S. WPS. CS LBL | Analytical - Label_A25
8OH217UP | Label Inspection | Color/Copy | TM141_TM143 |  |  |  |  | Copy/color should be in accordance with individual Item # print spec (Done) | LBL SAFEWAY H.S. WPS. CS LBL | Analytical - Label_A25
8OH217UP | Label Inspection | Length | TM141_TM143 | 9.9375 | 10.0625 | in | FDA,4 |  | LBL SAFEWAY H.S. WPS. CS LBL | Analytical - Label_A25
8OH217UP | Label Inspection | Odor | TM141_TM143 |  |  |  |  | No solvent odor is to be present (Done) | LBL SAFEWAY H.S. WPS. CS LBL | Analytical - Label_A25
8OH217UP | Label Inspection | Print | TM141_TM143 |  |  |  |  | No smears, streaks, spots, or voids (Done) | LBL SAFEWAY H.S. WPS. CS LBL | Analytical - Label_A25
8OH217UP | Label Inspection | Width | TM141_TM143 | 3.9375 | 4.0625 | in | FDA,4 |  | LBL SAFEWAY H.S. WPS. CS LBL | Analytical - Label_A25
8OH450CK | Certificate of Conformance | Certificate of Conformance | COA |  |  |  |  | CoC meets specifications (Done) | CVS Cleansing Cloths for Sensitive Skin | Analytical - Label_NY_Skip lot testing
8OH450CK | Certificate of Conformance | Certificate of Conformance | COA |  |  |  |  | CoC meets specifications (Done) | CVS Cleansing Cloths for Sensitive Skin | Analytical - Label_NY_NP7030_9-2.625
8OH450CK | Label Inspection | Appearance | TM141_TM143 |  |  |  |  | Material must be clean and free of particulate matter (Done) | CVS Cleansing Cloths for Sensitive Skin | Analytical - Label_NY_NP7030_9-2.625
8OH450CK | Label Inspection | Color/Copy | TM141_TM143 |  |  |  |  | Copy/color should be in accordance with individual Item # print spec (Done) | CVS Cleansing Cloths for Sensitive Skin | Analytical - Label_NY_NP7030_9-2.625
8OH450CK | Label Inspection | Length | TM141_TM143 | 8.9375 | 9.0625 | in | FDA,4 |  | CVS Cleansing Cloths for Sensitive Skin | Analytical - Label_NY_NP7030_9-2.625
8OH450CK | Label Inspection | Odor | TM141_TM143 |  |  |  |  | No solvent odor is to be present (Done) | CVS Cleansing Cloths for Sensitive Skin | Analytical - Label_NY_NP7030_9-2.625
8OH450CK | Label Inspection | Print | TM141_TM143 |  |  |  |  | No smears, streaks, spots, or voids (Done) | CVS Cleansing Cloths for Sensitive Skin | Analytical - Label_NY_NP7030_9-2.625
8OH450CK | Label Inspection | Width | TM141_TM143 | 2.5625 | 2.6875 | in | FDA,4 |  | CVS Cleansing Cloths for Sensitive Skin | Analytical - Label_NY_NP7030_9-2.625
8OJ22750 | Certificate of Conformance | Certificate of Conformance | COA |  |  |  |  | CoC meets specifications (Done) | LBL PDI HYGEA MULTI PURPOSE NP9800 | Analytical - Label_NY_Skip lot testing
8OJ22750 | Certificate of Conformance | Certificate of Conformance | COA |  |  |  |  | CoC meets specifications (Done) | LBL PDI HYGEA MULTI PURPOSE NP9800 | Analytical - Label_A11
8OJ22750 | Label Inspection | Appearance | TM141_TM143 |  |  |  |  | Material must be clean and free of particulate matter (Done) | LBL PDI HYGEA MULTI PURPOSE NP9800 | Analytical - Label_A11
8OJ22750 | Label Inspection | Color/Copy | TM141_TM143 |  |  |  |  | Copy/color should be in accordance with individual Item # print spec (Done) | LBL PDI HYGEA MULTI PURPOSE NP9800 | Analytical - Label_A11
8OJ22750 | Label Inspection | Length | TM141_TM143 | 5.3125 | 5.4375 | in | FDA,4 |  | LBL PDI HYGEA MULTI PURPOSE NP9800 | Analytical - Label_A11
8OJ22750 | Label Inspection | Odor | TM141_TM143 |  |  |  |  | No solvent odor is to be present (Done) | LBL PDI HYGEA MULTI PURPOSE NP9800 | Analytical - Label_A11
8OJ22750 | Label Inspection | Print | TM141_TM143 |  |  |  |  | No smears, streaks, spots, or voids (Done) | LBL PDI HYGEA MULTI PURPOSE NP9800 | Analytical - Label_A11
8OJ22750 | Label Inspection | Width | TM141_TM143 | 2.5625 | 2.6875 | in | FDA,4 |  | LBL PDI HYGEA MULTI PURPOSE NP9800 | Analytical - Label_A11
8OP03600 | Certificate of Conformance | Certificate of Conformance | COA |  |  |  |  | CoC meets specifications (Done) | PDI Easy Screen Cleaning Wipe | Analytical - Label_NY_Skip lot testing
8OP03601 | Certificate of Conformance | Certificate of Conformance | COA |  |  |  |  | CoC meets specifications (Done) | PDI Easy Screen Cleaning Wipe | Analytical - Label_NY_Skip lot testing
8OP03700 | Certificate of Conformance | Certificate of Conformance | COA |  |  |  |  | CoC meets specifications (Done) | Simple Sensitive Skin Experts Cleans. Facial Wipes 25ct US | Analytical - Label_NY_NP9840_87-75
8OP03700 | Label Inspection | Appearance | TM141_TM143 |  |  |  |  | Material must be clean and free of particulate matter (Done) | Simple Sensitive Skin Experts Cleans. Facial Wipes 25ct US | Analytical - Label_NY_NP9840_87-75
8OP03700 | Label Inspection | Color/Copy | TM141_TM143 |  |  |  |  | Copy/color should be in accordance with individual Item # print spec (Done) | Simple Sensitive Skin Experts Cleans. Facial Wipes 25ct US | Analytical - Label_NY_NP9840_87-75
8OP03700 | Label Inspection | Length | TM141_TM143 | 85.4125 | 88.5875 | mm | FDA,4 |  | Simple Sensitive Skin Experts Cleans. Facial Wipes 25ct US | Analytical - Label_NY_NP9840_87-75
8OP03700 | Label Inspection | Odor | TM141_TM143 |  |  |  |  | No solvent odor is to be present (Done) | Simple Sensitive Skin Experts Cleans. Facial Wipes 25ct US | Analytical - Label_NY_NP9840_87-75
8OP03700 | Label Inspection | Print | TM141_TM143 |  |  |  |  | No smears, streaks, spots, or voids (Done) | Simple Sensitive Skin Experts Cleans. Facial Wipes 25ct US | Analytical - Label_NY_NP9840_87-75
8OP03700 | Label Inspection | Width | TM141_TM143 | 73.4125 | 76.5875 | mm | FDA,4 |  | Simple Sensitive Skin Experts Cleans. Facial Wipes 25ct US | Analytical - Label_NY_NP9840_87-75
8OP06300 | Certificate of Conformance | Certificate of Conformance | COA |  |  |  |  | CoC meets specifications (Done) | Simple Sensitive Skin Experts Cleans facial Wipes 25ct Canada | Analytical - Label_NY_NP9840_87-75
8OP06300 | Label Inspection | Appearance | TM141_TM143 |  |  |  |  | Material must be clean and free of particulate matter (Done) | Simple Sensitive Skin Experts Cleans facial Wipes 25ct Canada | Analytical - Label_NY_NP9840_87-75
8OP06300 | Label Inspection | Color/Copy | TM141_TM143 |  |  |  |  | Copy/color should be in accordance with individual Item # print spec (Done) | Simple Sensitive Skin Experts Cleans facial Wipes 25ct Canada | Analytical - Label_NY_NP9840_87-75
8OP06300 | Label Inspection | Length | TM141_TM143 | 85.4125 | 88.5875 | mm | FDA,4 |  | Simple Sensitive Skin Experts Cleans facial Wipes 25ct Canada | Analytical - Label_NY_NP9840_87-75
8OP06300 | Label Inspection | Odor | TM141_TM143 |  |  |  |  | No solvent odor is to be present (Done) | Simple Sensitive Skin Experts Cleans facial Wipes 25ct Canada | Analytical - Label_NY_NP9840_87-75
8OP06300 | Label Inspection | Print | TM141_TM143 |  |  |  |  | No smears, streaks, spots, or voids (Done) | Simple Sensitive Skin Experts Cleans facial Wipes 25ct Canada | Analytical - Label_NY_NP9840_87-75
8OP06300 | Label Inspection | Width | TM141_TM143 | 73.4125 | 76.5875 | mm | FDA,4 |  | Simple Sensitive Skin Experts Cleans facial Wipes 25ct Canada | Analytical - Label_NY_NP9840_87-75
8OP065RSL | Certificate of Conformance | Certificate of Conformance | COA |  |  |  |  | CoC meets specifications (Done) | Ponds Evening Soothe Twlts. | Analytical - Label_NY_NP9995_2.625-3.375
8OP065RSL | Label Inspection | Appearance | TM141_TM143 |  |  |  |  | Material must be clean and free of particulate matter (Done) | Ponds Evening Soothe Twlts. | Analytical - Label_NY_NP9995_2.625-3.375
8OP065RSL | Label Inspection | Color/Copy | TM141_TM143 |  |  |  |  | Copy/color should be in accordance with individual Item # print spec (Done) | Ponds Evening Soothe Twlts. | Analytical - Label_NY_NP9995_2.625-3.375
8OP065RSL | Label Inspection | Length | TM141_TM143 | 2.5625 | 2.6875 | in | FDA,4 |  | Ponds Evening Soothe Twlts. | Analytical - Label_NY_NP9995_2.625-3.375
8OP065RSL | Label Inspection | Odor | TM141_TM143 |  |  |  |  | No solvent odor is to be present (Done) | Ponds Evening Soothe Twlts. | Analytical - Label_NY_NP9995_2.625-3.375
8OP065RSL | Label Inspection | Print | TM141_TM143 |  |  |  |  | No smears, streaks, spots, or voids (Done) | Ponds Evening Soothe Twlts. | Analytical - Label_NY_NP9995_2.625-3.375
8OP065RSL | Label Inspection | Width | TM141_TM143 | 3.3125 | 3.4375 | in | FDA,4 |  | Ponds Evening Soothe Twlts. | Analytical - Label_NY_NP9995_2.625-3.375
8OP067RSL | Certificate of Conformance | Certificate of Conformance | COA |  |  |  |  | CoC meets specifications (Done) | Ponds Original Fresh Reseal. Label | Analytical - Label_NY_NP9995_2.625-3.375
8OP067RSL | Label Inspection | Appearance | TM141_TM143 |  |  |  |  | Material must be clean and free of particulate matter (Done) | Ponds Original Fresh Reseal. Label | Analytical - Label_NY_NP9995_2.625-3.375
8OP067RSL | Label Inspection | Color/Copy | TM141_TM143 |  |  |  |  | Copy/color should be in accordance with individual Item # print spec (Done) | Ponds Original Fresh Reseal. Label | Analytical - Label_NY_NP9995_2.625-3.375
8OP067RSL | Label Inspection | Length | TM141_TM143 | 2.5625 | 2.6875 | in | FDA,4 |  | Ponds Original Fresh Reseal. Label | Analytical - Label_NY_NP9995_2.625-3.375
8OP067RSL | Label Inspection | Odor | TM141_TM143 |  |  |  |  | No solvent odor is to be present (Done) | Ponds Original Fresh Reseal. Label | Analytical - Label_NY_NP9995_2.625-3.375
8OP067RSL | Label Inspection | Print | TM141_TM143 |  |  |  |  | No smears, streaks, spots, or voids (Done) | Ponds Original Fresh Reseal. Label | Analytical - Label_NY_NP9995_2.625-3.375
8OP067RSL | Label Inspection | Width | TM141_TM143 | 3.3125 | 3.4375 | in | FDA,4 |  | Ponds Original Fresh Reseal. Label | Analytical - Label_NY_NP9995_2.625-3.375
8OP07200 | Certificate of Conformance | Certificate of Conformance | COA |  |  |  |  | CoC meets specifications (Done) | Simple Sensitive Skin Experts Cleans. Facial Wipes 7ct Canada | Analytical - Label_NY_NP9840_87-75
8OP07200 | Label Inspection | Appearance | TM141_TM143 |  |  |  |  | Material must be clean and free of particulate matter (Done) | Simple Sensitive Skin Experts Cleans. Facial Wipes 7ct Canada | Analytical - Label_NY_NP9840_87-75
8OP07200 | Label Inspection | Color/Copy | TM141_TM143 |  |  |  |  | Copy/color should be in accordance with individual Item # print spec (Done) | Simple Sensitive Skin Experts Cleans. Facial Wipes 7ct Canada | Analytical - Label_NY_NP9840_87-75
8OP07200 | Label Inspection | Length | TM141_TM143 | 85.4125 | 88.5875 | mm | FDA,4 |  | Simple Sensitive Skin Experts Cleans. Facial Wipes 7ct Canada | Analytical - Label_NY_NP9840_87-75
8OP07200 | Label Inspection | Odor | TM141_TM143 |  |  |  |  | No solvent odor is to be present (Done) | Simple Sensitive Skin Experts Cleans. Facial Wipes 7ct Canada | Analytical - Label_NY_NP9840_87-75
8OP07200 | Label Inspection | Print | TM141_TM143 |  |  |  |  | No smears, streaks, spots, or voids (Done) | Simple Sensitive Skin Experts Cleans. Facial Wipes 7ct Canada | Analytical - Label_NY_NP9840_87-75
8OP07200 | Label Inspection | Width | TM141_TM143 | 73.4125 | 76.5875 | mm | FDA,4 |  | Simple Sensitive Skin Experts Cleans. Facial Wipes 7ct Canada | Analytical - Label_NY_NP9840_87-75
8OP073RSL | Certificate of Conformance | Certificate of Conformance | COA |  |  |  |  | CoC meets specifications (Done) | Ponds Luminous Clean Twlts. | Analytical - Label_NY_NP9995_2.625-3.375
8OP073RSL | Label Inspection | Appearance | TM141_TM143 |  |  |  |  | Material must be clean and free of particulate matter (Done) | Ponds Luminous Clean Twlts. | Analytical - Label_NY_NP9995_2.625-3.375
8OP073RSL | Label Inspection | Color/Copy | TM141_TM143 |  |  |  |  | Copy/color should be in accordance with individual Item # print spec (Done) | Ponds Luminous Clean Twlts. | Analytical - Label_NY_NP9995_2.625-3.375
8OP073RSL | Label Inspection | Length | TM141_TM143 | 2.5625 | 2.6875 | in | FDA,4 |  | Ponds Luminous Clean Twlts. | Analytical - Label_NY_NP9995_2.625-3.375
8OP073RSL | Label Inspection | Odor | TM141_TM143 |  |  |  |  | No solvent odor is to be present (Done) | Ponds Luminous Clean Twlts. | Analytical - Label_NY_NP9995_2.625-3.375
8OP073RSL | Label Inspection | Print | TM141_TM143 |  |  |  |  | No smears, streaks, spots, or voids (Done) | Ponds Luminous Clean Twlts. | Analytical - Label_NY_NP9995_2.625-3.375
8OP073RSL | Label Inspection | Width | TM141_TM143 | 3.3125 | 3.4375 | in | FDA,4 |  | Ponds Luminous Clean Twlts. | Analytical - Label_NY_NP9995_2.625-3.375
8OP081RSL | Certificate of Conformance | Certificate of Conformance | COA |  |  |  |  | CoC meets specifications (Done) | Ponds Original Fresh Twlts. | Analytical - Label_NY_NP9995_2.625-3.375
8OP081RSL | Label Inspection | Appearance | TM141_TM143 |  |  |  |  | Material must be clean and free of particulate matter (Done) | Ponds Original Fresh Twlts. | Analytical - Label_NY_NP9995_2.625-3.375
8OP081RSL | Label Inspection | Color/Copy | TM141_TM143 |  |  |  |  | Copy/color should be in accordance with individual Item # print spec (Done) | Ponds Original Fresh Twlts. | Analytical - Label_NY_NP9995_2.625-3.375
8OP081RSL | Label Inspection | Length | TM141_TM143 | 2.5625 | 2.6875 | in | FDA,4 |  | Ponds Original Fresh Twlts. | Analytical - Label_NY_NP9995_2.625-3.375
8OP081RSL | Label Inspection | Odor | TM141_TM143 |  |  |  |  | No solvent odor is to be present (Done) | Ponds Original Fresh Twlts. | Analytical - Label_NY_NP9995_2.625-3.375
8OP081RSL | Label Inspection | Print | TM141_TM143 |  |  |  |  | No smears, streaks, spots, or voids (Done) | Ponds Original Fresh Twlts. | Analytical - Label_NY_NP9995_2.625-3.375
8OP081RSL | Label Inspection | Width | TM141_TM143 | 3.3125 | 3.4375 | in | FDA,4 |  | Ponds Original Fresh Twlts. | Analytical - Label_NY_NP9995_2.625-3.375
8OP08700 | Certificate of Conformance | Certificate of Conformance | COA |  |  |  |  | CoC meets specifications (Done) | Cetaphil Gentle Makeup Removing Wipes | Analytical - Label_NY_Skip lot testing
8OP08700 | Certificate of Conformance | Certificate of Conformance | COA |  |  |  |  | CoC meets specifications (Done) | Cetaphil Gentle Makeup Removing Wipes | Analytical - Label_NY_NP9800_3.375-2.625
8OP08700 | Label Inspection | Appearance | TM141_TM143 |  |  |  |  | Material must be clean and free of particulate matter (Done) | Cetaphil Gentle Makeup Removing Wipes | Analytical - Label_NY_NP9800_3.375-2.625
8OP08700 | Label Inspection | Color/Copy | TM141_TM143 |  |  |  |  | Copy/color should be in accordance with individual Item # print spec (Done) | Cetaphil Gentle Makeup Removing Wipes | Analytical - Label_NY_NP9800_3.375-2.625
8OP08700 | Label Inspection | Length | TM141_TM143 | 3.3125 | 3.4375 | in | FDA,4 |  | Cetaphil Gentle Makeup Removing Wipes | Analytical - Label_NY_NP9800_3.375-2.625
8OP08700 | Label Inspection | Odor | TM141_TM143 |  |  |  |  | No solvent odor is to be present (Done) | Cetaphil Gentle Makeup Removing Wipes | Analytical - Label_NY_NP9800_3.375-2.625
8OP08700 | Label Inspection | Print | TM141_TM143 |  |  |  |  | No smears, streaks, spots, or voids (Done) | Cetaphil Gentle Makeup Removing Wipes | Analytical - Label_NY_NP9800_3.375-2.625
8OP08700 | Label Inspection | Width | TM141_TM143 | 2.5625 | 2.6875 | in | FDA,4 |  | Cetaphil Gentle Makeup Removing Wipes | Analytical - Label_NY_NP9800_3.375-2.625
8OP09100 | Certificate of Analysis | Certificate of Analysis | COA |  |  |  |  | CofA meets specifications (Done) | Cetaphil Gentle Makeup Removing Wipes | Analytical - Label_NY_NP9991_3.375-2.625
8OP09100 | Label Inspection | Appearance | TM141_TM143 |  |  |  |  | Material must be clean and free of particulate matter (Done) | Cetaphil Gentle Makeup Removing Wipes | Analytical - Label_NY_NP9991_3.375-2.625
8OP09100 | Label Inspection | Color/Copy | TM141_TM143 |  |  |  |  | Copy/color should be in accordance with individual Item # print spec (Done) | Cetaphil Gentle Makeup Removing Wipes | Analytical - Label_NY_NP9991_3.375-2.625
8OP09100 | Label Inspection | Length | TM141_TM143 | 3.3125 | 3.4375 | in | FDA,4 |  | Cetaphil Gentle Makeup Removing Wipes | Analytical - Label_NY_NP9991_3.375-2.625
8OP09100 | Label Inspection | Odor | TM141_TM143 |  |  |  |  | No solvent odor is to be present (Done) | Cetaphil Gentle Makeup Removing Wipes | Analytical - Label_NY_NP9991_3.375-2.625
8OP09100 | Label Inspection | Print | TM141_TM143 |  |  |  |  | No smears, streaks, spots, or voids (Done) | Cetaphil Gentle Makeup Removing Wipes | Analytical - Label_NY_NP9991_3.375-2.625
8OP09100 | Label Inspection | Width | TM141_TM143 | 2.5625 | 2.6875 | in | FDA,4 |  | Cetaphil Gentle Makeup Removing Wipes | Analytical - Label_NY_NP9991_3.375-2.625
8OP09300 | Label Inspection | Appearance | TM141_TM143 |  |  |  |  | Material must be clean and free of particulate matter (Done) | Noxzema Ultimate Clear Anti-Blemish Pads -Front | Analytical - Label_NY_NP7110_2.55-3
8OP09300 | Certificate of Analysis | Certificate of Analysis | COA |  |  |  |  | CofA meets specifications (Done) | Noxzema Ultimate Clear Anti-Blemish Pads -Front | Analytical - Label_NY_NP7110_2.55-3
8OP09300 | Label Inspection | Color/Copy | TM141_TM143 |  |  |  |  | Copy/color should be in accordance with individual Item # print spec (Done) | Noxzema Ultimate Clear Anti-Blemish Pads -Front | Analytical - Label_NY_NP7110_2.55-3
8OP09300 | Label Inspection | Length | TM141_TM143 | 2.4875 | 2.6125 | in | FDA,4 |  | Noxzema Ultimate Clear Anti-Blemish Pads -Front | Analytical - Label_NY_NP7110_2.55-3
8OP09300 | Label Inspection | Odor | TM141_TM143 |  |  |  |  | No solvent odor is to be present (Done) | Noxzema Ultimate Clear Anti-Blemish Pads -Front | Analytical - Label_NY_NP7110_2.55-3
8OP09300 | Label Inspection | Print | TM141_TM143 |  |  |  |  | No smears, streaks, spots, or voids (Done) | Noxzema Ultimate Clear Anti-Blemish Pads -Front | Analytical - Label_NY_NP7110_2.55-3
8OP09300 | Label Inspection | Width | TM141_TM143 | 2.9375 | 3.0625 | in | FDA,4 |  | Noxzema Ultimate Clear Anti-Blemish Pads -Front | Analytical - Label_NY_NP7110_2.55-3
8OP09301 | Label Inspection | Appearance | TM141_TM143 |  |  |  |  | Material must be clean and free of particulate matter (Done) | Noxzema Ultimate Clear Anti-Blemish Pads -Back | Analytical - Label_NY_NP7110_2.55-5
8OP09301 | Certificate of Analysis | Certificate of Analysis | COA |  |  |  |  | CofA meets specifications (Done) | Noxzema Ultimate Clear Anti-Blemish Pads -Back | Analytical - Label_NY_NP7110_2.55-5
8OP09301 | Label Inspection | Color/Copy | TM141_TM143 |  |  |  |  | Copy/color should be in accordance with individual Item # print spec (Done) | Noxzema Ultimate Clear Anti-Blemish Pads -Back | Analytical - Label_NY_NP7110_2.55-5
8OP09301 | Label Inspection | Length | TM141_TM143 | 2.4875 | 2.6125 | in | FDA,4 |  | Noxzema Ultimate Clear Anti-Blemish Pads -Back | Analytical - Label_NY_NP7110_2.55-5
8OP09301 | Label Inspection | Odor | TM141_TM143 |  |  |  |  | No solvent odor is to be present (Done) | Noxzema Ultimate Clear Anti-Blemish Pads -Back | Analytical - Label_NY_NP7110_2.55-5
8OP09301 | Label Inspection | Print | TM141_TM143 |  |  |  |  | No smears, streaks, spots, or voids (Done) | Noxzema Ultimate Clear Anti-Blemish Pads -Back | Analytical - Label_NY_NP7110_2.55-5
8OP09301 | Label Inspection | Width | TM141_TM143 | 4.9375 | 5.0625 | in | FDA,4 |  | Noxzema Ultimate Clear Anti-Blemish Pads -Back | Analytical - Label_NY_NP7110_2.55-5
8OP19500 | Certificate of Conformance | Certificate of Conformance | COA |  |  |  |  | CoC meets specifications (Done) | Simple Sensitive Skin Experts Micellar Cleansing Wipes 25ct | Analytical - Label_NY_NP9840_87-75
8OP19500 | Label Inspection | Appearance | TM141_TM143 |  |  |  |  | Material must be clean and free of particulate matter (Done) | Simple Sensitive Skin Experts Micellar Cleansing Wipes 25ct | Analytical - Label_NY_NP9840_87-75
8OP19500 | Label Inspection | Color/Copy | TM141_TM143 |  |  |  |  | Copy/color should be in accordance with individual Item # print spec (Done) | Simple Sensitive Skin Experts Micellar Cleansing Wipes 25ct | Analytical - Label_NY_NP9840_87-75
8OP19500 | Label Inspection | Length | TM141_TM143 | 85.4125 | 88.5875 | mm | FDA,4 |  | Simple Sensitive Skin Experts Micellar Cleansing Wipes 25ct | Analytical - Label_NY_NP9840_87-75
8OP19500 | Label Inspection | Odor | TM141_TM143 |  |  |  |  | No solvent odor is to be present (Done) | Simple Sensitive Skin Experts Micellar Cleansing Wipes 25ct | Analytical - Label_NY_NP9840_87-75
8OP19500 | Label Inspection | Print | TM141_TM143 |  |  |  |  | No smears, streaks, spots, or voids (Done) | Simple Sensitive Skin Experts Micellar Cleansing Wipes 25ct | Analytical - Label_NY_NP9840_87-75
8OP19500 | Label Inspection | Width | TM141_TM143 | 73.4125 | 76.5875 | mm | FDA,4 |  | Simple Sensitive Skin Experts Micellar Cleansing Wipes 25ct | Analytical - Label_NY_NP9840_87-75
8OP205RSL | Certificate of Conformance | Certificate of Conformance | COA |  |  |  |  | CoC meets specifications (Done) | Ponds Exfoliating Renewal Twlts. | Analytical - Label_NY_NP9995_2.625-3.375
8OP205RSL | Label Inspection | Appearance | TM141_TM143 |  |  |  |  | Material must be clean and free of particulate matter (Done) | Ponds Exfoliating Renewal Twlts. | Analytical - Label_NY_NP9995_2.625-3.375
8OP205RSL | Label Inspection | Color/Copy | TM141_TM143 |  |  |  |  | Copy/color should be in accordance with individual Item # print spec (Done) | Ponds Exfoliating Renewal Twlts. | Analytical - Label_NY_NP9995_2.625-3.375
8OP205RSL | Label Inspection | Length | TM141_TM143 | 2.5625 | 2.6875 | in | FDA,4 |  | Ponds Exfoliating Renewal Twlts. | Analytical - Label_NY_NP9995_2.625-3.375
8OP205RSL | Label Inspection | Odor | TM141_TM143 |  |  |  |  | No solvent odor is to be present (Done) | Ponds Exfoliating Renewal Twlts. | Analytical - Label_NY_NP9995_2.625-3.375
8OP205RSL | Label Inspection | Print | TM141_TM143 |  |  |  |  | No smears, streaks, spots, or voids (Done) | Ponds Exfoliating Renewal Twlts. | Analytical - Label_NY_NP9995_2.625-3.375
8OP205RSL | Label Inspection | Width | TM141_TM143 | 3.3125 | 3.4375 | in | FDA,4 |  | Ponds Exfoliating Renewal Twlts. | Analytical - Label_NY_NP9995_2.625-3.375
8OP214RSL | Certificate of Analysis | Certificate of Analysis | COA |  |  |  |  | CofA meets specifications (Done) | Proactiv Cleansing Wipes 25ct. | Analytical - Label_NY_NP9991_3.375-2.625
8OP214RSL | Label Inspection | Appearance | TM141_TM143 |  |  |  |  | Material must be clean and free of particulate matter (Done) | Proactiv Cleansing Wipes 25ct. | Analytical - Label_NY_NP9991_3.375-2.625
8OP214RSL | Label Inspection | Color/Copy | TM141_TM143 |  |  |  |  | Copy/color should be in accordance with individual Item # print spec (Done) | Proactiv Cleansing Wipes 25ct. | Analytical - Label_NY_NP9991_3.375-2.625
8OP214RSL | Label Inspection | Length | TM141_TM143 | 3.3125 | 3.4375 | in | FDA,4 |  | Proactiv Cleansing Wipes 25ct. | Analytical - Label_NY_NP9991_3.375-2.625
8OP214RSL | Label Inspection | Odor | TM141_TM143 |  |  |  |  | No solvent odor is to be present (Done) | Proactiv Cleansing Wipes 25ct. | Analytical - Label_NY_NP9991_3.375-2.625
8OP214RSL | Label Inspection | Print | TM141_TM143 |  |  |  |  | No smears, streaks, spots, or voids (Done) | Proactiv Cleansing Wipes 25ct. | Analytical - Label_NY_NP9991_3.375-2.625
8OP214RSL | Label Inspection | Width | TM141_TM143 | 2.5625 | 2.6875 | in | FDA,4 |  | Proactiv Cleansing Wipes 25ct. | Analytical - Label_NY_NP9991_3.375-2.625
8OP223RSL | Certificate of Conformance | Certificate of Conformance | COA |  |  |  |  | CoC meets specifications (Done) | Simple Sensitive Skin Experts Cleans. Facial Wipes 25ct | Analytical - Label_NY_NP9840_87-75
8OP223RSL | Label Inspection | Appearance | TM141_TM143 |  |  |  |  | Material must be clean and free of particulate matter (Done) | Simple Sensitive Skin Experts Cleans. Facial Wipes 25ct | Analytical - Label_NY_NP9840_87-75
8OP223RSL | Label Inspection | Color/Copy | TM141_TM143 |  |  |  |  | Copy/color should be in accordance with individual Item # print spec (Done) | Simple Sensitive Skin Experts Cleans. Facial Wipes 25ct | Analytical - Label_NY_NP9840_87-75
8OP223RSL | Label Inspection | Length | TM141_TM143 | 85.4125 | 88.5875 | mm | FDA,4 |  | Simple Sensitive Skin Experts Cleans. Facial Wipes 25ct | Analytical - Label_NY_NP9840_87-75
8OP223RSL | Label Inspection | Odor | TM141_TM143 |  |  |  |  | No solvent odor is to be present (Done) | Simple Sensitive Skin Experts Cleans. Facial Wipes 25ct | Analytical - Label_NY_NP9840_87-75
8OP223RSL | Label Inspection | Print | TM141_TM143 |  |  |  |  | No smears, streaks, spots, or voids (Done) | Simple Sensitive Skin Experts Cleans. Facial Wipes 25ct | Analytical - Label_NY_NP9840_87-75
8OP223RSL | Label Inspection | Width | TM141_TM143 | 73.4125 | 76.5875 | mm | FDA,4 |  | Simple Sensitive Skin Experts Cleans. Facial Wipes 25ct | Analytical - Label_NY_NP9840_87-75
8OP227RSL | Certificate of Conformance | Certificate of Conformance | COA |  |  |  |  | CoC meets specifications (Done) | LBL Rigid L' Oreal CCL NP9997 | Analytical - Label_NY_NP9997_2.625-3.375
8OP227RSL | Label Inspection | Appearance | TM141_TM143 |  |  |  |  | Material must be clean and free of particulate matter (Done) | LBL Rigid L' Oreal CCL NP9997 | Analytical - Label_NY_NP9997_2.625-3.375
8OP227RSL | Label Inspection | Color/Copy | TM141_TM143 |  |  |  |  | Copy/color should be in accordance with individual Item # print spec (Done) | LBL Rigid L' Oreal CCL NP9997 | Analytical - Label_NY_NP9997_2.625-3.375
8OP227RSL | Label Inspection | Length | TM141_TM143 | 2.5625 | 2.6875 | in | FDA,4 |  | LBL Rigid L' Oreal CCL NP9997 | Analytical - Label_NY_NP9997_2.625-3.375
8OP227RSL | Label Inspection | Odor | TM141_TM143 |  |  |  |  | No solvent odor is to be present (Done) | LBL Rigid L' Oreal CCL NP9997 | Analytical - Label_NY_NP9997_2.625-3.375
8OP227RSL | Label Inspection | Print | TM141_TM143 |  |  |  |  | No smears, streaks, spots, or voids (Done) | LBL Rigid L' Oreal CCL NP9997 | Analytical - Label_NY_NP9997_2.625-3.375
8OP227RSL | Label Inspection | Width | TM141_TM143 | 3.3125 | 3.4375 | in | FDA,4 |  | LBL Rigid L' Oreal CCL NP9997 | Analytical - Label_NY_NP9997_2.625-3.375
8OP24200 | Certificate of Conformance | Certificate of Conformance | COA |  |  |  |  | CoC meets specifications (Done) | Sani-Cloth Prime Extra Large Wipe | Analytical - Label_NY_Skip lot testing
8OP24200 | Certificate of Conformance | Certificate of Conformance | COA |  |  |  |  | CoC meets specifications (Done) | Sani-Cloth Prime Extra Large Wipe | Analytical - Label_NY_NP7200_5.8125-6.5
8OP24200 | Label Inspection | Appearance | TM141_TM143 |  |  |  |  | Material must be clean and free of particulate matter (Done) | Sani-Cloth Prime Extra Large Wipe | Analytical - Label_NY_NP7200_5.8125-6.5
8OP24200 | Label Inspection | Color/Copy | TM141_TM143 |  |  |  |  | Copy/color should be in accordance with individual Item # print spec (Done) | Sani-Cloth Prime Extra Large Wipe | Analytical - Label_NY_NP7200_5.8125-6.5
8OP24200 | Label Inspection | Length | TM141_TM143 | 5.75 | 5.875 | in | FDA,4 |  | Sani-Cloth Prime Extra Large Wipe | Analytical - Label_NY_NP7200_5.8125-6.5
8OP24200 | Label Inspection | Odor | TM141_TM143 |  |  |  |  | No solvent odor is to be present (Done) | Sani-Cloth Prime Extra Large Wipe | Analytical - Label_NY_NP7200_5.8125-6.5
8OP24200 | Label Inspection | Print | TM141_TM143 |  |  |  |  | No smears, streaks, spots, or voids (Done) | Sani-Cloth Prime Extra Large Wipe | Analytical - Label_NY_NP7200_5.8125-6.5
8OP24200 | Label Inspection | Width | TM141_TM143 | 6.4375 | 6.5625 | in | FDA,4 |  | Sani-Cloth Prime Extra Large Wipe | Analytical - Label_NY_NP7200_5.8125-6.5
8OP24201 | Certificate of Conformance | Certificate of Conformance | COA |  |  |  |  | CoC meets specifications (Done) | Sani-Cloth Prime Extra Large Wipe | Analytical - Label_NY_Skip lot testing
8OP24201 | Certificate of Conformance | Certificate of Conformance | COA |  |  |  |  | CoC meets specifications (Done) | Sani-Cloth Prime Extra Large Wipe | Analytical - Label_NY_NP7200_5.8125-6.5
8OP24201 | Label Inspection | Appearance | TM141_TM143 |  |  |  |  | Material must be clean and free of particulate matter (Done) | Sani-Cloth Prime Extra Large Wipe | Analytical - Label_NY_NP7200_5.8125-6.5
8OP24201 | Label Inspection | Color/Copy | TM141_TM143 |  |  |  |  | Copy/color should be in accordance with individual Item # print spec (Done) | Sani-Cloth Prime Extra Large Wipe | Analytical - Label_NY_NP7200_5.8125-6.5
8OP24201 | Label Inspection | Length | TM141_TM143 | 5.75 | 5.875 | in | FDA,4 |  | Sani-Cloth Prime Extra Large Wipe | Analytical - Label_NY_NP7200_5.8125-6.5
8OP24201 | Label Inspection | Odor | TM141_TM143 |  |  |  |  | No solvent odor is to be present (Done) | Sani-Cloth Prime Extra Large Wipe | Analytical - Label_NY_NP7200_5.8125-6.5
8OP24201 | Label Inspection | Print | TM141_TM143 |  |  |  |  | No smears, streaks, spots, or voids (Done) | Sani-Cloth Prime Extra Large Wipe | Analytical - Label_NY_NP7200_5.8125-6.5
8OP24201 | Label Inspection | Width | TM141_TM143 | 6.4375 | 6.5625 | in | FDA,4 |  | Sani-Cloth Prime Extra Large Wipe | Analytical - Label_NY_NP7200_5.8125-6.5
8OP25300 | Certificate of Conformance | Certificate of Conformance | COA |  |  |  |  | CoC meets specifications (Done) | PDI Sani Cloth Prime Front Label | Analytical - Label_NY_Skip lot testing
8OP25301 | Certificate of Conformance | Certificate of Conformance | COA |  |  |  |  | CoC meets specifications (Done) | PDI Sani Cloth Prime Back Label | Analytical - Label_NY_Skip lot testing
8OP25301 | Certificate of Conformance | Certificate of Conformance | COA |  |  |  |  | CoC meets specifications (Done) | PDI Sani Cloth Prime Back Label | Analytical - Label_NY_NP7200_6.25-4
8OP25301 | Label Inspection | Appearance | TM141_TM143 |  |  |  |  | Material must be clean and free of particulate matter (Done) | PDI Sani Cloth Prime Back Label | Analytical - Label_NY_NP7200_6.25-4
8OP25301 | Label Inspection | Color/Copy | TM141_TM143 |  |  |  |  | Copy/color should be in accordance with individual Item # print spec (Done) | PDI Sani Cloth Prime Back Label | Analytical - Label_NY_NP7200_6.25-4
8OP25301 | Label Inspection | Length | TM141_TM143 | 6.1875 | 6.3125 | in | FDA,4 |  | PDI Sani Cloth Prime Back Label | Analytical - Label_NY_NP7200_6.25-4
8OP25301 | Label Inspection | Odor | TM141_TM143 |  |  |  |  | No solvent odor is to be present (Done) | PDI Sani Cloth Prime Back Label | Analytical - Label_NY_NP7200_6.25-4
8OP25301 | Label Inspection | Print | TM141_TM143 |  |  |  |  | No smears, streaks, spots, or voids (Done) | PDI Sani Cloth Prime Back Label | Analytical - Label_NY_NP7200_6.25-4
8OP25301 | Label Inspection | Width | TM141_TM143 | 3.9375 | 4.0625 | in | FDA,4 |  | PDI Sani Cloth Prime Back Label | Analytical - Label_NY_NP7200_6.25-4
8OP25700 | Certificate of Conformance | Certificate of Conformance | COA |  |  |  |  | CoC meets specifications (Done) | PDI Sani Cloth Bleach 65ct. | Analytical - Label_NY_Skip lot testing
8OP25700 | Certificate of Conformance | Certificate of Conformance | COA |  |  |  |  | CoC meets specifications (Done) | PDI Sani Cloth Bleach 65ct. | Analytical - Label_A41
8OP25700 | Label Inspection | Appearance | TM141_TM143 |  |  |  |  | Material must be clean and free of particulate matter (Done) | PDI Sani Cloth Bleach 65ct. | Analytical - Label_A41
8OP25700 | Label Inspection | Color/Copy | TM141_TM143 |  |  |  |  | Copy/color should be in accordance with individual Item # print spec (Done) | PDI Sani Cloth Bleach 65ct. | Analytical - Label_A41
8OP25700 | Label Inspection | Length | TM141_TM143 | 5.5 | 5.625 | in | FDA,4 |  | PDI Sani Cloth Bleach 65ct. | Analytical - Label_A41
8OP25700 | Label Inspection | Odor | TM141_TM143 |  |  |  |  | No solvent odor is to be present (Done) | PDI Sani Cloth Bleach 65ct. | Analytical - Label_A41
8OP25700 | Label Inspection | Print | TM141_TM143 |  |  |  |  | No smears, streaks, spots, or voids (Done) | PDI Sani Cloth Bleach 65ct. | Analytical - Label_A41
8OP25700 | Label Inspection | Width | TM141_TM143 | 6.1875 | 6.3125 | in | FDA,4 |  | PDI Sani Cloth Bleach 65ct. | Analytical - Label_A41
8OP25701 | Certificate of Conformance | Certificate of Conformance | COA |  |  |  |  | CoC meets specifications (Done) | PDI Sani Cloth Bleach 65ct. | Analytical - Label_A41
8OP25701 | Certificate of Conformance | Certificate of Conformance | COA |  |  |  |  | CoC meets specifications (Done) | PDI Sani Cloth Bleach 65ct. | Analytical - Label_NY_Skip lot testing
8OP25701 | Label Inspection | Appearance | TM141_TM143 |  |  |  |  | Material must be clean and free of particulate matter (Done) | PDI Sani Cloth Bleach 65ct. | Analytical - Label_A41
8OP25701 | Label Inspection | Color/Copy | TM141_TM143 |  |  |  |  | Copy/color should be in accordance with individual Item # print spec (Done) | PDI Sani Cloth Bleach 65ct. | Analytical - Label_A41
8OP25701 | Label Inspection | Length | TM141_TM143 | 5.5 | 5.625 | in | FDA,4 |  | PDI Sani Cloth Bleach 65ct. | Analytical - Label_A41
8OP25701 | Label Inspection | Odor | TM141_TM143 |  |  |  |  | No solvent odor is to be present (Done) | PDI Sani Cloth Bleach 65ct. | Analytical - Label_A41
8OP25701 | Label Inspection | Print | TM141_TM143 |  |  |  |  | No smears, streaks, spots, or voids (Done) | PDI Sani Cloth Bleach 65ct. | Analytical - Label_A41
8OP25701 | Label Inspection | Width | TM141_TM143 | 6.1875 | 6.3125 | in | FDA,4 |  | PDI Sani Cloth Bleach 65ct. | Analytical - Label_A41
8OP260RSL | Certificate of Conformance | Certificate of Conformance | COA |  |  |  |  | CoC meets specifications (Done) | Avon ANEW Clean Facial Cleans. Wipes Reseal. | Analytical - Label_NY_NP7700_3.375-2.3437
8OP260RSL | Label Inspection | Appearance | TM141_TM143 |  |  |  |  | Material must be clean and free of particulate matter (Done) | Avon ANEW Clean Facial Cleans. Wipes Reseal. | Analytical - Label_NY_NP7700_3.375-2.3437
8OP260RSL | Label Inspection | Color/Copy | TM141_TM143 |  |  |  |  | Copy/color should be in accordance with individual Item # print spec (Done) | Avon ANEW Clean Facial Cleans. Wipes Reseal. | Analytical - Label_NY_NP7700_3.375-2.3437
8OP260RSL | Label Inspection | Length | TM141_TM143 | 3.3125 | 3.4375 | in | FDA,4 |  | Avon ANEW Clean Facial Cleans. Wipes Reseal. | Analytical - Label_NY_NP7700_3.375-2.3437
8OP260RSL | Label Inspection | Odor | TM141_TM143 |  |  |  |  | No solvent odor is to be present (Done) | Avon ANEW Clean Facial Cleans. Wipes Reseal. | Analytical - Label_NY_NP7700_3.375-2.3437
8OP260RSL | Label Inspection | Print | TM141_TM143 |  |  |  |  | No smears, streaks, spots, or voids (Done) | Avon ANEW Clean Facial Cleans. Wipes Reseal. | Analytical - Label_NY_NP7700_3.375-2.3437
8OP260RSL | Label Inspection | Width | TM141_TM143 | 2.2812 | 2.4062 | in | FDA,4 |  | Avon ANEW Clean Facial Cleans. Wipes Reseal. | Analytical - Label_NY_NP7700_3.375-2.3437
8OP26300 | Certificate of Conformance | Certificate of Conformance | COA |  |  |  |  | CoC meets specifications (Done) | Ecolab Eco-Wipe Duo | Analytical - Label_NY_NP7200_6.5-5.8125
8OP26300 | Label Inspection | Appearance | TM141_TM143 |  |  |  |  | Material must be clean and free of particulate matter (Done) | Ecolab Eco-Wipe Duo | Analytical - Label_NY_NP7200_6.5-5.8125
8OP26300 | Label Inspection | Color/Copy | TM141_TM143 |  |  |  |  | Copy/color should be in accordance with individual Item # print spec (Done) | Ecolab Eco-Wipe Duo | Analytical - Label_NY_NP7200_6.5-5.8125
8OP26300 | Label Inspection | Length | TM141_TM143 | 6.4375 | 6.5625 | in | FDA,4 |  | Ecolab Eco-Wipe Duo | Analytical - Label_NY_NP7200_6.5-5.8125
8OP26300 | Label Inspection | Odor | TM141_TM143 |  |  |  |  | No solvent odor is to be present (Done) | Ecolab Eco-Wipe Duo | Analytical - Label_NY_NP7200_6.5-5.8125
8OP26300 | Label Inspection | Print | TM141_TM143 |  |  |  |  | No smears, streaks, spots, or voids (Done) | Ecolab Eco-Wipe Duo | Analytical - Label_NY_NP7200_6.5-5.8125
8OP26300 | Label Inspection | Width | TM141_TM143 | 5.75 | 5.875 | in | FDA,4 |  | Ecolab Eco-Wipe Duo | Analytical - Label_NY_NP7200_6.5-5.8125
8OP26301 | Certificate of Conformance | Certificate of Conformance | COA |  |  |  |  | CoC meets specifications (Done) | Ecolab Eco-Wipe Duo | Analytical - Label_NY_NP7200_6.5-5.8125
8OP26301 | Label Inspection | Appearance | TM141_TM143 |  |  |  |  | Material must be clean and free of particulate matter (Done) | Ecolab Eco-Wipe Duo | Analytical - Label_NY_NP7200_6.5-5.8125
8OP26301 | Label Inspection | Color/Copy | TM141_TM143 |  |  |  |  | Copy/color should be in accordance with individual Item # print spec (Done) | Ecolab Eco-Wipe Duo | Analytical - Label_NY_NP7200_6.5-5.8125
8OP26301 | Label Inspection | Length | TM141_TM143 | 6.4375 | 6.5625 | in | FDA,4 |  | Ecolab Eco-Wipe Duo | Analytical - Label_NY_NP7200_6.5-5.8125
8OP26301 | Label Inspection | Odor | TM141_TM143 |  |  |  |  | No solvent odor is to be present (Done) | Ecolab Eco-Wipe Duo | Analytical - Label_NY_NP7200_6.5-5.8125
8OP26301 | Label Inspection | Print | TM141_TM143 |  |  |  |  | No smears, streaks, spots, or voids (Done) | Ecolab Eco-Wipe Duo | Analytical - Label_NY_NP7200_6.5-5.8125
8OP26301 | Label Inspection | Width | TM141_TM143 | 5.75 | 5.875 | in | FDA,4 |  | Ecolab Eco-Wipe Duo | Analytical - Label_NY_NP7200_6.5-5.8125
8OP263CK | Certificate of Conformance | Certificate of Conformance | COA |  |  |  |  | CoC meets specifications (Done) | Ecolab Eco-Wipe Duo Case Label | Analytical - Label_NY_Skip lot testing
8OP263CK | Certificate of Conformance | Certificate of Conformance | COA |  |  |  |  | CoC meets specifications (Done) | Ecolab Eco-Wipe Duo Case Label | Analytical - Label_NY_NP7030_8.5-6.5
8OP263CK | Label Inspection | Appearance | TM141_TM143 |  |  |  |  | Material must be clean and free of particulate matter (Done) | Ecolab Eco-Wipe Duo Case Label | Analytical - Label_NY_NP7030_8.5-6.5
8OP263CK | Label Inspection | Color/Copy | TM141_TM143 |  |  |  |  | Copy/color should be in accordance with individual Item # print spec (Done) | Ecolab Eco-Wipe Duo Case Label | Analytical - Label_NY_NP7030_8.5-6.5
8OP263CK | Label Inspection | Length | TM141_TM143 | 8.4375 | 8.5625 | in | FDA,4 |  | Ecolab Eco-Wipe Duo Case Label | Analytical - Label_NY_NP7030_8.5-6.5
8OP263CK | Label Inspection | Odor | TM141_TM143 |  |  |  |  | No solvent odor is to be present (Done) | Ecolab Eco-Wipe Duo Case Label | Analytical - Label_NY_NP7030_8.5-6.5
8OP263CK | Label Inspection | Print | TM141_TM143 |  |  |  |  | No smears, streaks, spots, or voids (Done) | Ecolab Eco-Wipe Duo Case Label | Analytical - Label_NY_NP7030_8.5-6.5
8OP263CK | Label Inspection | Width | TM141_TM143 | 6.4375 | 6.5625 | in | FDA,4 |  | Ecolab Eco-Wipe Duo Case Label | Analytical - Label_NY_NP7030_8.5-6.5
8OP27200 | Certificate of Conformance | Certificate of Conformance | COA |  |  |  |  | CoC meets specifications (Done) | Eco-Wipe Duo | Analytical - Label_NY_Skip lot testing
8OP27200 | Certificate of Conformance | Certificate of Conformance | COA |  |  |  |  | CoC meets specifications (Done) | Eco-Wipe Duo | Analytical - Label_NY_NP7200_5.8125-6.5
8OP27200 | Label Inspection | Appearance | TM141_TM143 |  |  |  |  | Material must be clean and free of particulate matter (Done) | Eco-Wipe Duo | Analytical - Label_NY_NP7200_5.8125-6.5
8OP27200 | Label Inspection | Color/Copy | TM141_TM143 |  |  |  |  | Copy/color should be in accordance with individual Item # print spec (Done) | Eco-Wipe Duo | Analytical - Label_NY_NP7200_5.8125-6.5
8OP27200 | Label Inspection | Length | TM141_TM143 | 5.75 | 5.875 | in | FDA,4 |  | Eco-Wipe Duo | Analytical - Label_NY_NP7200_5.8125-6.5
8OP27200 | Label Inspection | Odor | TM141_TM143 |  |  |  |  | No solvent odor is to be present (Done) | Eco-Wipe Duo | Analytical - Label_NY_NP7200_5.8125-6.5
8OP27200 | Label Inspection | Print | TM141_TM143 |  |  |  |  | No smears, streaks, spots, or voids (Done) | Eco-Wipe Duo | Analytical - Label_NY_NP7200_5.8125-6.5
8OP27200 | Label Inspection | Width | TM141_TM143 | 6.4375 | 6.5625 | in | FDA,4 |  | Eco-Wipe Duo | Analytical - Label_NY_NP7200_5.8125-6.5
8OP27201 | Certificate of Conformance | Certificate of Conformance | COA |  |  |  |  | CoC meets specifications (Done) | Eco-Wipe Duo | Analytical - Label_NY_Skip lot testing
8OP27201 | Certificate of Conformance | Certificate of Conformance | COA |  |  |  |  | CoC meets specifications (Done) | Eco-Wipe Duo | Analytical - Label_NY_NP7200_5.8125-6.5
8OP27201 | Label Inspection | Appearance | TM141_TM143 |  |  |  |  | Material must be clean and free of particulate matter (Done) | Eco-Wipe Duo | Analytical - Label_NY_NP7200_5.8125-6.5
8OP27201 | Label Inspection | Color/Copy | TM141_TM143 |  |  |  |  | Copy/color should be in accordance with individual Item # print spec (Done) | Eco-Wipe Duo | Analytical - Label_NY_NP7200_5.8125-6.5
8OP27201 | Label Inspection | Length | TM141_TM143 | 5.75 | 5.875 | in | FDA,4 |  | Eco-Wipe Duo | Analytical - Label_NY_NP7200_5.8125-6.5
8OP27201 | Label Inspection | Odor | TM141_TM143 |  |  |  |  | No solvent odor is to be present (Done) | Eco-Wipe Duo | Analytical - Label_NY_NP7200_5.8125-6.5
8OP27201 | Label Inspection | Print | TM141_TM143 |  |  |  |  | No smears, streaks, spots, or voids (Done) | Eco-Wipe Duo | Analytical - Label_NY_NP7200_5.8125-6.5
8OP27201 | Label Inspection | Width | TM141_TM143 | 6.4375 | 6.5625 | in | FDA,4 |  | Eco-Wipe Duo | Analytical - Label_NY_NP7200_5.8125-6.5
8OP29400 | Certificate of Conformance | Certificate of Conformance | COA |  |  |  |  | CoC meets specifications (Done) | Ecolab Eco-Wipe Duo | Analytical - Label_NY_NP7200_6.5-5.8125
8OP29400 | Label Inspection | Appearance | TM141_TM143 |  |  |  |  | Material must be clean and free of particulate matter (Done) | Ecolab Eco-Wipe Duo | Analytical - Label_NY_NP7200_6.5-5.8125
8OP29400 | Label Inspection | Color/Copy | TM141_TM143 |  |  |  |  | Copy/color should be in accordance with individual Item # print spec (Done) | Ecolab Eco-Wipe Duo | Analytical - Label_NY_NP7200_6.5-5.8125
8OP29400 | Label Inspection | Length | TM141_TM143 | 6.4375 | 6.5625 | in | FDA,4 |  | Ecolab Eco-Wipe Duo | Analytical - Label_NY_NP7200_6.5-5.8125
8OP29400 | Label Inspection | Odor | TM141_TM143 |  |  |  |  | No solvent odor is to be present (Done) | Ecolab Eco-Wipe Duo | Analytical - Label_NY_NP7200_6.5-5.8125
8OP29400 | Label Inspection | Print | TM141_TM143 |  |  |  |  | No smears, streaks, spots, or voids (Done) | Ecolab Eco-Wipe Duo | Analytical - Label_NY_NP7200_6.5-5.8125
8OP29400 | Label Inspection | Width | TM141_TM143 | 5.75 | 5.875 | in | FDA,4 |  | Ecolab Eco-Wipe Duo | Analytical - Label_NY_NP7200_6.5-5.8125
8OP29401 | Certificate of Conformance | Certificate of Conformance | COA |  |  |  |  | CoC meets specifications (Done) | Ecolab Eco-Wipe Duo | Analytical - Label_NY_NP7200_6.5-5.8125
8OP29401 | Label Inspection | Appearance | TM141_TM143 |  |  |  |  | Material must be clean and free of particulate matter (Done) | Ecolab Eco-Wipe Duo | Analytical - Label_NY_NP7200_6.5-5.8125
8OP29401 | Label Inspection | Color/Copy | TM141_TM143 |  |  |  |  | Copy/color should be in accordance with individual Item # print spec (Done) | Ecolab Eco-Wipe Duo | Analytical - Label_NY_NP7200_6.5-5.8125
8OP29401 | Label Inspection | Length | TM141_TM143 | 6.4375 | 6.5625 | in | FDA,4 |  | Ecolab Eco-Wipe Duo | Analytical - Label_NY_NP7200_6.5-5.8125
8OP29401 | Label Inspection | Odor | TM141_TM143 |  |  |  |  | No solvent odor is to be present (Done) | Ecolab Eco-Wipe Duo | Analytical - Label_NY_NP7200_6.5-5.8125
8OP29401 | Label Inspection | Print | TM141_TM143 |  |  |  |  | No smears, streaks, spots, or voids (Done) | Ecolab Eco-Wipe Duo | Analytical - Label_NY_NP7200_6.5-5.8125
8OP29401 | Label Inspection | Width | TM141_TM143 | 5.75 | 5.875 | in | FDA,4 |  | Ecolab Eco-Wipe Duo | Analytical - Label_NY_NP7200_6.5-5.8125
8OP294CK | Certificate of Conformance | Certificate of Conformance | COA |  |  |  |  | CoC meets specifications (Done) | Ecolab Eco-Wipe Duo Case Label | Analytical - Label_NY_NP7030_8.5-6.5
8OP294CK | Label Inspection | Appearance | TM141_TM143 |  |  |  |  | Material must be clean and free of particulate matter (Done) | Ecolab Eco-Wipe Duo Case Label | Analytical - Label_NY_NP7030_8.5-6.5
8OP294CK | Label Inspection | Color/Copy | TM141_TM143 |  |  |  |  | Copy/color should be in accordance with individual Item # print spec (Done) | Ecolab Eco-Wipe Duo Case Label | Analytical - Label_NY_NP7030_8.5-6.5
8OP294CK | Label Inspection | Length | TM141_TM143 | 8.4375 | 8.5625 | in | FDA,4 |  | Ecolab Eco-Wipe Duo Case Label | Analytical - Label_NY_NP7030_8.5-6.5
8OP294CK | Label Inspection | Odor | TM141_TM143 |  |  |  |  | No solvent odor is to be present (Done) | Ecolab Eco-Wipe Duo Case Label | Analytical - Label_NY_NP7030_8.5-6.5
8OP294CK | Label Inspection | Print | TM141_TM143 |  |  |  |  | No smears, streaks, spots, or voids (Done) | Ecolab Eco-Wipe Duo Case Label | Analytical - Label_NY_NP7030_8.5-6.5
8OP294CK | Label Inspection | Width | TM141_TM143 | 6.4375 | 6.5625 | in | FDA,4 |  | Ecolab Eco-Wipe Duo Case Label | Analytical - Label_NY_NP7030_8.5-6.5
8OP308SIRF | Certificate of Conformance | Certificate of Conformance | COA |  |  |  |  | CoC meets specifications (Done) | Remove Completely Label | Analytical - Label_NY_NP9300_2-1.375
8OP308SIRF | Label Inspection | Appearance | TM141_TM143 |  |  |  |  | Material must be clean and free of particulate matter (Done) | Remove Completely Label | Analytical - Label_NY_NP9300_2-1.375
8OP308SIRF | Label Inspection | Color/Copy | TM141_TM143 |  |  |  |  | Copy/color should be in accordance with individual Item # print spec (Done) | Remove Completely Label | Analytical - Label_NY_NP9300_2-1.375
8OP308SIRF | Label Inspection | Length | TM141_TM143 | 1.9375 | 2.0625 | in | FDA,4 |  | Remove Completely Label | Analytical - Label_NY_NP9300_2-1.375
8OP308SIRF | Label Inspection | Odor | TM141_TM143 |  |  |  |  | No solvent odor is to be present (Done) | Remove Completely Label | Analytical - Label_NY_NP9300_2-1.375
8OP308SIRF | Label Inspection | Print | TM141_TM143 |  |  |  |  | No smears, streaks, spots, or voids (Done) | Remove Completely Label | Analytical - Label_NY_NP9300_2-1.375
8OP308SIRF | Label Inspection | Width | TM141_TM143 | 1.3125 | 1.4375 | in | FDA,4 |  | Remove Completely Label | Analytical - Label_NY_NP9300_2-1.375
8OP47101 | Certificate of Conformance | Certificate of Conformance | COA |  |  |  |  | CoC meets specifications (Done) | Sani Professional Sani-Hands 300ct | Analytical - Label_NY_NP7200_6.5-5.8125
8OP47101 | Label Inspection | Appearance | TM141_TM143 |  |  |  |  | Material must be clean and free of particulate matter (Done) | Sani Professional Sani-Hands 300ct | Analytical - Label_NY_NP7200_6.5-5.8125
8OP47101 | Label Inspection | Color/Copy | TM141_TM143 |  |  |  |  | Copy/color should be in accordance with individual Item # print spec (Done) | Sani Professional Sani-Hands 300ct | Analytical - Label_NY_NP7200_6.5-5.8125
8OP47101 | Label Inspection | Length | TM141_TM143 | 6.4375 | 6.5625 | in | FDA,4 |  | Sani Professional Sani-Hands 300ct | Analytical - Label_NY_NP7200_6.5-5.8125
8OP47101 | Label Inspection | Odor | TM141_TM143 |  |  |  |  | No solvent odor is to be present (Done) | Sani Professional Sani-Hands 300ct | Analytical - Label_NY_NP7200_6.5-5.8125
8OP47101 | Label Inspection | Print | TM141_TM143 |  |  |  |  | No smears, streaks, spots, or voids (Done) | Sani Professional Sani-Hands 300ct | Analytical - Label_NY_NP7200_6.5-5.8125
8OP47101 | Label Inspection | Width | TM141_TM143 | 5.75 | 5.875 | in | FDA,4 |  | Sani Professional Sani-Hands 300ct | Analytical - Label_NY_NP7200_6.5-5.8125
8OP56700 | Certificate of Conformance | Certificate of Conformance | COA |  |  |  |  | CoC meets specifications (Done) | Sani Professional No Rinse Sanitizing Multi-Surface Wipes | Analytical - Label_NY_Skip lot testing
8OP56700 | Certificate of Conformance | Certificate of Conformance | COA |  |  |  |  | CoC meets specifications (Done) | Sani Professional No Rinse Sanitizing Multi-Surface Wipes | Analytical - Label_NY_NP7200_5.8125-6.5
8OP56700 | Label Inspection | Appearance | TM141_TM143 |  |  |  |  | Material must be clean and free of particulate matter (Done) | Sani Professional No Rinse Sanitizing Multi-Surface Wipes | Analytical - Label_NY_NP7200_5.8125-6.5
8OP56700 | Label Inspection | Color/Copy | TM141_TM143 |  |  |  |  | Copy/color should be in accordance with individual Item # print spec (Done) | Sani Professional No Rinse Sanitizing Multi-Surface Wipes | Analytical - Label_NY_NP7200_5.8125-6.5
8OP56700 | Label Inspection | Length | TM141_TM143 | 5.75 | 5.875 | in | FDA,4 |  | Sani Professional No Rinse Sanitizing Multi-Surface Wipes | Analytical - Label_NY_NP7200_5.8125-6.5
8OP56700 | Label Inspection | Odor | TM141_TM143 |  |  |  |  | No solvent odor is to be present (Done) | Sani Professional No Rinse Sanitizing Multi-Surface Wipes | Analytical - Label_NY_NP7200_5.8125-6.5
8OP56700 | Label Inspection | Print | TM141_TM143 |  |  |  |  | No smears, streaks, spots, or voids (Done) | Sani Professional No Rinse Sanitizing Multi-Surface Wipes | Analytical - Label_NY_NP7200_5.8125-6.5
8OP56700 | Label Inspection | Width | TM141_TM143 | 6.4375 | 6.5625 | in | FDA,4 |  | Sani Professional No Rinse Sanitizing Multi-Surface Wipes | Analytical - Label_NY_NP7200_5.8125-6.5
8OP585SIRF | Certificate of Conformance | Certificate of Conformance | COA |  |  |  |  | CoC meets specifications (Done) | Remove Completely Label | Analytical - Label_NY_NP9300_1.375-2
8OP585SIRF | Label Inspection | Appearance | TM141_TM143 |  |  |  |  | Material must be clean and free of particulate matter (Done) | Remove Completely Label | Analytical - Label_NY_NP9300_1.375-2
8OP585SIRF | Label Inspection | Color/Copy | TM141_TM143 |  |  |  |  | Copy/color should be in accordance with individual Item # print spec (Done) | Remove Completely Label | Analytical - Label_NY_NP9300_1.375-2
8OP585SIRF | Label Inspection | Length | TM141_TM143 | 1.3125 | 1.4375 | in | FDA,4 |  | Remove Completely Label | Analytical - Label_NY_NP9300_1.375-2
8OP585SIRF | Label Inspection | Odor | TM141_TM143 |  |  |  |  | No solvent odor is to be present (Done) | Remove Completely Label | Analytical - Label_NY_NP9300_1.375-2
8OP585SIRF | Label Inspection | Print | TM141_TM143 |  |  |  |  | No smears, streaks, spots, or voids (Done) | Remove Completely Label | Analytical - Label_NY_NP9300_1.375-2
8OP585SIRF | Label Inspection | Width | TM141_TM143 | 1.9375 | 2.0625 | in | FDA,4 |  | Remove Completely Label | Analytical - Label_NY_NP9300_1.375-2
8OP587RSL | Certificate of Analysis | Certificate of Analysis | COA |  |  |  |  | CofA meets specifications (Done) | Proactiv Cleansing Wipes 25ct. | Analytical - Label_NY_NP9991_3.375-2.625
8OP587RSL | Label Inspection | Appearance | TM141_TM143 |  |  |  |  | Material must be clean and free of particulate matter (Done) | Proactiv Cleansing Wipes 25ct. | Analytical - Label_NY_NP9991_3.375-2.625
8OP587RSL | Label Inspection | Color/Copy | TM141_TM143 |  |  |  |  | Copy/color should be in accordance with individual Item # print spec (Done) | Proactiv Cleansing Wipes 25ct. | Analytical - Label_NY_NP9991_3.375-2.625
8OP587RSL | Label Inspection | Length | TM141_TM143 | 3.3125 | 3.4375 | in | FDA,4 |  | Proactiv Cleansing Wipes 25ct. | Analytical - Label_NY_NP9991_3.375-2.625
8OP587RSL | Label Inspection | Odor | TM141_TM143 |  |  |  |  | No solvent odor is to be present (Done) | Proactiv Cleansing Wipes 25ct. | Analytical - Label_NY_NP9991_3.375-2.625
8OP587RSL | Label Inspection | Print | TM141_TM143 |  |  |  |  | No smears, streaks, spots, or voids (Done) | Proactiv Cleansing Wipes 25ct. | Analytical - Label_NY_NP9991_3.375-2.625
8OP587RSL | Label Inspection | Width | TM141_TM143 | 2.5625 | 2.6875 | in | FDA,4 |  | Proactiv Cleansing Wipes 25ct. | Analytical - Label_NY_NP9991_3.375-2.625
8OP66700 | Certificate of Conformance | Certificate of Conformance | COA |  |  |  |  | CoC meets specifications (Done) | Sani Professional No Rinse Sanitizing Multi-Surface Wipes | Analytical - Label_NY_Skip lot testing
8OP80600RF | Certificate of Conformance | Certificate of Conformance | COA |  |  |  |  | CoC meets specifications (Done) | Clean & Clear Night Relaxing All-in-one Cleansing Wipes | Analytical - Label_NY_NP9837_85-73
8OP80600RF | Label Inspection | Appearance | TM141_TM143 |  |  |  |  | Material must be clean and free of particulate matter (Done) | Clean & Clear Night Relaxing All-in-one Cleansing Wipes | Analytical - Label_NY_NP9837_85-73
8OP80600RF | Label Inspection | Color/Copy | TM141_TM143 |  |  |  |  | Copy/color should be in accordance with individual Item # print spec (Done) | Clean & Clear Night Relaxing All-in-one Cleansing Wipes | Analytical - Label_NY_NP9837_85-73
8OP80600RF | Label Inspection | Length | TM141_TM143 | 83.4125 | 86.5875 | mm | FDA,4 |  | Clean & Clear Night Relaxing All-in-one Cleansing Wipes | Analytical - Label_NY_NP9837_85-73
8OP80600RF | Label Inspection | Odor | TM141_TM143 |  |  |  |  | No solvent odor is to be present (Done) | Clean & Clear Night Relaxing All-in-one Cleansing Wipes | Analytical - Label_NY_NP9837_85-73
8OP80600RF | Label Inspection | Print | TM141_TM143 |  |  |  |  | No smears, streaks, spots, or voids (Done) | Clean & Clear Night Relaxing All-in-one Cleansing Wipes | Analytical - Label_NY_NP9837_85-73
8OP80600RF | Label Inspection | Width | TM141_TM143 | 71.4125 | 74.5875 | mm | FDA,4 |  | Clean & Clear Night Relaxing All-in-one Cleansing Wipes | Analytical - Label_NY_NP9837_85-73
8OU130CK | Certificate of Conformance | Certificate of Conformance | COA |  |  |  |  | CoC meets specifications (Done) | Grime Boss Original Citrus 1ct. | Analytical - Label_NY_NP7030_9-2.625
8OU130CK | Label Inspection | Appearance | TM141_TM143 |  |  |  |  | Material must be clean and free of particulate matter (Done) | Grime Boss Original Citrus 1ct. | Analytical - Label_NY_NP7030_9-2.625
8OU130CK | Label Inspection | Color/Copy | TM141_TM143 |  |  |  |  | Copy/color should be in accordance with individual Item # print spec (Done) | Grime Boss Original Citrus 1ct. | Analytical - Label_NY_NP7030_9-2.625
8OU130CK | Label Inspection | Length | TM141_TM143 | 8.9375 | 9.0625 | in | FDA,4 |  | Grime Boss Original Citrus 1ct. | Analytical - Label_NY_NP7030_9-2.625
8OU130CK | Label Inspection | Odor | TM141_TM143 |  |  |  |  | No solvent odor is to be present (Done) | Grime Boss Original Citrus 1ct. | Analytical - Label_NY_NP7030_9-2.625
8OU130CK | Label Inspection | Print | TM141_TM143 |  |  |  |  | No smears, streaks, spots, or voids (Done) | Grime Boss Original Citrus 1ct. | Analytical - Label_NY_NP7030_9-2.625
8OU130CK | Label Inspection | Width | TM141_TM143 | 2.5625 | 2.6875 | in | FDA,4 |  | Grime Boss Original Citrus 1ct. | Analytical - Label_NY_NP7030_9-2.625
8OU372CK | Certificate of Conformance | Certificate of Conformance | COA |  |  |  |  | CoC meets specifications (Done) | Harmon 20ct MTT Single Packets Case Label | Analytical - Label_NY_NP7030_9-2.625
8OU372CK | Certificate of Conformance | Certificate of Conformance | COA |  |  |  |  | CoC meets specifications (Done) | Harmon 20ct MTT Single Packets Case Label | Analytical - Label_NY_Skip lot testing
8OU372CK | Label Inspection | Appearance | TM141_TM143 |  |  |  |  | Material must be clean and free of particulate matter (Done) | Harmon 20ct MTT Single Packets Case Label | Analytical - Label_NY_NP7030_9-2.625
8OU372CK | Label Inspection | Color/Copy | TM141_TM143 |  |  |  |  | Copy/color should be in accordance with individual Item # print spec (Done) | Harmon 20ct MTT Single Packets Case Label | Analytical - Label_NY_NP7030_9-2.625
8OU372CK | Label Inspection | Length | TM141_TM143 | 8.9375 | 9.0625 | in | FDA,4 |  | Harmon 20ct MTT Single Packets Case Label | Analytical - Label_NY_NP7030_9-2.625
8OU372CK | Label Inspection | Odor | TM141_TM143 |  |  |  |  | No solvent odor is to be present (Done) | Harmon 20ct MTT Single Packets Case Label | Analytical - Label_NY_NP7030_9-2.625
8OU372CK | Label Inspection | Print | TM141_TM143 |  |  |  |  | No smears, streaks, spots, or voids (Done) | Harmon 20ct MTT Single Packets Case Label | Analytical - Label_NY_NP7030_9-2.625
8OU372CK | Label Inspection | Width | TM141_TM143 | 2.5625 | 2.6875 | in | FDA,4 |  | Harmon 20ct MTT Single Packets Case Label | Analytical - Label_NY_NP7030_9-2.625
8OU500CK | Certificate of Conformance | Certificate of Conformance | COA |  |  |  |  | CoC meets specifications (Done) | CVS Medicated Wipes To Go Packette Case Lbl. | Analytical - Label_NY_Skip lot testing
8OX351CK | Certificate of Conformance | Certificate of Conformance | COA |  |  |  |  | CoC meets specifications (Done) | Prevantics -OR Tri-Fold IFU | Analytical - Label_NY_50#W_5_4
8OX351CK | Label Inspection | Appearance | TM141_TM143 |  |  |  |  | Material must be clean and free of particulate matter (Done) | Prevantics -OR Tri-Fold IFU | Analytical - Label_NY_50#W_5_4
8OX351CK | Label Inspection | Color/Copy | TM141_TM143 |  |  |  |  | Copy/color should be in accordance with individual Item # print spec (Done) | Prevantics -OR Tri-Fold IFU | Analytical - Label_NY_50#W_5_4
8OX351CK | Label Inspection | Length | TM141_TM143 | 4.9375 | 5.0625 | in | FDA,4 |  | Prevantics -OR Tri-Fold IFU | Analytical - Label_NY_50#W_5_4
8OX351CK | Label Inspection | NP Structure | TM141_TM143 |  |  | in |  | 50# White Paper Stock (Done) | Prevantics -OR Tri-Fold IFU | Analytical - Label_NY_50#W_5_4
8OX351CK | Label Inspection | Odor | TM141_TM143 |  |  |  |  | No solvent odor is to be present (Done) | Prevantics -OR Tri-Fold IFU | Analytical - Label_NY_50#W_5_4
8OX351CK | Label Inspection | Print | TM141_TM143 |  |  |  |  | No smears, streaks, spots, or voids (Done) | Prevantics -OR Tri-Fold IFU | Analytical - Label_NY_50#W_5_4
8OX351CK | Label Inspection | Width | TM141_TM143 | 3.9375 | 4.0625 | in | FDA,4 |  | Prevantics -OR Tri-Fold IFU | Analytical - Label_NY_50#W_5_4
8OX461CK | Certificate of Conformance | Certificate of Conformance | COA |  |  |  |  | CoC meets specifications (Done) | Prevantics -OR Bi-Fold IFU | Analytical - Label_NY_50#W_5_4
8OX461CK | Label Inspection | Appearance | TM141_TM143 |  |  |  |  | Material must be clean and free of particulate matter (Done) | Prevantics -OR Bi-Fold IFU | Analytical - Label_NY_50#W_5_4
8OX461CK | Label Inspection | Color/Copy | TM141_TM143 |  |  |  |  | Copy/color should be in accordance with individual Item # print spec (Done) | Prevantics -OR Bi-Fold IFU | Analytical - Label_NY_50#W_5_4
8OX461CK | Label Inspection | Length | TM141_TM143 | 4.9375 | 5.0625 | in | FDA,4 |  | Prevantics -OR Bi-Fold IFU | Analytical - Label_NY_50#W_5_4
8OX461CK | Label Inspection | NP Structure | TM141_TM143 |  |  | in |  | 50# White Paper Stock (Done) | Prevantics -OR Bi-Fold IFU | Analytical - Label_NY_50#W_5_4
8OX461CK | Label Inspection | Odor | TM141_TM143 |  |  |  |  | No solvent odor is to be present (Done) | Prevantics -OR Bi-Fold IFU | Analytical - Label_NY_50#W_5_4
8OX461CK | Label Inspection | Print | TM141_TM143 |  |  |  |  | No smears, streaks, spots, or voids (Done) | Prevantics -OR Bi-Fold IFU | Analytical - Label_NY_50#W_5_4
8OX461CK | Label Inspection | Width | TM141_TM143 | 3.9375 | 4.0625 | in | FDA,4 |  | Prevantics -OR Bi-Fold IFU | Analytical - Label_NY_50#W_5_4
8OX465CK | Certificate of Conformance | Certificate of Conformance | COA |  |  |  |  | CoC meets specifications (Done) | Prevantics-OR Bi-Fold IFU | Analytical - Label_NY_50#W_5_4
8OX465CK | Label Inspection | Appearance | TM141_TM143 |  |  |  |  | Material must be clean and free of particulate matter (Done) | Prevantics-OR Bi-Fold IFU | Analytical - Label_NY_50#W_5_4
8OX465CK | Label Inspection | Color/Copy | TM141_TM143 |  |  |  |  | Copy/color should be in accordance with individual Item # print spec (Done) | Prevantics-OR Bi-Fold IFU | Analytical - Label_NY_50#W_5_4
8OX465CK | Label Inspection | Length | TM141_TM143 | 4.9375 | 5.0625 | in | FDA,4 |  | Prevantics-OR Bi-Fold IFU | Analytical - Label_NY_50#W_5_4
8OX465CK | Label Inspection | NP Structure | TM141_TM143 |  |  | in |  | 50# White Paper Stock (Done) | Prevantics-OR Bi-Fold IFU | Analytical - Label_NY_50#W_5_4
8OX465CK | Label Inspection | Odor | TM141_TM143 |  |  |  |  | No solvent odor is to be present (Done) | Prevantics-OR Bi-Fold IFU | Analytical - Label_NY_50#W_5_4
8OX465CK | Label Inspection | Print | TM141_TM143 |  |  |  |  | No smears, streaks, spots, or voids (Done) | Prevantics-OR Bi-Fold IFU | Analytical - Label_NY_50#W_5_4
8OX465CK | Label Inspection | Width | TM141_TM143 | 3.9375 | 4.0625 | in | FDA,4 |  | Prevantics-OR Bi-Fold IFU | Analytical - Label_NY_50#W_5_4
8OX510CK | Certificate of Conformance | Certificate of Conformance | COA |  |  |  |  | CoC meets specifications (Done) | Prevantics-OR Tri-Fold IFU | Analytical - Label_NY_50#W_5_4
8OX510CK | Label Inspection | Appearance | TM141_TM143 |  |  |  |  | Material must be clean and free of particulate matter (Done) | Prevantics-OR Tri-Fold IFU | Analytical - Label_NY_50#W_5_4
8OX510CK | Label Inspection | Color/Copy | TM141_TM143 |  |  |  |  | Copy/color should be in accordance with individual Item # print spec (Done) | Prevantics-OR Tri-Fold IFU | Analytical - Label_NY_50#W_5_4
8OX510CK | Label Inspection | Length | TM141_TM143 | 4.9375 | 5.0625 | in | FDA,4 |  | Prevantics-OR Tri-Fold IFU | Analytical - Label_NY_50#W_5_4
8OX510CK | Label Inspection | NP Structure | TM141_TM143 |  |  | in |  | 50# White Paper Stock (Done) | Prevantics-OR Tri-Fold IFU | Analytical - Label_NY_50#W_5_4
8OX510CK | Label Inspection | Odor | TM141_TM143 |  |  |  |  | No solvent odor is to be present (Done) | Prevantics-OR Tri-Fold IFU | Analytical - Label_NY_50#W_5_4
8OX510CK | Label Inspection | Print | TM141_TM143 |  |  |  |  | No smears, streaks, spots, or voids (Done) | Prevantics-OR Tri-Fold IFU | Analytical - Label_NY_50#W_5_4
8OX510CK | Label Inspection | Width | TM141_TM143 | 3.9375 | 4.0625 | in | FDA,4 |  | Prevantics-OR Tri-Fold IFU | Analytical - Label_NY_50#W_5_4
8QB11400 | Certificate of Conformance | Certificate of Conformance | COA |  |  |  |  | CoC meets specifications (Done) | PDI Prevantics Swab Case Label | Analytical - Label_NY_NP7030_6-5
8QB11400 | Label Inspection | Appearance | TM141_TM143 |  |  |  |  | Material must be clean and free of particulate matter (Done) | PDI Prevantics Swab Case Label | Analytical - Label_NY_NP7030_6-5
8QB11400 | Label Inspection | Color/Copy | TM141_TM143 |  |  |  |  | Copy/color should be in accordance with individual Item # print spec (Done) | PDI Prevantics Swab Case Label | Analytical - Label_NY_NP7030_6-5
8QB11400 | Label Inspection | Length | TM141_TM143 | 5.9375 | 6.0625 | in | FDA,4 |  | PDI Prevantics Swab Case Label | Analytical - Label_NY_NP7030_6-5
8QB11400 | Label Inspection | Odor | TM141_TM143 |  |  |  |  | No solvent odor is to be present (Done) | PDI Prevantics Swab Case Label | Analytical - Label_NY_NP7030_6-5
8QB11400 | Label Inspection | Print | TM141_TM143 |  |  |  |  | No smears, streaks, spots, or voids (Done) | PDI Prevantics Swab Case Label | Analytical - Label_NY_NP7030_6-5
8QB11400 | Label Inspection | Width | TM141_TM143 | 4.9375 | 5.0625 | in | FDA,4 |  | PDI Prevantics Swab Case Label | Analytical - Label_NY_NP7030_6-5
8RB11400 | Certificate of Conformance | Certificate of Conformance | COA |  |  |  |  | CoC meets specifications (Done) | PDI Prevantics Swab Case Label | Analytical - Label_NY_NP7030_6-5
8RB11400 | Label Inspection | Appearance | TM141_TM143 |  |  |  |  | Material must be clean and free of particulate matter (Done) | PDI Prevantics Swab Case Label | Analytical - Label_NY_NP7030_6-5
8RB11400 | Label Inspection | Color/Copy | TM141_TM143 |  |  |  |  | Copy/color should be in accordance with individual Item # print spec (Done) | PDI Prevantics Swab Case Label | Analytical - Label_NY_NP7030_6-5
8RB11400 | Label Inspection | Length | TM141_TM143 | 5.9375 | 6.0625 | in | FDA,4 |  | PDI Prevantics Swab Case Label | Analytical - Label_NY_NP7030_6-5
8RB11400 | Label Inspection | Odor | TM141_TM143 |  |  |  |  | No solvent odor is to be present (Done) | PDI Prevantics Swab Case Label | Analytical - Label_NY_NP7030_6-5
8RB11400 | Label Inspection | Print | TM141_TM143 |  |  |  |  | No smears, streaks, spots, or voids (Done) | PDI Prevantics Swab Case Label | Analytical - Label_NY_NP7030_6-5
8RB11400 | Label Inspection | Width | TM141_TM143 | 4.9375 | 5.0625 | in | FDA,4 |  | PDI Prevantics Swab Case Label | Analytical - Label_NY_NP7030_6-5
8RS32450 | Certificate of Conformance | Certificate of Conformance | COA |  |  |  |  | CoC meets specifications (Done) | PDI Prevantics Swabstick Case Label | Analytical - Label_NY_NP7030_6-5
8RS32450 | Label Inspection | Appearance | TM141_TM143 |  |  |  |  | Material must be clean and free of particulate matter (Done) | PDI Prevantics Swabstick Case Label | Analytical - Label_NY_NP7030_6-5
8RS32450 | Label Inspection | Color/Copy | TM141_TM143 |  |  |  |  | Copy/color should be in accordance with individual Item # print spec (Done) | PDI Prevantics Swabstick Case Label | Analytical - Label_NY_NP7030_6-5
8RS32450 | Label Inspection | Length | TM141_TM143 | 5.9375 | 6.0625 | in | FDA,4 |  | PDI Prevantics Swabstick Case Label | Analytical - Label_NY_NP7030_6-5
8RS32450 | Label Inspection | Odor | TM141_TM143 |  |  |  |  | No solvent odor is to be present (Done) | PDI Prevantics Swabstick Case Label | Analytical - Label_NY_NP7030_6-5
8RS32450 | Label Inspection | Print | TM141_TM143 |  |  |  |  | No smears, streaks, spots, or voids (Done) | PDI Prevantics Swabstick Case Label | Analytical - Label_NY_NP7030_6-5
8RS32450 | Label Inspection | Width | TM141_TM143 | 4.9375 | 5.0625 | in | FDA,4 |  | PDI Prevantics Swabstick Case Label | Analytical - Label_NY_NP7030_6-5
8RS428CK | Certificate of Conformance | Certificate of Conformance | COA |  |  |  |  | CoC meets specifications (Done) | PDI Prevantics Swabstick Case Label | Analytical - Label_NY_NP7030_6-5
8RS428CK | Label Inspection | Appearance | TM141_TM143 |  |  |  |  | Material must be clean and free of particulate matter (Done) | PDI Prevantics Swabstick Case Label | Analytical - Label_NY_NP7030_6-5
8RS428CK | Label Inspection | Color/Copy | TM141_TM143 |  |  |  |  | Copy/color should be in accordance with individual Item # print spec (Done) | PDI Prevantics Swabstick Case Label | Analytical - Label_NY_NP7030_6-5
8RS428CK | Label Inspection | Length | TM141_TM143 | 5.9375 | 6.0625 | in | FDA,4 |  | PDI Prevantics Swabstick Case Label | Analytical - Label_NY_NP7030_6-5
8RS428CK | Label Inspection | Odor | TM141_TM143 |  |  |  |  | No solvent odor is to be present (Done) | PDI Prevantics Swabstick Case Label | Analytical - Label_NY_NP7030_6-5
8RS428CK | Label Inspection | Print | TM141_TM143 |  |  |  |  | No smears, streaks, spots, or voids (Done) | PDI Prevantics Swabstick Case Label | Analytical - Label_NY_NP7030_6-5
8RS428CK | Label Inspection | Width | TM141_TM143 | 4.9375 | 5.0625 | in | FDA,4 |  | PDI Prevantics Swabstick Case Label | Analytical - Label_NY_NP7030_6-5
8SS27350 | Certificate of Conformance | Certificate of Conformance | COA |  |  |  |  | CoC meets specifications (Done) | PDI Prevantics Maxi Swabstick Case Label | Analytical - Label_NY_NP7030_6-5
8SS27350 | Label Inspection | Appearance | TM141_TM143 |  |  |  |  | Material must be clean and free of particulate matter (Done) | PDI Prevantics Maxi Swabstick Case Label | Analytical - Label_NY_NP7030_6-5
8SS27350 | Label Inspection | Color/Copy | TM141_TM143 |  |  |  |  | Copy/color should be in accordance with individual Item # print spec (Done) | PDI Prevantics Maxi Swabstick Case Label | Analytical - Label_NY_NP7030_6-5
8SS27350 | Label Inspection | Length | TM141_TM143 | 5.9375 | 6.0625 | in | FDA,4 |  | PDI Prevantics Maxi Swabstick Case Label | Analytical - Label_NY_NP7030_6-5
8SS27350 | Label Inspection | Odor | TM141_TM143 |  |  |  |  | No solvent odor is to be present (Done) | PDI Prevantics Maxi Swabstick Case Label | Analytical - Label_NY_NP7030_6-5
8SS27350 | Label Inspection | Print | TM141_TM143 |  |  |  |  | No smears, streaks, spots, or voids (Done) | PDI Prevantics Maxi Swabstick Case Label | Analytical - Label_NY_NP7030_6-5
8SS27350 | Label Inspection | Width | TM141_TM143 | 4.9375 | 5.0625 | in | FDA,4 |  | PDI Prevantics Maxi Swabstick Case Label | Analytical - Label_NY_NP7030_6-5
9OX465GL | Certificate of Analysis | Certificate of Analysis | COA |  |  |  |  | CofA meets specifications (Done) | Hot Melt Adhesive, BAM 418 | Analytical - NY_Glue_01
9OX465GL | Color | Color | TM141_TM143 |  |  |  |  | Very Pale Amber (Done) | Hot Melt Adhesive, BAM 418 | Analytical - NY_Glue_01
M746S9 | Box Inspection | AQL Sample Size | Default |  |  |  | FDA,0 |  | Kirkland Naturals MX 9/100 Solo Club | Analytical - Box_NY_0.016SBSC1S_300_3.125-2.1875-2.4375
M746S9 | Box Inspection | Artwork_Copy (Color & Text) | Default |  |  | in |  |  | Kirkland Naturals MX 9/100 Solo Club | Analytical - Box_NY_0.016SBSC1S_300_3.125-2.1875-2.4375
M746S9 | Box Inspection | Caliper | Measurement | 0.015 | 0.017 | in | FDA,3 |  | Kirkland Naturals MX 9/100 Solo Club | Analytical - Box_NY_0.016SBSC1S_300_3.125-2.1875-2.4375
M746S9 | Box Inspection | Carton Material | Default | [5 empty] | Kirkland Naturals MX 9/100 Solo Club | Analytical - Box_NY_0.016SBSC1S_300_3.125-2.1875-2.4375
M746S9 | Box Inspection | Carton Style | Default | [5 empty] | Kirkland Naturals MX 9/100 Solo Club | Analytical - Box_NY_0.016SBSC1S_300_3.125-2.1875-2.4375
M746S9 | Box Inspection | Height | Measurement | 2.4062 | 2.4688 | in | FDA,5 |  | Kirkland Naturals MX 9/100 Solo Club | Analytical - Box_NY_0.016SBSC1S_300_3.125-2.1875-2.4375
M746S9 | Box Inspection | Length | Measurement | 3.1488 | 3.2113 | in | FDA,5 |  | Kirkland Naturals MX 9/100 Solo Club | Analytical - Box_NY_0.016SBSC1S_300_3.125-2.1875-2.4375
M746S9 | Box Inspection | Width | Measurement | 2.1562 | 2.2188 | in | FDA,5 |  | Kirkland Naturals MX 9/100 Solo Club | Analytical - Box_NY_0.016SBSC1S_300_3.125-2.1875-2.4375