## HPLC
TM-321 C Prep-H Bulk Liquid |  |  |  |  | Lot# | _______________
Purpose: To analyze Prep-H bulk Liquid for % of Diazolidinyl Urea, Methylparaben, and Propylparaben using TM 321C. |  |  |  | Instrument:
|  |  |  | HPLC-1 |  | Calibration due 06/18
Sample Prep: Pipet 1mL of bulk liquid into 100mL volumetric flask. Dilute to mark with diluent and mix well. |  |  |  | Column: | 00G-4255-EO Luna 5ul CN100A SN#763455-9
|  |  |  | Stock/Working Standard: |  | NB 542.149
Diluting Solvent
Mobile Phase A: | MeOH 17080691 Exp: 8/20/20 |  |  | NB#552.29 |  | exp: 07/14/18
Mobile Phase B: | NB#552.28 Exp: 7/12/18
Full Report in LIMS. Chromotograms below. Copy of Chromatograms in Box#_________
TM-321 C Prep-H Bulk Liquid |  |  |  |  | Lot# | _______________
Purpose: To analyze Prep-H bulk Liquid for % of Diazolidinyl Urea, Methylparaben, and Propylparaben using TM 321C. |  |  |  | Instrument:
|  |  |  | HPLC-3 |  | Calibration due 07/18
Sample Prep: Pipet 1mL of bulk liquid into 100mL volumetric flask. Dilute to mark with diluent and mix well. |  |  |  | Column: | 00G-4255-EO Luna 5ul CN100A SN#763455-9
|  |  |  | Stock/Working Standard: |  | NB 542.5
Diluting Solvent/ Mobile Phase
|  |  |  | NB#528-141 |  | exp: 11/22/17
Full Report in LIMS. Chromotograms below. Copy of Chromatograms in Box#_________
TM-321 C Prep-H Bulk Liquid |  |  |  |  | Lot# | _______________
Purpose: To analyze Prep-H bulk Liquid for % of Diazolidinyl Urea, Methylparaben, and Propylparaben using TM 321C. |  |  |  | Instrument:
|  |  |  | HPLC-3 |  | Calibration due 06/18
Sample Prep: Pipet 1mL of bulk liquid into 100mL volumetric flask. Dilute to mark with diluent and mix well. |  |  |  | Column: | 00G-4255-EO Luna 5ul CN100A SN#763455-9
|  |  |  | Stock/Working Standard: |  | NB 521.176
Diluting Solvent/ Mobile Phase
Mobile Phase A: | 100% Methanol |  | Lot# 17060366 | NB#521-183 |  | exp: 11/07/17
Mobile Phase B: | NB#528.134 |  | exp: 10/30/17
Full Report in LIMS. Chromotograms below. Copy of Chromatograms in Box#_________
Aveeno Aqua Makeup Remover TM-003725 |  |  |  |  | Lot# | 8D480 Item# 4CP30801
Purpose: To determine the percentage of Benzoic Acid and Phenoxyethanol present in Item#4CP30801 Lot#8D480, via TM-003725 |  |  |  | Instrument:
|  |  |  | HPLC UV 5 NY-1371 |  | Calibration due 03/19
|  |  |  | Column: | Agilent, Zorbax, Extend C18, 5um, 250 x 4.6mm USHR011426
Sample Prep: Weighted 207.5mg of bulk liquid into 10mL volumetric flask. Dilute to mark with Mobile Phase and mix well. Filter through a syringe with a 4.5um PTPE filter into an HPLC Vial |  |  |  | Scale: |  | NY-149 Calibration Due 8/18
|  |  |  | Working Standard: |  | See NB 547.89 exp: 05/11/18
Mobile Phase A: |  | NB#547.77 exp: 5/27/18 |  | Check Standard: |  | See NB 547.89 exp: 05/11/18
Full Report in Lims. Chromotograms in box ______
Aveeno Positively Radiant TM-3725 |  |  |  |  | Lot# | 8D118 Item# 4OP63001
Purpose: To determine the percentage of Benzoic Acid and Phenoxyethanol present in Item#4OP63001 Lot#8D118, via TM-3725 |  |  |  | Instrument:
|  |  |  | HPLC UV 5 NY-1371 |  | Calibration due 03/19
|  |  |  | Column: | Agilent, Zorbax, Extend C18, 5um, 250 x 4.6mm USHR011426
Sample Prep: Weighted 0.2174g of bulk liquid into 10mL volumetric flask. Dilute to mark with Mobile Phase and mix well. Filter through a syringe with a 4.5um PTPE filter into an HPLC Vial |  |  |  | Scale: |  | NY-149 Calibration Due 8/18
|  |  |  | Working Standard: |  | See NB 528.190 exp: 5/07/18
Mobile Phase A: |  | NB#528.191 exp: 05/07/18 |  | Check Standard: |  | See NB 528.190 exp: 5/07/18
Full Report in Lims. Chromotograms in box ______
Cetaphil (Bronopol Free) |  |  |  |  | Lot# | 7C449
Purpose: To determine the percentage of phenoxyethanol, methylparaben, and propylparaben present in Item#4OJ12301, Lot#7C449, via TM 396 |  |  |  | Instrument:
|  |  |  | HPLC 3 S200 UV 3 NY-566 |  | Calibration due 06/17
|  |  |  | Column | S/N: 5701-038
Sample Prep: Weighted ________g of bulk liquid into 25mL volumetric flask. Dilute to mark with diluent and mix well. Filter through a syringe with a 4.5um PTPE filter into an HPLC Vial |  |  |  | Working Standard:
See NB 528-40
Mobile Phase A: | NB#526-52 |  |  | Diluting Solvent
Mobile Phase B: | NB#528-38 |  |  | NB# 524-14
Full Report in Lims. Chromotograms below
Neutrogena Makeup Remover TM-882 |  |  |  |  | Lot# | 8F481
Purpose: To determine the percentage of Benzoic Acid and Phenoxyethanol present in Item# 4CP21101 Lot#8F481, via TM 882 |  |  |  | Instrument:
|  |  |  | HPLC UV 5 NY-1371 |  | Calibration due 03/19
|  |  |  | Column: | Agilent S/N: USHR015750
Sample Prep: Weighted 203.9 mg of bulk liquid into 10mL volumetric flask. Dilute to mark with MeOH and mix well. Filter through a syringe with a 4.5um PTPE filter into an HPLC Vial |  |  |  | Scale: |  | NY-149 Calibration Due 8/18
|  |  |  | Working Standard: |  | NB 547-115
Mobile Phase A: |  |  | NB#547-115 | Check Standard: |  | NB 547-115
Full Report in LIMS. Chromotograms in Box# 297
Neutrogena Pink Grapefruit TM-002349 |  |  |  |  | Lot# | 8D205
Purpose: To determine the percentage of Salicylic Acid present in Item# 4CP28401 Lot#8D205, via TM 002349 |  |  |  | Instrument:
|  |  |  | HPLC UV 5 NY-1371 |  | Calibration due 03/19
|  |  |  | Column: | Agilent S/N: USKH105120
Sample Prep: Weighted 115.7 mg of bulk liquid into 25mL volumetric flask. Dilute to mark with Mobile phase and mix well. Filter through a syringe with a 4.5um PTPE filter into an HPLC Vial |  |  |  | Scale: |  | NY-149 Calibration Due 8/18
|  |  |  | Working Standard: |  | NB 522.3
Mobile Phase: |  |  | NB#522.3 | Check Standard: |  | NB 522.3
Full Report in LIMS. Chromotograms in Box# 297

## STDs
Mobile Phase prep:
TM - 3725 |  |  | 20mM Sodium Acetate Buffer
Mobile Phase |  |  | Sodium Acetate: 3.2369g Spectrum 2FA0391 |  | exp: 07/30/18
1480 mL of 20mM Sodium Acetate Buffer NB#526-143 |  | exp: 09/16/17 | Glacial Acetic Acid: added dropwise until pH 4.3 Spectrum 2GD0061 |  | exp: 09/30/19
440 mL Acetonitrile L#16090357 |  | exp: 09/30/19 | D.I. Water 2000mL
DOM: 08/16/17 |  | By: MH | DOM: 08/16/17 |  | By: MH
EXP: 09/16/17 | NB# 521-74 |  | EXP: 09/16/17 | NB# 521-74
Mixed well via Stirrer. Total Volume = 1920mL |  |  | Mixed well via Stirrer. Total Volume = 2000mL
TM 395 STD |  |  | TM 321C Sandard
0.1727g of Phenoxyethanol Spectrum #2GC0114 100% purity |  | exp: 03/14/21 | 0.2064g of Germall II Spectrum #2GA0389 95.0% purity |  | exp: 11/30/20
0.1220g of Sodium Bensoate Spectrum #2FF0023 99.9% purity |  | exp: 03/22/18 | 0.2029g of Methylparaben Spectrum #2ED0246 99.1% purity |  | exp: 11/31/20
Stock STD: Dilute to volume w/ 50% MeOH NB 535-6 in 100mL V.F. |  |  | 0.0513g of Propylparaben Spectrum #2FC0136 99.6% purity |  | exp: 06/21/20
Working STD: 10mL of Stock to 100mL V.F. and dilute to volume w/ DI water. |  |  | Stock: Dilute to volume w/ Diluent NB 528-141 in 100mL V.F.
DOM: 08/30/17 EXP: 09/6/17 |  | By: MH | Working: 1mL of Stock to 100mL V.F. and dilute to volume w/ diluent.
|  |  | DOM: 10/28/17 EXP: 11/02/17 NB 542-5 |  | By: MH
50% Methanol
Prep: 11/11/17 | Exp: 12/11/17
500mL Methanol (Lot 16070779 Exp: 8/2/19) & 500mL D.I. Water
Book 528.148 |  | By: MH
TM 394 STANDARDS |  |  | TM 882 STANDARDs
0.5386g Phenoxyethanol Spectrum #2GC0114 99.0% purity |  | exp: 03/14/21 | 0.3195g Phenoxyethanol Spectrum #2GC0114 99.0% purity |  | exp: 03/14/21
0.860g Benzoic Acid Spectrum #2DH0331 100% purity |  | exp: 04/30/19 | 0.0217mg Benzoic Acid Spectrum #2DH0331 100% purity |  | exp: 09/07/18
0.0465g Dehydroacetic Acid Spectrum #1FB0133 99.96% purity |  | exp: 07/18/25 | DOM: 03/11/18 EXP: 04/11/18 |  | By: MH
DOM: 11/11/17 EXP: 11/18/17 |  | By: MH | Stock STD: Dilute to volume w/ MeOH in 25mL V.F.
Stock STD: Dilute to volume w/ 50% MeOH (NB 528-148) in 100mL V.F. |  |  | Working STD: 1mL of Stock to 100mL V.F. and dilute to volume w MeOH.
Working STD: 5mL of Stock to 100mL V.F. and dilute to volume w/ 50% MeOH. |  |  | Repeated for Check standard (PE: 0.3072g BA: 0.0226g)
TM 882 Stock STD
|  |  | 0.3195g Phenoxyethanol Spectrum #2GC0114 99.0% purity |  | exp: 03/14/21
|  |  | 0.0217mg Benzoic Acid Spectrum #2DH0331 100% purity |  | exp: 09/07/18
|  |  | DOM: 03/11/18 EXP: 04/11/18 |  | By: MH
TM 882 Working STD
|  |  | 0.3195g Phenoxyethanol Spectrum #2GC0114 99.0% purity |  | exp: 03/14/21
|  |  | 0.0217mg Benzoic Acid Spectrum #2DH0331 100% purity |  | exp: 09/07/18
|  |  | DOM: 03/11/18 EXP: 04/11/18 |  | By: MH
TM 882 Stock Check STD
|  |  | 0.3195g Phenoxyethanol Spectrum #2GC0114 99.0% purity |  | exp: 03/14/21
|  |  | 0.0217mg Benzoic Acid Spectrum #2DH0331 100% purity |  | exp: 09/07/18
|  |  | DOM: 03/11/18 EXP: 04/11/18 |  | By: MH
TM 882 Working Check STD
|  |  | 0.3195g Phenoxyethanol Spectrum #2GC0114 99.0% purity |  | exp: 03/14/21
|  |  | 0.0217mg Benzoic Acid Spectrum #2DH0331 100% purity |  | exp: 09/07/18
|  |  | DOM: 03/11/18 EXP: 04/11/18 |  | By: MH

## Calculations
BATCH ADJUSTMENTS
Iodine 4CS41101 |  |  | Form WI QAS-065
Low Iodine
target | actual | Batch size | % in raw | amt. needed
0.85 | 0.66 | 1930.55 | 11 | 33.3459
difference = | 0.19
Coconut Soap 4ED41901 |  |  | Form WI QAS-005-2 |  |  | AF3 4OP63801 |  | Form WI QAS-005-1
Low pH | [5 empty] | Low Quat
Initial Weight |  | Weight after | Batch Size | amt. needed |  | target | actual | Batch size | % in raw | amt. needed
50.177 |  | 54.9216 | 1892.5 | 1.6105 |  | 0.52 | 0.4936 | 18147.2 | 52 | 9.2132
difference = |  | 4.7446 |  |  |  | difference = | 0.0264
Sample 1 | Sample 2 | Sample 3 | Sample 4 | average | RSD | HPLC STUFF
0.4316 | 0.4333 |  |  | 0.43245 | 0.278%
0.1787 | 0.1802 |  |  | 0.17945 | 0.5911%
0.1418 | 0.1418 |  |  | 0.1418 | 0%
|  | area | weights | conformity
|  | 660575.86 | 20 | 101.1%
|  | 625390.829 | 20.9
|  | 1447753.46 | 302.3 | 99.99%
|  | 1424376.7 | 307.3
| idk | time | specific grav. | % ipa
|  | 1.0561 | 0.8905 | 55.7165
|  | 1.0599 | 0.8905 | 55.917
55.8168

## lbs-Ream
Packaging Calculation Sheet
Item |  | Lot# |  |  | Initial / date
Length (in.) |  | X Width (in.) = |  |  | Area(in²)
6 |  | 6 |  |  | 36
6 |  | 6 |  |  | 36
6 |  | 6 |  |  | 36
6 |  | 6 |  |  | 36
6 |  | 6 |  |  | 36
6 |  | 6 |  |  | 36
6 |  | 6 |  |  | 36
6 |  | 6 |  |  | 36
6 |  | 6 |  |  | 36
6 |  | 6 |  |  | 36
|  |  | Average Area |  | 36
3.485
Average Weight (g) | [5 empty] | 3.485
Average Thickness (mil) or (mm) | [6 empty] | 92.1976
Basis Weight
lbs/Ream: | 3.485 | / 36 x 952.4 |  | = | 92.1976
lbs/Ream: (Avg Weight/Avg Area) x 952.4
Conversion Factors (GSM = gm/m2)
lbs/Ream x 1.6275 = GSM | gm/yd2 x 1.1960 = GSM
lbs/Ream x 1.3608 = gm/yd2 gm/yd2 =lbs/Ream

## GSM
Packaging Calculation Sheet
Item |  | Lot# |  | Initial / date
Length (in.) |  | X Width (in.) = |  | Area(in²)
6 |  | 6 |  | 36
6 |  | 6 |  | 36
6 |  | 6 |  | 36
6 |  | 6 |  | 36
6 |  | 6 |  | 36
6 |  | 6 |  | 36
6 |  | 6 |  | 36
6 |  | 6 |  | 36
6 |  | 6 |  | 36
6 |  | 6 |  | 36
|  |  | Average Area | 36
Average Weight (g) |  |  |  |  | 0.895
Average Thickness (mil) or (mm) | [5 empty] | 0.895
Basis Weight | [5 empty] | 38.5351
GSM: | 0.895 | x 36 x 1.1960 = |  | 38.5351
GSM: Avg Weight x 36 x 1.1960 |  |  |  | 23.6777
Conversion Factors (GSM = gm/m2)
lbs/Ream x 1.6275 = GSM | gm/yd2 x 1.1960 = GSM
lbs/Ream x 1.3608 = gm/yd2 gm/yd2 =lbs/Ream

## 4x4
Packaging Calculation Sheet
Item |  | Lot# |  | Initial / date
2ED419 |  | 1800000778
Length (in.) |  | X Width (in.) = |  | Area(in²)
4 |  | 4 |  | 16
4 |  | 4 |  | 16
4 |  | 4 |  | 16
4 |  | 4 |  | 16
4 |  | 4 |  | 16
4 |  | 4 |  | 16
4 |  | 4 |  | 16
4 |  | 4 |  | 16
4 |  | 4 |  | 16
4 |  | 4 |  | 16
|  |  | Average Area | 16
0.99
Average Weight (g) |  |  |  |  | 0.99
Average Thickness (mil) or (mm)
Basis Weight | [5 empty] | 58.9297
lbs/Ream: (________/16) x 952.4 = |  |  |  | 95.9072
lbs/Ream: (Avg Weight/Avg Area) x 952.4 |  |  |  | 58.9297
GSM: (_________ x 36 x 36 x 1.1960)/16 =
Conversion Factors (GSM = gm/m2)
lbs/Ream x 1.6275 = GSM | gm/yd2 x 1.1960 = GSM
lbs/Ream x 1.3608 = gm/yd2 gm/yd2 =lbs/Ream

## 1x6 GSM
Packaging Calculation Sheet
Item |  | Lot# |  | Initial / date
Length (in.) |  | X Width (in.) = |  | Area(in²)
1.125 |  | 6 |  | 6.75
1.125 |  | 6 |  | 6.75
1.125 |  | 6 |  | 6.75
1.125 |  | 6 |  | 6.75
1.125 |  | 6 |  | 6.75
1.125 |  | 6 |  | 6.75
1.125 |  | 6 |  | 6.75
1.125 |  | 6 |  | 6.75
1.125 |  | 6 |  | 6.75
1.125 |  | 6 |  | 6.75
|  |  | Average Area | 6.75
Average Weight (g) |  |  |  |  | 0.25 | 0.25
Average Thickness (mil) or (mm)
Basis Weight | [5 empty] | 57.408
GSM: | 0.25 | x 6.75 x 1.1960 = |  | 57.408
GSM: Avg Weight x6.75 x 1.1960 |  |  |  | 35.2741
Conversion Factors (GSM = gm/m2)
lbs/Ream x 1.6275 = GSM | gm/yd2 x 1.1960 = GSM
lbs/Ream x 1.3608 = gm/yd2 gm/yd2 =lbs/Ream

## Iodine
|  |  |  | SAMPLE: | 7A4OS411
LIMS #
PRODUCT NAME: | Assay for Providone Iodine Powder USP/NF
USP/ revision: | USP40/NF35 |  |  | (1) 0.1 N Sodium Thiosulfate, Lot# 2HL0224 Exp# 12/31/20
PRODUCT CODE, LOT#: | 7A4OS411, 1900000177 |  |  | (2) Starch Indicator, Lot# 2HH0615 Exp# 09/15/19
REAGENTS USED: | (1) 0.1 N Sodium Thiosulfate, Lot# 2HL0224 Exp# 12/31/20 |  |  | NY-149 Calibration Due date# Aug 2019
| (2) Starch Indicator, Lot# 2HH0615 Exp# 09/15/19 |  |  | Assay for available Iodine as is (Without drying)
BALANCE USED: | NY-149 Calibration Due date# Aug 2019 |  |  | Sample | A / B | A / B
| Assay for available Iodine as is (Without drying) |  |  | Weight (gm) | \ | \
| Sample | 1 | 2 | Initial Volume (mL) | 0\0 | 0\0
| Weight (gm) | 5.0294 | 5.0506 | Final Volume (mL) ~42 | \ | \
| Initial Volume (mL) | 0 | 0 | %LOSS ON DRYING | A / B | A / B
| Final Volume (mL) | 41.7 | 41.8 | Weight of pan (gm) before drying |  | \
| Total Volume (mL) | 41.7 | 41.8 | Weight of sample (gm) before drying | \ | \
| Assay for available Iodine as is (Without drying)% | 10.5216 | 10.5026 | Weight of pan + sample after drying | \ | \
| Average Assay as is% | 10.5121
%LOSS ON DRYING
| Sample | 1 | 2
| Weight of pan (gm) before drying | 1.2849 | 1.2933
| Weight of sample (gm) before drying | 5.0361 | 5.0019
| Weight of pan + sample before drying | 6.321 | 6.2952
| Weight of pan + sample (after drying for 1 hour at 105°C) | 6.2133 | 6.1827
| Weight of sample after drying | 4.9284 | 4.8894
| %LOD | 2.1386 | 2.2491
| Average %LOD | 2.1939
Assay for available Iodine on dried basis
| Sample | 1 | 2
| Assay for available Iodine as is (Without drying)% | 10.5216 | 10.5026
| %LOD | 2.1386 | 2.2491
| Assay for available Iodine on dried basis% | 10.7515 | 10.7442
| Average Assay (Dry basis)% | 10.7479
LIMS # | N00151636002
ENTERED BY/DATE:
PRODUCT NAME: | Assay for Providone Iodine Powder USP/NF
USP/ revision: | USP40/NF35
PRODUCT CODE, LOT#: | 7A4OS411, 1900007894
REAGENTS USED: | (1) 0.1 N Sodium Thiosulfate, Lot# 2HL0224 Exp# 12/31/20
(2) Starch Indicator, Lot# 2HH0615 Exp# 09/15/19
BALANCE USED: | NY-149 Calibration Due date# Aug 2019
Assay for available Iodine as is (Without drying)
| Sample | 1 | 2
| Weight (gm) | 5.0277 | 5.0242
| Initial Volume (mL) | 0 | 0
| Final Volume (mL) | 44.3 | 44.3
| Total Volume (mL) | 44.3 | 44.3
| Assay for available Iodine as is (Without drying)% | 11.1814 | 11.1892
| Average Assay as is% | 11.1853
%LOSS ON DRYING
| Sample | 1 | 2
| Weight of pan (gm) before drying | 1.2775 | 1.2809
| Weight of sample (gm) before drying | 5.0563 | 5.0472
| Weight of pan + sample before drying | 6.3338 | 6.3281
| Weight of pan + sample (after drying for 1 hour at 105°C) | 6.1536 | 6.1559
| Weight of sample after drying | 4.8761 | 4.875
| %LOD | 3.5639 | 3.4118
| Average %LOD | 3.4878
Assay for available Iodine on dried basis
| Sample | 1 | 2
| Assay for available Iodine as is (Without drying)% | 11.1814 | 11.1892
| %LOD | 3.5639 | 3.4118
| Assay for available Iodine on dried basis% | 11.5946 | 11.5844
| Average Assay (Dry basis)% | 11.5895
LIMS #
ENTERED BY/DATE:
CHECKED BY/DATE:

## Bleach (2)
Lot# | 9G238 |  |  |  | Item# | 4DH24701
Sample A
Sample weight | 5.06 | g
Start volume | 0 | mL
End Volume | 14 | mL | Final Volume | 14 |  | mL
Sample B
Sample weight | 5.0238 | g
Start volume | 14 | mL
End Volume | 28.3 | mL | Final Volume | 14.3 |  | mL
Balance Used: NY- 149 cal due aug 2019
Titration: 0.1N Sodium Thiosulfate |  |  | .
0.1N Sodium Thiosulfate | Spectrum | Lot# | 2IE0025 |  | Exp | 05/15/21
Starch Indicator | Spectrum | Lot# | 2IF0238 |  | Exp | 2020-06-30
Glacial Acetic Acid | Spectrum | Lot# | 2HI0573 |  | Exp | 2020-07-26
Potassium Iodine | Spectrum | Lot# | 2HH0570 |  | Exp | 2021-05-31
Calculations: % NaOCl
(ml of 0.1N Sodium Thiosulfate) (Normality of Sodium Thiosulfate)(3.722) = | [5 empty] | % NaOCl
Weight of sample in g
Sample A = |  | 14 | ml x (0.1N)(3.722) | = | 1.0298 | % NaOCl
|  | 5.06 | g
Sample B = |  | 14.3 | ml x (0.1N)(3.722) | = | 1.0594 | % NaOCl
|  | 5.0238 | g
Mean = | 1.0446 | %
Analyst/Date:

## Bleach (FP)
NPTM #366 Titrimetric assay for Bleach %
Lot# | 11900747 |  |  |  | Item# | H58195
Sample A
Sample weight | 5.006 | g
Start volume | 0 | mL
End Volume | 14 | mL | Final Volume | 14 |  | mL
Sample B
Sample weight | 5.0728 | g
Start volume | 12.5 | mL
End Volume | 26.5 | mL | Final Volume | 14 |  | mL
Balance Used: NY- 149 cal due aug 2019
Titration: 0.1N Sodium Thiosulfate
0.1N Sodium Thiosulfate | Spectrum | Lot# | 2IE0025 |  | Exp | 05/15/21
Starch Indicator | Spectrum | Lot# | 2HH0615 |  | Exp | 2019-09-15
Glacial Acetic Acid | Spectrum | Lot# | 2HI0573 |  | Exp | 2020-07-26
Potassium Iodine | Spectrum | Lot# | 2HH0570 |  | Exp | 2021-05-31
Calculations: % NaOCl
(ml of 0.1N Sodium Thiosulfate) (Normality of Sodium Thiosulfate)(3.722) = | [5 empty] | % NaOCl
Weight of sample in g
Sample A = |  | 14 | ml x (0.1N)(3.722) | = | 1.0409 | % NaOCl
|  | 5.006 | g
Sample B = |  | 14 | ml x (0.1N)(3.722) | = | 1.0272 | % NaOCl
|  | 5.0728 | g
Mean = | 1.0341 | %
Analyst/Date: |  |  | Checked by:

## Bleach
NPTM #366 Titrimetric assay for Bleach %
Lot# | 11900595 |  |  |  | Item# | 4DH24701
Sample A
Sample weight | 5.012 | g
Start volume | 0 | mL
End Volume | 13.1 | mL | Final Volume | 13.1 |  | mL
Sample B
Sample weight | 5.037 | g
Start volume | 13.1 | mL
End Volume | 26.4 | mL | Final Volume | 13.3 |  | mL
Balance Used: NY- 149 cal due aug 2019
Titration: 0.1N Sodium Thiosulfate
0.1N Sodium Thiosulfate | Spectrum | Lot# | 2HH0570 |  | Exp | 12/31/2020
Starch Indicator | Spectrum | Lot# | 2HH0615 |  | Exp | 2019-09-15
Glacial Acetic Acid | Spectrum | Lot# | 2HI0573 |  | Exp | 2020-07-26
Potassium Iodine | Spectrum | Lot# | 2HH0570 |  | Exp | 2020-07-26
Calculations: % NaOCl
(ml of 0.1N Sodium Thiosulfate) (Normality of Sodium Thiosulfate)(3.722) = | [5 empty] | % NaOCl
Weight of sample in g
Sample A = |  | 13.1 | ml x (0.1N)(3.722) | = | 0.97283 | % NaOCl
|  | 5.012 | g
Sample B = |  | 13.3 | ml x (0.1N)(3.722) | = | 0.98278 | % NaOCl
|  | 5.037 | g
Mean = | 0.9778 | %
Analyst/Date: |  |  | Checked by:

## Chloride
NPTM #312 % Total Chloride
Lot# | 9k339 |  |  |  | Item# | 4OC22301
Sample A
Sample weight | 10.0319 | g
Start volume | 0 | mL
End Volume | 12.5 | mL | Final Volume | 12.5 |  | mL
Sample B
Sample weight | 10.0617 | g
Start volume | 0 | mL
End Volume | 12.9 | mL | Final Volume | 12.9 |  | mL
Balance Used: NY- 149 cal due Jan 2020
Titration: 0.1N Silver Nitrate
0.1N Silver Nitrate | Spectrum | Lot# | 2HD0169 |  | Exp | 2020-05-15
Dichloroflorescein TS | 2019-10-17 |  | Notebook # 552 pg 138 |  | Exp | 2020-04-17
Calculations: % Chloride
(ml of 0.1N Silver Nitrate) (Normality of Silver Nitrate)(5.844) = | [5 empty] | % Chloride
Weight of sample in g
Sample A = |  | 12.5 | ml x (0.1N)(5.844) | = | 0.72818 | % Chloride
|  | 10.0319 | g
Sample B = |  | 12.9 | ml x (0.1N)(5.844) | = | 0.74925 | % Chloride
|  | 10.0617 | g
Mean = | 0.73872 | %
Analyst:

## NaOH 30%
NPTM #307 Titrimetric assay for % Sodium Hydroxide
Lot# | 7M249 |  |  |  | Item# | 4OX41101
Sample A
Sample weight | 1054.2 | mg
Start volume | 0 | mL
End Volume | 15.7 | mL | Final Volume | 15.7 |  | mL
Sample B
Sample weight | 1004 | mg
Start volume | 15.7 | mL
End Volume | 30.7 | mL | Final Volume | 15 |  | mL
Balance Used: NY- 149 cal due aug 2019
Titration: 0.1N H2SO4
0.1N Sulphuric Acid, mfg | Spectrum | Lot# | 2GF0506 |  | Exp | 2019-07-15
Phenolphthalein Soln. Prep. | 2019-06-27 |  | NB 552 pg117 |  | Exp | 2019-09-30
Calculations: % NaOH
(ml of 0.1N H2SO4) (Normality of H2SO4)x 40x50mlx100 = | [5 empty] | % NaOH
Weight of sample in mg
Sample A = |  | 15.7 | ml x (0.1N)(40)(50ml)(100) | = | 29.7856 | %NaOH
|  | 1054.2 | mg
Sample B = |  | 15 | ml x (0.1N)(40)(50ml)(100) | = | 29.8805 | %NaOH
|  | 1004 | mg
Mean = | 29.833 | %
Analyst: |  |  | Checked by:

## Pycnometer
Sample Name: |  | Glycerin USP
Lot # | 1900020002
Item # | 7o4bu125
Specific Gravity with Pycnometer |  |  | (at 25 ⁰ C) | NY-1085
Weight of empty pycnometer with thermometer = |  |  |  | 43.8983 | g
Weight of Pycnometer filled with D.I. water = |  |  |  | 69.0104 | g
Weight of Pycnometer filled with sample = |  |  |  | 75.6218 | g
Specific Gravity (at 25 ⁰ C) = |  |  | Weight of Pycnometer with sample |  | Weight of empty picnometer
-
‾‾‾‾‾‾‾‾‾‾‾‾‾‾‾‾‾‾‾‾‾‾‾‾‾‾‾‾‾‾‾‾‾‾‾‾‾‾‾‾‾‾‾‾‾‾‾‾‾‾‾
|  |  | Weight of pycnometer with D.I. water |  | Weight of empty Pycnometer
-
|  |  | 75.6218 | - | 43.8983
| 1.2633 | = | ‾‾‾‾‾‾‾‾‾‾‾‾‾‾‾‾‾‾‾‾‾‾‾‾‾‾‾‾‾‾‾‾‾‾‾‾‾‾‾‾‾‾‾‾‾‾‾‾‾‾‾
|  |  | 69.0104 | - | 43.8983