## RM_Product specs (Comp)
PRODUCT_SPEC.PRODUCT | Test Name | PRODUCT_SPEC.COMPONENT | PRODUCT_SPEC.ANALYSIS | PRODUCT_SPEC.MIN_VALUE | PRODUCT_SPEC.MAX_VALUE | PRODUCT_SPEC.UNITS | Rounding_Rule | Results | Material Desc | SP_TestPlan
2OQ850 | Canister Release | Certificate of Analysis Review | N/A |  |  |  |  | C of A Meet Specifications (Done) | Canister - Extra Large, Ribbed, White | Analytical - Skip Lot Release_NY_2OQ850
2OQ753 | Canister Release | Certificate of Analysis Review | N/A |  |  |  |  | C of A Meet Specifications (Done) | CAN LARGE CANISTER COPOLYMER | Analytical - Skip Lot Release_NY_2OQ753
2AA284SLI | Canister & Lid Inspection | Odor | TM 141/143 |  |  |  |  | No solvent odor is present (Done) | Preparation H Solo | Analytical - Lid_01B
2AA284SLI | Canister & Lid Inspection | Appearance | TM 141/143 |  |  |  |  | Appearance Material is clean and free of particulate matter. (Done) | Preparation H Solo | Analytical - Lid_01B
2AA284SLI | Canister & Lid Inspection | Color/Copy | TM 141/143 |  |  |  |  | Copy/color is in accordance with the item # print specification (Done) | Preparation H Solo | Analytical - Lid_01B
2AA284SLI | Canister & Lid Inspection | Dimensions - Label Length | TM 141/143 | 3.6675 | 3.7925 | in | FDA,4 |  | Preparation H Solo | Analytical - Lid_01B
6AD41900 | Certificate of Analysis | Certificate of Analysis | Default |  |  |  |  | CofA meets specifications (Done) | PDI Castile Soap Towelette Shipper | Analytical - Shipper_NY_Skip lot testing
2AA284SLI | Canister & Lid Inspection | Dimensions - Label Width | TM 141/143 | 1.8125 | 1.9375 | in | FDA,4 |  | Preparation H Solo | Analytical - Lid_01B
2AA592SLI | Canister & Lid Inspection | Dimensions - Label Length | TM 141/143 | 3.6675 | 3.7925 | in | FDA,4 |  | Preparation H Medicated Hemorrhoidal Wipes | Analytical - Lid_NY_NP7600_22R1
2AA592SLI | Canister & Lid Inspection | Dimensions - Label Width | TM 141/143 | 1.8125 | 1.9375 | in | FDA,4 |  | Preparation H Medicated Hemorrhoidal Wipes | Analytical - Lid_NY_NP7600_22R1
2AA592SLI | Canister & Lid Inspection | Odor | TM 141/143 |  |  |  |  | No solvent odor is present (Done) | Preparation H Medicated Hemorrhoidal Wipes | Analytical - Lid_NY_NP7600_22R1
2AA592SLI | Canister & Lid Inspection | Color/Copy | TM 141/143 |  |  |  |  | Copy/color is in accordance with the item # print specification (Done) | Preparation H Medicated Hemorrhoidal Wipes | Analytical - Lid_NY_NP7600_22R1
2AA592SLI | Canister & Lid Inspection | Appearance | TM 141/143 |  |  |  |  | Appearance Material is clean and free of particulate matter. (Done) | Preparation H Medicated Hemorrhoidal Wipes | Analytical - Lid_NY_NP7600_22R1
2AA714SLI | Canister & Lid Inspection | Dimensions - Label Width | TM 141/143 | 1.8125 | 1.9375 | in | FDA,4 |  | Dove Baby Wipes Solo | Analytical - Lid_01V
2AA714SLI | Canister & Lid Inspection | Dimensions - Label Length | TM 141/143 | 3.6675 | 3.7925 | in | FDA,4 |  | Dove Baby Wipes Solo | Analytical - Lid_01V
6DP44584 | Certificate of Analysis | Certificate of Analysis | Default |  |  |  |  | CofA meets specifications (Done) | Sani Professional - Sani Hands Antibac. Wipes. | Analytical - Shipper_NY_Skip lot testing
2AA714SLI | Canister & Lid Inspection | Odor | TM 141/143 |  |  |  |  | No solvent odor is present (Done) | Dove Baby Wipes Solo | Analytical - Lid_01V
2AA714SLI | Canister & Lid Inspection | Appearance | TM 141/143 |  |  |  |  | Appearance Material is clean and free of particulate matter. (Done) | Dove Baby Wipes Solo | Analytical - Lid_01V
2AA714SLI | Canister & Lid Inspection | Color/Copy | TM 141/143 |  |  |  |  | Copy/color is in accordance with the item # print specification (Done) | Dove Baby Wipes Solo | Analytical - Lid_01V
2AA922SLI | Canister & Lid Inspection | Print | TM 141/143 | [5 empty] | Dove Baby Wipes Solo | Analytical - Lid_01V
2AA922SLI | Canister & Lid Inspection | Appearance | TM 141/143 | [5 empty] | Dove Baby Wipes Solo | Analytical - Lid_01V
2AA922SLI | Canister & Lid Inspection | Dimensions - Label Length | TM 141/143 | 3.6675 | 3.7925 | in | FDA,4 |  | Dove Baby Wipes Solo | Analytical - Lid_01V
2AA922SLI | Canister & Lid Inspection | Color/Copy | TM 141/143 | [5 empty] | Dove Baby Wipes Solo | Analytical - Lid_01V
2AA922SLI | Canister & Lid Inspection | Dimensions - Label Width | TM 141/143 | 1.8125 | 1.9375 | in | FDA,4 |  | Dove Baby Wipes Solo | Analytical - Lid_01V
2AA922SLI | Canister & Lid Inspection | Odor | TM 141/143 | [5 empty] | Dove Baby Wipes Solo | Analytical - Lid_01V
2AA922SLI | Canister & Lid Inspection | Dimensions - Label Length | TM 141/143 | 3.6675 | 3.7925 | in | FDA,4 |  | Dove Baby Wipes Solo | Analytical - Lid_NY_Skip lot testing
2AA922SLI | Canister & Lid Inspection | Appearance | TM 141/143 |  |  |  |  | Appearance Material is clean and free of particulate matter. (Done) | Dove Baby Wipes Solo | Analytical - Lid_NY_Skip lot testing
2AA922SLI | Canister & Lid Inspection | Dimensions - Label Width | TM 141/143 | 1.8125 | 1.9375 | in | FDA,4 |  | Dove Baby Wipes Solo | Analytical - Lid_NY_Skip lot testing
2AA922SLI | Canister & Lid Inspection | Odor | TM 141/143 |  |  |  |  | No solvent odor is present (Done) | Dove Baby Wipes Solo | Analytical - Lid_NY_Skip lot testing
2AA922SLI | Canister & Lid Inspection | Color/Copy | TM 141/143 |  |  |  |  | Copy/color is in accordance with the item # print specification (Done) | Dove Baby Wipes Solo | Analytical - Lid_NY_Skip lot testing
2AJ170SLI | Canister & Lid Inspection | Odor | TM 141/143 |  |  |  |  | No solvent odor is present (Done) | Cetaphil Gentle Skin Cleansing Wipes Solo | Analytical - Lid_NY_NP7600_22FA
2AJ170SLI | Canister & Lid Inspection | Color/Copy | TM 141/143 |  |  |  |  | Copy/color is in accordance with the item # print specification (Done) | Cetaphil Gentle Skin Cleansing Wipes Solo | Analytical - Lid_NY_NP7600_22FA
2AJ170SLI | Canister & Lid Inspection | Appearance | TM 141/143 |  |  |  |  | Appearance Material is clean and free of particulate matter. (Done) | Cetaphil Gentle Skin Cleansing Wipes Solo | Analytical - Lid_NY_NP7600_22FA
2OQ850 | Canister & Lid Inspection | Functionality - Lid Fit | [5 empty] | Lid has a tight friction fit | Canister - Extra Large, Ribbed, White | Analytical - Reduced Testing_NY_Can 2OQ850
2OQ850 | Canister & Lid Inspection | HDPE Resin Identification Marker | Measurement |  |  |  |  | Meets the Specification (Done) | Canister - Extra Large, Ribbed, White | Analytical - Reduced Testing_NY_Can 2OQ850
2OQ850 | Canister & Lid Inspection | Weight | Measurement | 87 | 93 | g | FDA,1 |  | Canister - Extra Large, Ribbed, White | Analytical - Reduced Testing_NY_Can 2OQ850
2OQ850 | Canister & Lid Inspection | Appearance | Measurement |  |  |  |  | Meets Specifications (Done) | Canister - Extra Large, Ribbed, White | Analytical - Reduced Testing_NY_Can 2OQ850
2OQ850 | Canister & Lid Inspection | Odor | Measurement |  |  |  |  | None detectable (Done) | Canister - Extra Large, Ribbed, White | Analytical - Reduced Testing_NY_Can 2OQ850
2OQ850 | Canister & Lid Inspection | Color | Measurement |  |  |  |  | White (Done) | Canister - Extra Large, Ribbed, White | Analytical - Reduced Testing_NY_Can 2OQ850
2OQ850 | Certificate of Analysis | Certificate of Analysis | Default |  |  |  |  | CofA meets specifications (Done) | Canister - Extra Large, Ribbed, White | Analytical - Reduced Testing_NY_Can 2OQ850
2OQ850 | Lid Pull Force | Lid Pull-Off Force | TM 148 | 2000 | 3500 | g | FDA,0 |  | Canister - Extra Large, Ribbed, White | Analytical - Reduced Testing_NY_Can 2OQ850
2AJ170SLI | Canister & Lid Inspection | Dimensions - Label Length | TM 141/143 | 3.6675 | 3.7925 | in | FDA,4 |  | Cetaphil Gentle Skin Cleansing Wipes Solo | Analytical - Lid_NY_NP7600_22FA
2AJ170SLI | Canister & Lid Inspection | Dimensions - Label Width | TM 141/143 | 1.8125 | 1.9375 | in | FDA,4 |  | Cetaphil Gentle Skin Cleansing Wipes Solo | Analytical - Lid_NY_NP7600_22FA
2AJ190SLI | Canister & Lid Inspection | Dimensions - Label Width | TM 141/143 | 1.8125 | 1.9375 | in | FDA,4 |  | Cetaphil Gentle Skin Cleansing Wipes Solo | Analytical - Lid_NY_NP7600_22V
2AJ190SLI | Canister & Lid Inspection | Dimensions - Label Length | TM 141/143 | 3.6675 | 3.7925 | in | FDA,4 |  | Cetaphil Gentle Skin Cleansing Wipes Solo | Analytical - Lid_NY_NP7600_22V
5AA632S60 | Box Inspection | AQL Sample Size | Default | [5 empty] | Preparation H Medicated Hemorrhoidal Wipes | Analytical - Box_NY_0.020SBS_101_6-3.625-7
5AA632S60 | Box Inspection | Height | Default | 6.9688 | 7.0312 | in | FDA,5 |  | Preparation H Medicated Hemorrhoidal Wipes | Analytical - Box_NY_0.020SBS_101_6-3.625-7
5AA632S60 | Box Inspection | Width | Default | 3.5938 | 3.6562 | in | FDA,5 |  | Preparation H Medicated Hemorrhoidal Wipes | Analytical - Box_NY_0.020SBS_101_6-3.625-7
5AA632S60 | Box Inspection | Carton Style | Default |  |  |  |  | Tuck Top / Auto Bottom - French Style (Done) | Preparation H Medicated Hemorrhoidal Wipes | Analytical - Box_NY_0.020SBS_101_6-3.625-7
5AA632S60 | Box Inspection | Carton Material | Default |  |  |  |  | SBS (Done) | Preparation H Medicated Hemorrhoidal Wipes | Analytical - Box_NY_0.020SBS_101_6-3.625-7
5AA632S60 | Box Inspection | Artwork_Copy (Color & Text) | Default |  |  | in |  | Meets specifications (Done) | Preparation H Medicated Hemorrhoidal Wipes | Analytical - Box_NY_0.020SBS_101_6-3.625-7
5AA632S60 | Box Inspection | Caliper | Default | 0.019 | 0.021 | in | FDA,3 |  | Preparation H Medicated Hemorrhoidal Wipes | Analytical - Box_NY_0.020SBS_101_6-3.625-7
5AA632S60 | Box Inspection | Length | Default | 5.9688 | 6.0312 | in | FDA,5 |  | Preparation H Medicated Hemorrhoidal Wipes | Analytical - Box_NY_0.020SBS_101_6-3.625-7
5BU26595 | Box Inspection | Width | Default | 4.3594 | 4.4219 | in | FDA,5 |  | PDI Sani Cloth Bleach 40ct Box | Analytical - Box_NY_0.024SBS_102_4.390625-4.390625-12
5BU26595 | Box Inspection | Carton Style | [5 empty] | Tuck Top / Auto Bottom Dispenser Box | PDI Sani Cloth Bleach 40ct Box | Analytical - Box_NY_0.024SBS_102_4.390625-4.390625-12
5BU26595 | Box Inspection | Caliper | Default | 0.023 | 0.025 | in | FDA,3 |  | PDI Sani Cloth Bleach 40ct Box | Analytical - Box_NY_0.024SBS_102_4.390625-4.390625-12
5BU26595 | Box Inspection | Length | Default | 4.3594 | 4.4219 | in | FDA,5 |  | PDI Sani Cloth Bleach 40ct Box | Analytical - Box_NY_0.024SBS_102_4.390625-4.390625-12
5BU26595 | Box Inspection | Artwork_Copy (Color & Text) | Default |  |  | in |  | Meets specifications (Done) | PDI Sani Cloth Bleach 40ct Box | Analytical - Box_NY_0.024SBS_102_4.390625-4.390625-12
5BU26595 | Box Inspection | Height | Default | 11.9688 | 12.0312 | in | FDA,5 |  | PDI Sani Cloth Bleach 40ct Box | Analytical - Box_NY_0.024SBS_102_4.390625-4.390625-12
5BU26595 | Box Inspection | Carton Material | Default |  |  |  |  | SBS (Done) | PDI Sani Cloth Bleach 40ct Box | Analytical - Box_NY_0.024SBS_102_4.390625-4.390625-12
5HD74800 | Certificate of Analysis | Certificate of Analysis | Default |  |  |  |  | CofA meets specifications (Done) | PDI Obstetrical Towelette | Analytical - Box_NY_Skip lot testing
5LS41350 | Box Inspection | Height | Default | 5.7812 | 5.8438 | in | FDA,5 |  | PDI Povidone-Iodine Swabstick (1's) Box | Analytical - Box_NY_0.016UCSBS_100_6.5-3.3125-5.8125
5LS41350 | Box Inspection | AQL Sample Size | Default |  |  |  | FDA,0 |  | PDI Povidone-Iodine Swabstick (1's) Box | Analytical - Box_NY_0.016UCSBS_100_6.5-3.3125-5.8125
5LS41350 | Box Inspection | Width | Default | 3.2812 | 3.3438 | in | FDA,5 |  | PDI Povidone-Iodine Swabstick (1's) Box | Analytical - Box_NY_0.016UCSBS_100_6.5-3.3125-5.8125
5LS41350 | Box Inspection | Caliper | Default | 0.015 | 0.017 | in | FDA,3 |  | PDI Povidone-Iodine Swabstick (1's) Box | Analytical - Box_NY_0.016UCSBS_100_6.5-3.3125-5.8125
5LS41350 | Box Inspection | Length | Default | 6.4688 | 6.5312 | in | FDA,5 |  | PDI Povidone-Iodine Swabstick (1's) Box | Analytical - Box_NY_0.016UCSBS_100_6.5-3.3125-5.8125
5LS41350 | Box Inspection | Carton Material | [5 empty] | UCSBS | PDI Povidone-Iodine Swabstick (1's) Box | Analytical - Box_NY_0.016UCSBS_100_6.5-3.3125-5.8125
5LS41350 | Box Inspection | Artwork_Copy (Color & Text) | Default |  |  | in |  | Meets specifications (Done) | PDI Povidone-Iodine Swabstick (1's) Box | Analytical - Box_NY_0.016UCSBS_100_6.5-3.3125-5.8125
5LS41350 | Box Inspection | Carton Style | Default |  |  |  |  | Tuck Top / Auto Bottom (Done) | PDI Povidone-Iodine Swabstick (1's) Box | Analytical - Box_NY_0.016UCSBS_100_6.5-3.3125-5.8125
5BH59200 | Certificate of Analysis | Certificate of Analysis | Default |  |  |  |  | CofA meets specifications (Done) | Sani-Cloth AF3 | Analytical - Box_NY_Skip lot testing
5CD35185 | Box Inspection | AQL Sample Size | Default |  |  |  | FDA,0 |  | PDI Hygea BZK Antiseptic Towelette | Analytical - Box_NY_0.016UCSBS_100_6.5-2.3125-6.0625
5CD35185 | Box Inspection | Length | Default | 6.4688 | 6.5312 | in | FDA,5 |  | PDI Hygea BZK Antiseptic Towelette | Analytical - Box_NY_0.016UCSBS_100_6.5-2.3125-6.0625
5CD35185 | Box Inspection | Width | Default | 2.2812 | 2.3438 | in | FDA,5 |  | PDI Hygea BZK Antiseptic Towelette | Analytical - Box_NY_0.016UCSBS_100_6.5-2.3125-6.0625
5CD35185 | Box Inspection | Caliper | Default | 0.015 | 0.017 | in | FDA,3 |  | PDI Hygea BZK Antiseptic Towelette | Analytical - Box_NY_0.016UCSBS_100_6.5-2.3125-6.0625
5CD35185 | Box Inspection | Height | Default | 6.0312 | 6.0938 | in | FDA,5 |  | PDI Hygea BZK Antiseptic Towelette | Analytical - Box_NY_0.016UCSBS_100_6.5-2.3125-6.0625
5CD35185 | Box Inspection | Carton Style | Default |  |  |  |  | Tuck Top / Auto Bottom (Done) | PDI Hygea BZK Antiseptic Towelette | Analytical - Box_NY_0.016UCSBS_100_6.5-2.3125-6.0625
5CD35185 | Box Inspection | Carton Material | [5 empty] | UCSBS | PDI Hygea BZK Antiseptic Towelette | Analytical - Box_NY_0.016UCSBS_100_6.5-2.3125-6.0625
5CD35185 | Box Inspection | Artwork_Copy (Color & Text) | Default |  |  | in |  | Meets specifications (Done) | PDI Hygea BZK Antiseptic Towelette | Analytical - Box_NY_0.016UCSBS_100_6.5-2.3125-6.0625
5HS48450 | Box Inspection | Length | Default | 6.4688 | 6.5312 | in | FDA,5 |  | PDI CHG Swabsticks Box | Analytical - Box_NY_0.016UCSBS_100_6.5-3.3125-5.8125
5HS48450 | Box Inspection | Width | Default | 3.2812 | 3.3438 | in | FDA,5 |  | PDI CHG Swabsticks Box | Analytical - Box_NY_0.016UCSBS_100_6.5-3.3125-5.8125
5HS48450 | Box Inspection | Height | Default | 5.7812 | 5.8438 | in | FDA,5 |  | PDI CHG Swabsticks Box | Analytical - Box_NY_0.016UCSBS_100_6.5-3.3125-5.8125
5HS48450 | Box Inspection | Caliper | Default | 0.015 | 0.017 | in | FDA,3 |  | PDI CHG Swabsticks Box | Analytical - Box_NY_0.016UCSBS_100_6.5-3.3125-5.8125
5HS48450 | Box Inspection | AQL Sample Size | Default |  |  |  | FDA,0 |  | PDI CHG Swabsticks Box | Analytical - Box_NY_0.016UCSBS_100_6.5-3.3125-5.8125
5HS48450 | Box Inspection | Carton Style | Default |  |  |  |  | Tuck Top / Auto Bottom (Done) | PDI CHG Swabsticks Box | Analytical - Box_NY_0.016UCSBS_100_6.5-3.3125-5.8125
5HS48450 | Box Inspection | Carton Material | [5 empty] | UCSBS | PDI CHG Swabsticks Box | Analytical - Box_NY_0.016UCSBS_100_6.5-3.3125-5.8125
5HS48450 | Box Inspection | Artwork_Copy (Color & Text) | Default |  |  | in |  | Meets specifications (Done) | PDI CHG Swabsticks Box | Analytical - Box_NY_0.016UCSBS_100_6.5-3.3125-5.8125
5BU27500 | Certificate of Analysis | Certificate of Analysis | Default |  |  |  |  | CofA meets specifications (Done) | PDI Sani-Cloth AF3 Box | Analytical - Box_NY_Skip lot testing
5FD41900 | Certificate of Analysis | Certificate of Analysis | Default |  |  |  |  | CofA meets specifications (Done) | PDI Castile Soap Towelette Box | Analytical - Box_NY_0.016UCSBS_100_6.5-2.3125-6.0625
5KC69900 | Box Inspection | Carton Style | Default |  |  |  |  | Tuck Top / Auto Bottom (Done) | PDI Sterile Alcohol Prep Pad | Analytical - Box_NY_0.016UCSBS_100_5.0625-4.25-3.0625
5KC69900 | Box Inspection | Carton Material | [5 empty] | UCSBS | PDI Sterile Alcohol Prep Pad | Analytical - Box_NY_0.016UCSBS_100_5.0625-4.25-3.0625
5KC69900 | Box Inspection | Artwork_Copy (Color & Text) | Default |  |  | in |  | Meets specifications (Done) | PDI Sterile Alcohol Prep Pad | Analytical - Box_NY_0.016UCSBS_100_5.0625-4.25-3.0625
5KC69900 | Box Inspection | Height | Default | 3.0312 | 3.0938 | in | FDA,5 |  | PDI Sterile Alcohol Prep Pad | Analytical - Box_NY_0.016UCSBS_100_5.0625-4.25-3.0625
5KC69900 | Box Inspection | Caliper | Default | 0.015 | 0.017 | in | FDA,3 |  | PDI Sterile Alcohol Prep Pad | Analytical - Box_NY_0.016UCSBS_100_5.0625-4.25-3.0625
5KC69900 | Box Inspection | Width | Default | 4.2188 | 4.2812 | in | FDA,5 |  | PDI Sterile Alcohol Prep Pad | Analytical - Box_NY_0.016UCSBS_100_5.0625-4.25-3.0625
5KC69900 | Box Inspection | Length | Default | 5.0312 | 5.0938 | in | FDA,5 |  | PDI Sterile Alcohol Prep Pad | Analytical - Box_NY_0.016UCSBS_100_5.0625-4.25-3.0625
5KC69900 | Box Inspection | AQL Sample Size | Default |  |  |  | FDA,0 |  | PDI Sterile Alcohol Prep Pad | Analytical - Box_NY_0.016UCSBS_100_5.0625-4.25-3.0625
5NU87250 | Certificate of Analysis | Certificate of Analysis | Default |  |  |  |  | CofA meets specifications (Done) | PDI Super Sani-Cloth 50ct. Box | Analytical - Box_NY_Skip lot testing
5DD72400 | Box Inspection | Carton Style | Default |  |  |  |  | Tuck Top / Auto Bottom (Done) | PDI Sani Hands Instant Hand Sanitizing Wipes | Analytical - Box_NY_0.016UCSBS_100_6.5-2.3125-6.0625
5DD72400 | Box Inspection | Carton Material | [5 empty] | UCSBS | PDI Sani Hands Instant Hand Sanitizing Wipes | Analytical - Box_NY_0.016UCSBS_100_6.5-2.3125-6.0625
5DD72400 | Box Inspection | Artwork_Copy (Color & Text) | Default |  |  | in |  | Meets specifications (Done) | PDI Sani Hands Instant Hand Sanitizing Wipes | Analytical - Box_NY_0.016UCSBS_100_6.5-2.3125-6.0625
5DD72400 | Box Inspection | Caliper | Default | 0.015 | 0.017 | in | FDA,3 |  | PDI Sani Hands Instant Hand Sanitizing Wipes | Analytical - Box_NY_0.016UCSBS_100_6.5-2.3125-6.0625
5DD72400 | Box Inspection | Height | Default | 6.0312 | 6.0938 | in | FDA,5 |  | PDI Sani Hands Instant Hand Sanitizing Wipes | Analytical - Box_NY_0.016UCSBS_100_6.5-2.3125-6.0625
5DD72400 | Box Inspection | Width | Default | 2.2812 | 2.3438 | in | FDA,5 |  | PDI Sani Hands Instant Hand Sanitizing Wipes | Analytical - Box_NY_0.016UCSBS_100_6.5-2.3125-6.0625
5DD72400 | Box Inspection | AQL Sample Size | Default |  |  |  | FDA,0 |  | PDI Sani Hands Instant Hand Sanitizing Wipes | Analytical - Box_NY_0.016UCSBS_100_6.5-2.3125-6.0625
5DD72400 | Box Inspection | Length | Default | 6.4688 | 6.5312 | in | FDA,5 |  | PDI Sani Hands Instant Hand Sanitizing Wipes | Analytical - Box_NY_0.016UCSBS_100_6.5-2.3125-6.0625
5LB60302 | Box Inspection | Length | Default | 6.0938 | 6.1562 | in | FDA,5 |  | PDI Alcohol Prep Pad | Analytical - Box_NY_0.016UCSBS_100_6.125-4-2.375
5LB60302 | Box Inspection | Height | Default | 2.3438 | 2.4062 | in | FDA,5 |  | PDI Alcohol Prep Pad | Analytical - Box_NY_0.016UCSBS_100_6.125-4-2.375
5LB60302 | Box Inspection | Caliper | Default | 0.015 | 0.017 | in | FDA,3 |  | PDI Alcohol Prep Pad | Analytical - Box_NY_0.016UCSBS_100_6.125-4-2.375
5LB60302 | Box Inspection | AQL Sample Size | Default |  |  |  | FDA,0 |  | PDI Alcohol Prep Pad | Analytical - Box_NY_0.016UCSBS_100_6.125-4-2.375
5LB60302 | Box Inspection | Width | Default | 3.9688 | 4.0312 | in | FDA,5 |  | PDI Alcohol Prep Pad | Analytical - Box_NY_0.016UCSBS_100_6.125-4-2.375
5LB60302 | Box Inspection | Artwork_Copy (Color & Text) | Default |  |  | in |  | Meets specifications (Done) | PDI Alcohol Prep Pad | Analytical - Box_NY_0.016UCSBS_100_6.125-4-2.375
5LB60302 | Box Inspection | Carton Material | [5 empty] | UCSBS | PDI Alcohol Prep Pad | Analytical - Box_NY_0.016UCSBS_100_6.125-4-2.375
5LB60302 | Box Inspection | Carton Style | Default |  |  |  |  | Tuck Top / Auto Bottom (Done) | PDI Alcohol Prep Pad | Analytical - Box_NY_0.016UCSBS_100_6.125-4-2.375
5KH04095 | Certificate of Analysis | Certificate of Analysis | Default |  |  |  |  | CofA meets specifications (Done) | PDI Super Sani-Cloth 50ct. Box | Analytical - Box_NY_Skip lot testing
5DD43600 | Box Inspection | Carton Material | [5 empty] | UCSBS | PDI Sani Hands 100ct. Box | Analytical - Box_NY_0.016UCSBS_100_6.5-2.3125-6.0625
5DD43600 | Box Inspection | AQL Sample Size | Default |  |  |  | FDA,0 |  | PDI Sani Hands 100ct. Box | Analytical - Box_NY_0.016UCSBS_100_6.5-2.3125-6.0625
5DD43600 | Box Inspection | Artwork_Copy (Color & Text) | Default |  |  | in |  | Meets specifications (Done) | PDI Sani Hands 100ct. Box | Analytical - Box_NY_0.016UCSBS_100_6.5-2.3125-6.0625
5DD43600 | Box Inspection | Carton Style | Default |  |  |  |  | Tuck Top / Auto Bottom (Done) | PDI Sani Hands 100ct. Box | Analytical - Box_NY_0.016UCSBS_100_6.5-2.3125-6.0625
5DD43600 | Box Inspection | Height | Default | 6.0312 | 6.0938 | in | FDA,5 |  | PDI Sani Hands 100ct. Box | Analytical - Box_NY_0.016UCSBS_100_6.5-2.3125-6.0625
5DD43600 | Box Inspection | Width | Default | 2.2812 | 2.3438 | in | FDA,5 |  | PDI Sani Hands 100ct. Box | Analytical - Box_NY_0.016UCSBS_100_6.5-2.3125-6.0625
5DD43600 | Box Inspection | Caliper | Default | 0.015 | 0.017 | in | FDA,3 |  | PDI Sani Hands 100ct. Box | Analytical - Box_NY_0.016UCSBS_100_6.5-2.3125-6.0625
5DD43600 | Box Inspection | Length | Default | 6.4688 | 6.5312 | in | FDA,5 |  | PDI Sani Hands 100ct. Box | Analytical - Box_NY_0.016UCSBS_100_6.5-2.3125-6.0625
2DH128 | Certificate of Analysis | Certificate of Analysis | Default |  |  |  |  | CofA meets specifications (Done) | CVS Health Instant Hand Sanitizer Wipes | Analytical - Web_NP5115_7.5
2DH128 | Web Measurement | Web Width (Inches) | Measurement | 7.4375 | 7.5625 | in | FDA,4 |  | CVS Health Instant Hand Sanitizer Wipes | Analytical - Web_NP5115_7.5
2DH128 | Basis Weight | Basis_Weight_(#/Ream-Printed/Varnished) | TM 101 | 55.6 | 68 | #/Ream | FDA,1 |  | CVS Health Instant Hand Sanitizer Wipes | Analytical - Web_NP5115_7.5
2DH128 | Seal Strength | Seal_Strength_(@325DegF/40PSI/0.5Sec_Dwell) | TM 107 | 1500 |  | g/in | FDA,0 |  | CVS Health Instant Hand Sanitizer Wipes | Analytical - Web_NP5115_7.5
2HD748 | Certificate of Analysis | Certificate of Analysis | Default |  |  |  |  | CofA meets specifications (Done) | PDI OB Towelette | Analytical - Web_NP5115_4.5
2HD748 | Basis Weight | Basis_Weight_(#/Ream-Printed/Varnished) | TM 101 | 55.6 | 68 | #/Ream | FDA,1 |  | PDI OB Towelette | Analytical - Web_NP5115_4.5
2HD748 | Web Measurement | Web Width (Inches) | Measurement | 4.4375 | 4.5625 | in | FDA,4 |  | PDI OB Towelette | Analytical - Web_NP5115_4.5
2HD748 | Seal Strength | Seal_Strength_(@325DegF/40PSI/0.5Sec_Dwell) | TM 107 | 1500 |  | g/in | FDA,0 |  | PDI OB Towelette | Analytical - Web_NP5115_4.5
2AJ190SLI | Canister & Lid Inspection | Odor | TM 141/143 |  |  |  |  | No solvent odor is present (Done) | Cetaphil Gentle Skin Cleansing Wipes Solo | Analytical - Lid_NY_NP7600_22V
2AJ190SLI | Canister & Lid Inspection | Appearance | TM 141/143 |  |  |  |  | Appearance Material is clean and free of particulate matter. (Done) | Cetaphil Gentle Skin Cleansing Wipes Solo | Analytical - Lid_NY_NP7600_22V
2AJ190SLI | Canister & Lid Inspection | Color/Copy | TM 141/143 |  |  |  |  | Copy/color is in accordance with the item # print specification (Done) | Cetaphil Gentle Skin Cleansing Wipes Solo | Analytical - Lid_NY_NP7600_22V
6OP027LP | Shipper Inspection | Shipper Style | [5 empty] | Layer Pad | COR PAD NEUTROGENA ECT=32 | Analytical - SHIP_32_13A
2AJ324SLI | Canister & Lid Inspection | Dimensions - Label Length | TM 141/143 | 3.6675 | 3.7925 | in | FDA,4 |  | Cetaphil Gentle Skin Cleansing Wipes Solo | Analytical - Lid_NY_NP7600_22X
2AJ324SLI | Canister & Lid Inspection | Odor | TM 141/143 |  |  |  |  | No solvent odor is present (Done) | Cetaphil Gentle Skin Cleansing Wipes Solo | Analytical - Lid_NY_NP7600_22X
2AJ324SLI | Canister & Lid Inspection | Color/Copy | TM 141/143 |  |  |  |  | Copy/color is in accordance with the item # print specification (Done) | Cetaphil Gentle Skin Cleansing Wipes Solo | Analytical - Lid_NY_NP7600_22X
6AP19525 | Certificate of Analysis | Certificate of Analysis | Default |  |  |  |  | CofA meets specifications (Done) | Simple Kind To Skin Facial Shipper | Analytical - Shipper_NY_Skip lot testing
2AJ324SLI | Canister & Lid Inspection | Dimensions - Label Width | TM 141/143 | 1.8125 | 1.9375 | in | FDA,4 |  | Cetaphil Gentle Skin Cleansing Wipes Solo | Analytical - Lid_NY_NP7600_22X
2AJ324SLI | Canister & Lid Inspection | Appearance | TM 141/143 |  |  |  |  | Appearance Material is clean and free of particulate matter. (Done) | Cetaphil Gentle Skin Cleansing Wipes Solo | Analytical - Lid_NY_NP7600_22X
2AQ471LI | Canister & Lid Inspection | Pop-Up Hole Outer Diameter (per specification) | TM 141/143 | 0.555 | 0.565 | in | FDA,3 |  | Medium Deep Well Lid | Analytical - Lid_04B_560_1
2AQ471LI | Canister & Lid Inspection | Functionality | TM 141/143 |  |  |  |  | Pass (Done) | Medium Deep Well Lid | Analytical - Lid_04B_560_1
2AQ471LI | Canister & Lid Inspection | Color | TM 141/143 |  |  |  |  | Blue (Done) | Medium Deep Well Lid | Analytical - Lid_04B_560_1
2AQ471LI | Canister & Lid Inspection | Lid Inside Diameter (as per specification) | TM 141/143 | 3.76 | 3.77 | in | FDA,3 |  | Medium Deep Well Lid | Analytical - Lid_04B_560_1
2AQ471LI | Canister & Lid Inspection | Pop-Up Hole Thicknes | TM 141/143 | 0.015 | 0.025 | in | FDA,3 |  | Medium Deep Well Lid | Analytical - Lid_04B_560_1
2AQ471LI | Canister & Lid Inspection | Appearance | TM 141/143 |  |  |  |  | Appearance Material is clean and free of particulate matter. (Done) | Medium Deep Well Lid | Analytical - Lid_04B_560_1
2AQ471LI | Canister & Lid Inspection | Overall Lid Height (per specification) | TM 141/143 | 1.58 | 1.6 | in | FDA,3 |  | Medium Deep Well Lid | Analytical - Lid_04B_560_1
6AP11325 | Certificate of Analysis | Certificate of Analysis | Default |  |  |  |  | CofA meets specifications (Done) | Garnier Skin Active MUR Shipper | Analytical - Shipper_NY_Skip lot testing
2AQ471LI | Canister & Lid Inspection | Odor | TM 141/143 |  |  |  |  | None detectable (Done) | Medium Deep Well Lid | Analytical - Lid_04B_560_1
2AQ471LI | Canister & Lid Inspection | Cap Thickness | TM 141/143 | 0.147 | 0.157 | in | FDA,3 |  | Medium Deep Well Lid | Analytical - Lid_04B_560_1
2AQ471LI | Canister & Lid Inspection | Lid Wall Thickness (per speciffication) | TM 141/143 | 0.04 | 0.05 | in | FDA,3 |  | Medium Deep Well Lid | Analytical - Lid_04B_560_1
2AQ471LI | Canister & Lid Inspection | Weight (per specification) | TM 141/143 | 20 | 24 | g | FDA,1 |  | Medium Deep Well Lid | Analytical - Lid_04B_560_1
2AU252 | Web Measurement | Core ID (Inches) | TM 141/143 | 2.9375 | 3.0625 | in | FDA,3 |  | L' Oreal paris Sublime Bronze Self-Tanning Twlts. | Analytical - Web_3459_8
2AU252 | Web Measurement | Web Width (Inches) | TM 141/143 | 7.9375 | 8.0625 | in | FDA,4 |  | L' Oreal paris Sublime Bronze Self-Tanning Twlts. | Analytical - Web_3459_8
2AU252 | Web Measurement | Roll OD | TM 141/143 | 14.9375 | 15.0625 | in | FDA,3 |  | L' Oreal paris Sublime Bronze Self-Tanning Twlts. | Analytical - Web_3459_8
2AU252 | Certificate of Analysis | Certificate of Analysis | TM 141/143 | [5 empty] | L' Oreal paris Sublime Bronze Self-Tanning Twlts. | Analytical - Web_NP3459_8.0
3OS407 | Swab Measurements | Overall_Swab_Length_(Inches) | TM 109 | 4.69 | 4.81 | in | FDA,3 |  | SWB SUPER BRUSH FOAM TIP SWABS | Analytical - Applicator_25B
3OS407 | Swab Measurements | Mitt_Width_(Inches) | TM 109 | 0.47 | 0.53 | in | FDA,2 |  | SWB SUPER BRUSH FOAM TIP SWABS | Analytical - Applicator_25B
3OS407 | Swab Measurements | Tuft_Adhesion_(Lb.) | TM 109 | 1.4 |  | lb | FDA,1 |  | SWB SUPER BRUSH FOAM TIP SWABS | Analytical - Applicator_25B
3OS407 | Swab Measurements | Mitt_Thickness_(Inches) | TM 109 | 0.265 | 0.385 | in | FDA,3 |  | SWB SUPER BRUSH FOAM TIP SWABS | Analytical - Applicator_25B
3OS407 | Swab Measurements | Mitt_Length_(Inches) | TM 109 | 0.97 | 1.03 | in | FDA,3 |  | SWB SUPER BRUSH FOAM TIP SWABS | Analytical - Applicator_25B
3OS407 | Swab Measurements | Use_Test-Solvents | TM 109 |  |  |  |  | Meets specifications (Done) | SWB SUPER BRUSH FOAM TIP SWABS | Analytical - Applicator_25B
3OS407 | Swab Measurements | Scrub_Test | TM 109 |  |  |  |  | Meets specifications (Done) | SWB SUPER BRUSH FOAM TIP SWABS | Analytical - Applicator_25B
3OS407 | Certificate of Analysis | Certificate of Analysis | Default |  |  |  |  | CofA meets specifications (Done) | SWB SUPER BRUSH FOAM TIP SWABS | Analytical - Applicator_25B
2OQ850X | Canister Release | Certificate of Analysis Review | N/A |  |  |  |  | C of A Meet Specifications (Done) | Canister - Extra Large, Ribbed, White | Analytical - Skip Lot Release_NY_2OQ850X
6BP54072 | Certificate of Analysis | Certificate of Analysis | Default |  |  |  |  | CofA meets specifications (Done) | PDI Sani Cloth Bleach Shipper | Analytical - Shipper_NY_Skip lot testing
5AP209SL | Box Inspection | Carton Material | Default |  |  |  |  | BC (Done) | 3X25ct L 'Oreal Tray Sleeve | Analytical - Box_NY_0.020BC_220_5.09375-3.6875-4.625
5AP209SL | Box Inspection | Carton Style | Default |  |  |  |  | Diecut Glued Sleeve w/ 2-1" fingerholes (Done) | 3X25ct L 'Oreal Tray Sleeve | Analytical - Box_NY_0.020BC_220_5.09375-3.6875-4.625
5AP209SL | Box Inspection | Artwork_Copy (Color & Text) | Default |  |  | in |  | Meets specifications (Done) | 3X25ct L 'Oreal Tray Sleeve | Analytical - Box_NY_0.020BC_220_5.09375-3.6875-4.625
5AP209SL | Box Inspection | Height | Default | 4.5938 | 4.6562 | in | FDA,5 |  | 3X25ct L 'Oreal Tray Sleeve | Analytical - Box_NY_0.020BC_220_5.09375-3.6875-4.625
5AP209SL | Box Inspection | AQL Sample Size | Default |  |  |  | FDA,0 |  | 3X25ct L 'Oreal Tray Sleeve | Analytical - Box_NY_0.020BC_220_5.09375-3.6875-4.625
5AP209SL | Box Inspection | Length | Default | 5.0625 | 5.125 | in | FDA,5 |  | 3X25ct L 'Oreal Tray Sleeve | Analytical - Box_NY_0.020BC_220_5.09375-3.6875-4.625
5AP209SL | Box Inspection | Width | Default | 3.6562 | 3.7188 | in | FDA,5 |  | 3X25ct L 'Oreal Tray Sleeve | Analytical - Box_NY_0.020BC_220_5.09375-3.6875-4.625
5AP209SL | Box Inspection | Caliper | Default | 0.019 | 0.021 | in | FDA,3 |  | 3X25ct L 'Oreal Tray Sleeve | Analytical - Box_NY_0.020BC_220_5.09375-3.6875-4.625
5AP027TY | Box Inspection | Length | Default | 10.66 | 10.84 | in | FDA,3 |  | TY PLASTIC NEUTROG DP CLN 25CT | Analytical - Box_57A
5AP027TY | Box Inspection | Odor | Default |  |  |  |  | None Detectable (Done) | TY PLASTIC NEUTROG DP CLN 25CT | Analytical - Box_57A
5AP027TY | Box Inspection | Functionality | Default |  |  |  |  | Meets specification (Done) | TY PLASTIC NEUTROG DP CLN 25CT | Analytical - Box_57A
5AP027TY | Box Inspection | Appearance | Default |  |  |  |  | Meets specification (Done) | TY PLASTIC NEUTROG DP CLN 25CT | Analytical - Box_57A
5AP027TY | Box Inspection | Color | Default |  |  |  |  | Clear (Done) | TY PLASTIC NEUTROG DP CLN 25CT | Analytical - Box_57A
5AP027TY | Box Inspection | Width | Default | 5.535 | 5.715 | in | FDA,3 |  | TY PLASTIC NEUTROG DP CLN 25CT | Analytical - Box_57A
5AP027TY | Certificate of Compliance | Certificate of Compliance | Default |  |  |  |  | CofC meets specifications (Done) | TY PLASTIC NEUTROG DP CLN 25CT | Analytical - Box_57A
2RS419 | Basis Weight | Basis_Weight_(#/Ream) | TM 101 | 74 | 90 | #/Ream | FDA,0 |  | PDI Prevantics Maxi Swabstick | Analytical - Web_NP3885_16
2RS419 | Web Measurement | Web Width (Inches) | Measurement | 15.9375 | 16.0625 | in | FDA,4 |  | PDI Prevantics Maxi Swabstick | Analytical - Web_NP3885_16
2RS419 | Certificate of Analysis | Certificate of Analysis | Default |  |  |  |  | CofA meets specifications (Done) | PDI Prevantics Maxi Swabstick | Analytical - Web_NP3885_16
2RS419 | Seal Strength | Seal_Strength_(@350DegF/50psi/1.0 sec dwell) | TM 107 | 700 |  | g/in | FDA,0 |  | PDI Prevantics Maxi Swabstick | Analytical - Web_NP3885_16
3OQ333 | Certificate of Analysis | Certificate of Analysis | Default |  |  |  |  | CofA meets specifications (Done) | Embossed Spunlaced Nonwoven - 37 1/2" | Analytical-Applicator_NY_Skip lot testing
2AU252 | Visual Inspection | Appearance | TM 141/143 |  |  |  |  | Meets specifications (Done) | L' Oreal paris Sublime Bronze Self-Tanning Twlts. | Analytical - Web_NP3459_8.0
2AU252 | Visual Inspection | Color/Copy | TM 141/143 |  |  |  |  | Meets specifications (Done) | L' Oreal paris Sublime Bronze Self-Tanning Twlts. | Analytical - Web_NP3459_8.0
2AU252 | Web Measurement | Web Width (Inches) | TM 141/143 | 7.9375 | 8.0625 | in | FDA,4 |  | L' Oreal paris Sublime Bronze Self-Tanning Twlts. | Analytical - Web_NP3459_8.0
2AU252 | Certificate of Analysis | Certificate of Analysis | TM 141/143 |  |  |  |  | CofA meets specifications (Done) | L' Oreal paris Sublime Bronze Self-Tanning Twlts. | Analytical - Web_3459_8
2AU555 | Visual Inspection | Appearance | TM 141/143 |  |  |  |  | Meets specifications (Done) | Prep H Rapid Relief with Lidocaine Totables | Analytical - Web_NP3460_7.5
2AU555 | Visual Inspection | Color/Copy | TM 141/143 |  |  |  |  | Meets specifications (Done) | Prep H Rapid Relief with Lidocaine Totables | Analytical - Web_NP3460_7.5
2AU555 | Certificate of Analysis | Certificate of Analysis | TM 141/143 |  |  |  |  | CofA meets specifications (Done) | Prep H Rapid Relief with Lidocaine Totables | Analytical - Web_NP3460_7.5
2AU555 | Web Measurement | Web Width (Inches) | TM 141/143 | 7.4375 | 7.5625 | in | FDA,4 |  | Prep H Rapid Relief with Lidocaine Totables | Analytical - Web_NP3460_7.5
2OP520LI | Certificate of Analysis | Certificate of Analysis | Default |  |  |  |  | CofA meets specifications (Done) | Large Deep Well Lid PDI Orifice | Analytical - Lid_NY_Skip lot testing
2OP300LI | Certificate of Analysis | Certificate of Analysis | Default |  |  |  |  | CofA meets specifications (Done) | Large DeepWell Lid Genesis Orifice TR Blue | Analytical - Lid_NY_Skip lot testing
2OP159LI | Certificate of Analysis | Certificate of Analysis | Default |  |  |  |  | CofA meets specifications (Done) | Large Deep Well Lid .560 Orifice Blue | Analytical - Lid_NY_Skip lot testing
3OQ333 | Basis Weight | Basis_Weight_(GSM) | TM 101 | 35.5 | 44.5 | GSM | FDA,1 |  | Embossed Spunlaced Nonwoven - 37 1/2" | Analytical-Applicator_NY_ Embossed Spunlaced Nonwoven - 37 1/2"
3OQ333 | Certificate of Analysis | Certificate of Analysis | Default |  |  |  |  | CofA meets specifications (Done) | Embossed Spunlaced Nonwoven - 37 1/2" | Analytical-Applicator_NY_ Embossed Spunlaced Nonwoven - 37 1/2"
3OQ333 | Caliper | Caliper_After_Slitter_CoA_(mm) | TM 102 | 0.4 | 0.48 | mm | FDA,2 |  | Embossed Spunlaced Nonwoven - 37 1/2" | Analytical-Applicator_NY_ Embossed Spunlaced Nonwoven - 37 1/2"
3OQ333 | Applicator Measurements | Roll Diameter (Inches) | Measurement | 42 | 46 | in | FDA,0 |  | Embossed Spunlaced Nonwoven - 37 1/2" | Analytical-Applicator_NY_ Embossed Spunlaced Nonwoven - 37 1/2"
3OQ333 | Applicator Measurements | Roll Width (Inches) | Measurement | 37.375 | 37.625 | in | FDA,3 |  | Embossed Spunlaced Nonwoven - 37 1/2" | Analytical-Applicator_NY_ Embossed Spunlaced Nonwoven - 37 1/2"
3OQ333 | Visual Inspection | Odor | TM 208 |  |  |  |  | Meets specifications (Done) | Embossed Spunlaced Nonwoven - 37 1/2" | Analytical-Applicator_NY_ Embossed Spunlaced Nonwoven - 37 1/2"
3OQ333 | Visual Inspection | Appearance | TM 208 |  |  |  |  | Meets specifications (Done) | Embossed Spunlaced Nonwoven - 37 1/2" | Analytical-Applicator_NY_ Embossed Spunlaced Nonwoven - 37 1/2"
3OQ333 | Visual Inspection | Color | TM 208 |  |  |  |  | White with no off colors or shading [Done] | Embossed Spunlaced Nonwoven - 37 1/2" | Analytical-Applicator_NY_ Embossed Spunlaced Nonwoven - 37 1/2"
3OQ333 | Tensile Strength | Wet_MD_(g/in) | TM 103 | 2200 | 3400 | g/in | FDA,0 |  | Embossed Spunlaced Nonwoven - 37 1/2" | Analytical-Applicator_NY_ Embossed Spunlaced Nonwoven - 37 1/2"
3OQ333 | Tensile Strength | Wet_CD_(g/in) | TM 103 | 600 | 1200 | g/in | FDA,0 |  | Embossed Spunlaced Nonwoven - 37 1/2" | Analytical-Applicator_NY_ Embossed Spunlaced Nonwoven - 37 1/2"
2OA592 | Certificate of Analysis | Certificate of Analysis | Default |  |  |  |  | CofA meets specifications (Done) | Prep H Medicated Wipes 48ct. | Analytical - Web_NP8504_11.0
2OA592 | Web Thickness | Web_Thickness_(mils) | TM 132 | 3.2 | 3.9 | mil | FDA,1 |  | Prep H Medicated Wipes 48ct. | Analytical - Web_NP8504_11.0
2OA592 | Web Measurement | Web Width (Inches) | Measurement | 10.9375 | 11.0625 | in | FDA,4 |  | Prep H Medicated Wipes 48ct. | Analytical - Web_NP8504_11.0
2OA592 | Basis Weight | Basis_Weight_(#/Ream) | TM 101 | 53.3 | 65.1 | #/Ream | FDA,1 |  | Prep H Medicated Wipes 48ct. | Analytical - Web_NP8504_11.0
2OA592 | Seal Strength | Seal Strength(g/in@350F/30psi/0.5s dwell Top Jaw) | TM 107 | 2700 |  | g/in | FDA,0 |  | Prep H Medicated Wipes 48ct. | Analytical - Web_NP8504_11.0
2OA592 | Dyne Level | Dyne Level (outside film) | Dyne Test Kit | 36 | 38 |  | FDA,0 |  | Prep H Medicated Wipes 48ct. | Analytical - Web_NP8504_11.0
2OA632 | Web Thickness | Web_Thickness_(mils) | TM 132 | 3.2 | 3.9 | mil | FDA,1 |  | Prep H Medicated Hemorrhoidal Wipes | Analytical - Web_NP8504_11.75
2OA632 | Seal Strength | Seal Strength(g/in@350F/30psi/0.5s dwell Top Jaw) | TM 107 | 2700 |  | g/in | FDA,0 |  | Prep H Medicated Hemorrhoidal Wipes | Analytical - Web_NP8504_11.75
2OA632 | Basis Weight | Basis_Weight_(#/Ream) | TM 101 | 53.3 | 65.1 | #/Ream | FDA,1 |  | Prep H Medicated Hemorrhoidal Wipes | Analytical - Web_NP8504_11.75
2OA632 | Certificate of Analysis | Certificate of Analysis | Default |  |  |  |  | CofA meets specifications (Done) | Prep H Medicated Hemorrhoidal Wipes | Analytical - Web_NP8504_11.75
2OA632 | Dyne Level | Dyne Level (outside film) | Dyne Test Kit | 36 | 38 |  | FDA,0 |  | Prep H Medicated Hemorrhoidal Wipes | Analytical - Web_NP8504_11.75
2OA632 | Web Measurement | Web Width (Inches) | Measurement | 11.6875 | 11.8125 | in | FDA,4 |  | Prep H Medicated Hemorrhoidal Wipes | Analytical - Web_NP8504_11.75
2BQ551LI | Certificate of Analysis | Certificate of Analysis | Default |  |  |  |  | CofA meets specifications (Done) | Large Deep Well Lid PDI Orifice | Analytical - Lid_NY_Skip lot testing
2OQ753X | Canister & Lid Inspection | HDPE Resin Identification Marker | Measurement |  |  |  |  | Meets the Specification (Done) | Canister - Large, Ribbed, White | Analytical - Reduced Testing_NY_Can 2OQ753 X
2OQ753X | Canister & Lid Inspection | Appearance | Measurement |  |  |  |  | Meets Specifications (Done) | Canister - Large, Ribbed, White | Analytical - Reduced Testing_NY_Can 2OQ753 X
2OQ753X | Canister & Lid Inspection | Functionality - Lid Fit | [5 empty] | Lid has a tight friction fit | Canister - Large, Ribbed, White | Analytical - Reduced Testing_NY_Can 2OQ753 X
2OQ753X | Canister & Lid Inspection | Odor | Measurement |  |  |  |  | None detectable (Done) | Canister - Large, Ribbed, White | Analytical - Reduced Testing_NY_Can 2OQ753 X
2OQ753X | Canister & Lid Inspection | Color | Measurement |  |  |  |  | White (Done) | Canister - Large, Ribbed, White | Analytical - Reduced Testing_NY_Can 2OQ753 X
2OQ753X | Canister & Lid Inspection | Weight | Measurement | 66.5 | 73.5 | g | FDA,1 |  | Canister - Large, Ribbed, White | Analytical - Reduced Testing_NY_Can 2OQ753 X
2OQ753X | Certificate of Analysis | Certificate of Analysis | Default |  |  |  |  | CofA meets specifications (Done) | Canister - Large, Ribbed, White | Analytical - Reduced Testing_NY_Can 2OQ753 X
2AU555 | Web Measurement | Roll OD | TM 141/143 | 14.9375 | 15.0625 | in | FDA,4 |  | Prep H Rapid Relief with Lidocaine Totables | Analytical - Web_NP3460_7.5
2OQ753X | Top Load Compression Strength | Top load Compression Strength (0.5"/mSR,0.450"TD) | NPTM 1019 | 84 |  | lb | FDA,0 |  | Canister - Large, Ribbed, White | Analytical - Reduced Testing_NY_Can 2OQ753 X
2OQ753 | Certificate of Analysis | Certificate of Analysis | Default |  |  |  |  | CofA meets specifications (Done) | CAN LARGE CANISTER COPOLYMER | Analytical - Reduced Testing_NY_Can 2OQ753
2OQ753 | Lid Pull Force | Lid Pull-Off Force | TM 148 | 2000 | 3500 | g | FDA,0 |  | CAN LARGE CANISTER COPOLYMER | Analytical - Reduced Testing_NY_Can 2OQ753
2OQ753 | Canister & Lid Inspection | Dimensions - Lip (width) | Measurement | 0.142 | 0.178 | in | FDA,3 |  | CAN LARGE CANISTER COPOLYMER | Analytical - Reduced Testing_NY_Can 2OQ753
2OQ753 | Canister & Lid Inspection | Weight | Measurement | 67.5 | 72.5 | g | FDA,1 |  | CAN LARGE CANISTER COPOLYMER | Analytical - Reduced Testing_NY_Can 2OQ753
2OQ753 | Canister & Lid Inspection | Dimensions - Bead OD | Measurement | 4.908 | 4.944 | in | FDA,3 |  | CAN LARGE CANISTER COPOLYMER | Analytical - Reduced Testing_NY_Can 2OQ753
2OQ753 | Canister & Lid Inspection | Color | Measurement |  |  |  |  | White (Done) | CAN LARGE CANISTER COPOLYMER | Analytical - Reduced Testing_NY_Can 2OQ753
2OQ753 | Canister & Lid Inspection | Odor | Measurement |  |  |  |  | None detectable (Done) | CAN LARGE CANISTER COPOLYMER | Analytical - Reduced Testing_NY_Can 2OQ753
2OQ753 | Canister & Lid Inspection | Functionality - Lid Fit | [5 empty] | Lid has a tight friction fit | CAN LARGE CANISTER COPOLYMER | Analytical - Reduced Testing_NY_Can 2OQ753
2OQ753 | Canister & Lid Inspection | Appearance | Measurement |  |  |  |  | Meets Specifications (Done) | CAN LARGE CANISTER COPOLYMER | Analytical - Reduced Testing_NY_Can 2OQ753
2OQ753 | Canister & Lid Inspection | Dimensions - Total Height OD | Measurement | 6.706 | 6.826 | in | FDA,3 |  | CAN LARGE CANISTER COPOLYMER | Analytical - Reduced Testing_NY_Can 2OQ753
2OQ753 | Canister & Lid Inspection | HDPE Resin Identification Marker | Measurement |  |  |  |  | Meets the Specification (Done) | CAN LARGE CANISTER COPOLYMER | Analytical - Reduced Testing_NY_Can 2OQ753
2OQ753 | Canister & Lid Inspection | Dimensions - Canister OD | Measurement | 4.998 | 5.034 | in | FDA,3 |  | CAN LARGE CANISTER COPOLYMER | Analytical - Reduced Testing_NY_Can 2OQ753
2AU555 | Web Measurement | Core ID (Inches) | TM 141/143 | 2.9375 | 3.0625 | in | FDA,4 |  | Prep H Rapid Relief with Lidocaine Totables | Analytical - Web_NP3460_7.5
2BA585SLI | Canister & Lid Inspection | Appearance | TM 141/143 |  |  |  |  | Appearance Material is clean and free of particulate matter. (Done) | Aveeno Ultra-Calming Sensitive Skin MUR Wipes | Analytical - Lid_19AB
2BA585SLI | Canister & Lid Inspection | Color/Copy | TM 141/143 |  |  |  |  | Copy/color is in accordance with the item # print specification (Done) | Aveeno Ultra-Calming Sensitive Skin MUR Wipes | Analytical - Lid_19AB
2BA585SLI | Canister & Lid Inspection | Dimensions - Label Width | TM 141/143 | 52 | 56 | mm | FDA,0 |  | Aveeno Ultra-Calming Sensitive Skin MUR Wipes | Analytical - Lid_19AB
2BA585SLI | Canister & Lid Inspection | Dimensions - Label Length | TM 141/143 | 71 | 75 | mm | FDA,0 |  | Aveeno Ultra-Calming Sensitive Skin MUR Wipes | Analytical - Lid_19AB
2BA585SLI | Canister & Lid Inspection | Odor | TM 141/143 |  |  |  |  | No solvent odor is present (Done) | Aveeno Ultra-Calming Sensitive Skin MUR Wipes | Analytical - Lid_19AB
2BP308SLI | Canister & Lid Inspection | Odor | TM 141/143 |  |  |  |  | No solvent odor is present (Done) | Aveeno Ultra-Calming Makeup removing Wipes | Analytical - Lid_Aveeno Ultra-Calming MUR
2BP308SLI | Canister & Lid Inspection | Appearance | TM 141/143 |  |  |  |  | Appearance Material is clean and free of particulate matter. (Done) | Aveeno Ultra-Calming Makeup removing Wipes | Analytical - Lid_Aveeno Ultra-Calming MUR
2BP308SLI | Canister & Lid Inspection | Color/Copy | TM 141/143 |  |  |  |  | Copy/color is in accordance with the item # print specification (Done) | Aveeno Ultra-Calming Makeup removing Wipes | Analytical - Lid_Aveeno Ultra-Calming MUR
2BP308SLI | Canister & Lid Inspection | Dimensions - Label Length | TM 141/143 | 71 | 75 | mm | FDA,0 |  | Aveeno Ultra-Calming Makeup removing Wipes | Analytical - Lid_Aveeno Ultra-Calming MUR
2BP308SLI | Canister & Lid Inspection | Dimensions - Label Width | TM 141/143 | 52 | 56 | mm | FDA,0 |  | Aveeno Ultra-Calming Makeup removing Wipes | Analytical - Lid_Aveeno Ultra-Calming MUR
6AP27284 | Certificate of Analysis | Certificate of Analysis | Default |  |  |  |  | CofA meets specifications (Done) | Eco-Wipe Duo | Analytical - Shipper_NY_Skip lot testing
6AP56784 | Certificate of Analysis | Certificate of Analysis | Default |  |  |  |  | CofA meets specifications (Done) | Sani Professional No Rinse Sanitizing Multi Surface Wipes | Analytical - Shipper_NY_Skip lot testing
2BP308SLI | Canister & Lid Inspection | Print | TM 141/143 | [5 empty] | Aveeno Ultra-Calming Makeup removing Wipes | Analytical - Lid_Aveeno Ultra-Calming MUR
2BQ084LI | Canister & Lid Inspection | Pop-Up Hole Outer Diameter (per specification) | TM 141/143 | 0.16 | 0.17 | in | FDA,3 |  | Large Deep Well Lid 560 Orifice | Analytical - Lid_11A
2BQ084LI | Canister & Lid Inspection | Insert Fin Gap (per specification) | TM 141/143 | 0.065 | 0.075 | in | FDA,3 |  | Large Deep Well Lid 560 Orifice | Analytical - Lid_11A
2OA632SLI | Canister & Lid Inspection | Print | [5 empty] | No smears, streaks, | Preparation H Medicated Hemorrhoidal Wipes | Analytical - Lid_NY_Prep H medicated Hemorrhoidal Wipes
2BQ084LI | Canister & Lid Inspection | Lid Inside Diameter (as per specification) | TM 141/143 | 4.917 | 4.937 | in | FDA,3 |  | Large Deep Well Lid 560 Orifice | Analytical - Lid_11A
2BQ084LI | Canister & Lid Inspection | Orifice Flap Thickness (per specification) | TM 141/143 | 0.018 | 0.028 | in | FDA,3 |  | Large Deep Well Lid 560 Orifice | Analytical - Lid_11A
2OA632SLI | Solo Lid Inspection | Overall closed lid height | Measurement | 0.355 | 0.385 | in | FDA,3 |  | Preparation H Medicated Hemorrhoidal Wipes | Analytical - Lid_NY_Prep H medicated Hemorrhoidal Wipes
2OA632SLI | Solo Lid Inspection | Open Lid Overall Width | Measurement | 4.351 | 4.401 | in | FDA,3 |  | Preparation H Medicated Hemorrhoidal Wipes | Analytical - Lid_NY_Prep H medicated Hemorrhoidal Wipes
2OA632SLI | Solo Lid Inspection | Lid Wall Thickness (per speciffication) | Measurement | 0.025 | 0.035 | in | FDA,3 |  | Preparation H Medicated Hemorrhoidal Wipes | Analytical - Lid_NY_Prep H medicated Hemorrhoidal Wipes
2OA632SLI | Solo Lid Inspection | Weight | Measurement | 10.5 | 12.5 | g | FDA,1 |  | Preparation H Medicated Hemorrhoidal Wipes | Analytical - Lid_NY_Prep H medicated Hemorrhoidal Wipes
2OA632SLI | Solo Lid Inspection | Odor | Measurement |  |  |  |  | None detectable (Done) | Preparation H Medicated Hemorrhoidal Wipes | Analytical - Lid_NY_Prep H medicated Hemorrhoidal Wipes
2OA632SLI | Solo Lid Inspection | Color | Measurement |  |  |  |  | Meets the specification (Done) | Preparation H Medicated Hemorrhoidal Wipes | Analytical - Lid_NY_Prep H medicated Hemorrhoidal Wipes
2OA632SLI | Solo Lid Inspection | Appearance | Measurement |  |  |  |  | Meet specification (Done) | Preparation H Medicated Hemorrhoidal Wipes | Analytical - Lid_NY_Prep H medicated Hemorrhoidal Wipes
2OA632SLI | Solo Lid Inspection | Functionality | Measurement |  |  |  |  | Meet specification (Done) | Preparation H Medicated Hemorrhoidal Wipes | Analytical - Lid_NY_Prep H medicated Hemorrhoidal Wipes
2OA632SLI | Certificate of Compliance | Certificate of Compliance | Default |  |  |  |  | CofC meets specifications (Done) | Preparation H Medicated Hemorrhoidal Wipes | Analytical - Lid_NY_Prep H medicated Hemorrhoidal Wipes
3XP667 | Certificate of Analysis | Certificate of Analysis | Default |  |  |  |  | CofA meets specifications (Done) | Spunlaced Nonwoven 50gsm 100% Polyester - 38.75" | Analytical-Applicator_NY_Skip lot testing
2BQ084LI | Canister & Lid Inspection | Bead Diameter | TM 141/143 | 4.847 | 4.867 | in | FDA,3 |  | Large Deep Well Lid 560 Orifice | Analytical - Lid_11A
2BQ084LI | Canister & Lid Inspection | Overall Lid Height (per specification) | TM 141/143 | 1.472 | 1.492 | in | FDA,3 |  | Large Deep Well Lid 560 Orifice | Analytical - Lid_11A
2BQ084LI | Canister & Lid Inspection | Lid Wall Thickness (per speciffication) | TM 141/143 | 0.035 | 0.045 | in | FDA,3 |  | Large Deep Well Lid 560 Orifice | Analytical - Lid_11A
2BQ084LI | Canister & Lid Inspection | Odor | TM 141/143 |  |  |  |  | None detectable (Done) | Large Deep Well Lid 560 Orifice | Analytical - Lid_11A
2BQ084LI | Canister & Lid Inspection | Appearance | TM 141/143 |  |  |  |  | Meets Specifications (Done) | Large Deep Well Lid 560 Orifice | Analytical - Lid_11A
2BQ084LI | Canister & Lid Inspection | Weight (per specification) | TM 141/143 | 32 | 42 | g | FDA,1 |  | Large Deep Well Lid 560 Orifice | Analytical - Lid_11A
2BQ084LI | Canister & Lid Inspection | Color | TM 141/143 |  |  |  |  | Translucent Teal (Done) | Large Deep Well Lid 560 Orifice | Analytical - Lid_11A
2BQ084LI | Flip Lid Force | Flip Lid Force | TM 141/143 | 0.75 |  | lb | FDA,2 |  | Large Deep Well Lid 560 Orifice | Analytical - Lid_11A
6DD74800 | Certificate of Analysis | Certificate of Analysis | Default |  |  |  |  | CofA meets specifications (Done) | PDI Obstetrical Towelette | Analytical - Shipper_NY_Skip lot testing
2BQ471LI | Canister & Lid Inspection | Lid Inside Diameter (as per specification) | TM 141/143 | 3.76 | 3.77 | in | FDA,3 |  | Medium Deep Well Lid with 560 Orifice Trans Blue | Analytical - Lid_04F_560
2BQ471LI | Canister & Lid Inspection | Color | TM 141/143 |  |  |  |  | Translucent Blue (Done) | Medium Deep Well Lid with 560 Orifice Trans Blue | Analytical - Lid_04F_560
2BQ471LI | Canister & Lid Inspection | Pop-Up Hole Outer Diameter (per specification) | TM 141/143 | 0.555 | 0.565 | in | FDA,3 |  | Medium Deep Well Lid with 560 Orifice Trans Blue | Analytical - Lid_04F_560
2BQ471LI | Canister & Lid Inspection | Odor | TM 141/143 |  |  |  |  | None detectable (Done) | Medium Deep Well Lid with 560 Orifice Trans Blue | Analytical - Lid_04F_560
2BQ471LI | Canister & Lid Inspection | Appearance | TM 141/143 |  |  |  |  | Appearance Material is clean and free of particulate matter. (Done) | Medium Deep Well Lid with 560 Orifice Trans Blue | Analytical - Lid_04F_560
2BQ471LI | Canister & Lid Inspection | Lid Wall Thickness (per speciffication) | TM 141/143 | 0.04 | 0.05 | in | FDA,3 |  | Medium Deep Well Lid with 560 Orifice Trans Blue | Analytical - Lid_04F_560
2BQ471LI | Canister & Lid Inspection | Pop-Up Hole Thicknes | TM 141/143 | 0.015 | 0.025 | in | FDA,3 |  | Medium Deep Well Lid with 560 Orifice Trans Blue | Analytical - Lid_04F_560
2BQ471LI | Canister & Lid Inspection | Overall Lid Height (per specification) | TM 141/143 | 1.473 | 1.493 | in | FDA,3 |  | Medium Deep Well Lid with 560 Orifice Trans Blue | Analytical - Lid_04F_560
2BQ471LI | Canister & Lid Inspection | Functionality | TM 141/143 |  |  |  |  | Pass (Done) | Medium Deep Well Lid with 560 Orifice Trans Blue | Analytical - Lid_04F_560
2BQ471LI | Canister & Lid Inspection | Weight (per specification) | TM 141/143 | 20 | 24 | g | FDA,1 |  | Medium Deep Well Lid with 560 Orifice Trans Blue | Analytical - Lid_04F_560
2BQ471LI | Canister & Lid Inspection | Cap Thickness | TM 141/143 | 0.147 | 0.157 | in | FDA,3 |  | Medium Deep Well Lid with 560 Orifice Trans Blue | Analytical - Lid_04F_560
2BQ551LI | Canister & Lid Inspection | Lid Wall Thickness (per speciffication) | TM 141/143 | 0.035 | 0.045 | in | FDA,3 |  | Large Deep Well Lid PDI Orifice | Analytical - Lid_13A
2BQ551LI | Canister & Lid Inspection | End Circle Diameter | TM 141/143 | 0.12 | 0.13 | in | FDA,3 |  | Large Deep Well Lid PDI Orifice | Analytical - Lid_13A
2BQ551LI | Canister & Lid Inspection | Center to Center Distance | TM 141/143 | 0.445 | 0.455 | in | FDA,3 |  | Large Deep Well Lid PDI Orifice | Analytical - Lid_13A
2BQ551LI | Canister & Lid Inspection | Lid Inside Diameter (as per specification) | TM 141/143 | 4.917 | 4.937 | in | FDA,3 |  | Large Deep Well Lid PDI Orifice | Analytical - Lid_13A
2BQ551LI | Canister & Lid Inspection | Orifice Flap Thickness (per specification) | TM 141/143 | 0.03 | 0.04 | in | FDA,3 |  | Large Deep Well Lid PDI Orifice | Analytical - Lid_13A
2BQ551LI | Canister & Lid Inspection | Overall Lid Height (per specification) | TM 141/143 | 1.472 | 1.492 | in | FDA,3 |  | Large Deep Well Lid PDI Orifice | Analytical - Lid_13A
5CB19600 | Box Inspection | Caliper | Default | 0.017 | 0.019 | in | FDA,3 |  | PDI Prevantics Device Swab 100ct Box | Analytical - Box_NY_0.018SBS_100_5.125-2.25-2.09375
5CB19600 | Box Inspection | Height | Default | 2.0625 | 2.125 | in | FDA,5 |  | PDI Prevantics Device Swab 100ct Box | Analytical - Box_NY_0.018SBS_100_5.125-2.25-2.09375
5CB19600 | Box Inspection | Carton Style | Default |  |  |  |  | Tuck Top / Auto Bottom (Done) | PDI Prevantics Device Swab 100ct Box | Analytical - Box_NY_0.018SBS_100_5.125-2.25-2.09375
5CB19600 | Box Inspection | Carton Material | Default |  |  |  |  | SBS (Done) | PDI Prevantics Device Swab 100ct Box | Analytical - Box_NY_0.018SBS_100_5.125-2.25-2.09375
5CB19600 | Box Inspection | Artwork_Copy (Color & Text) | Default |  |  | in |  | Meets specifications (Done) | PDI Prevantics Device Swab 100ct Box | Analytical - Box_NY_0.018SBS_100_5.125-2.25-2.09375
5CB19600 | Box Inspection | Length | Default | 5.0938 | 5.1562 | in | FDA,5 |  | PDI Prevantics Device Swab 100ct Box | Analytical - Box_NY_0.018SBS_100_5.125-2.25-2.09375
5CB19600 | Box Inspection | AQL Sample Size | Default |  |  |  | FDA,0 |  | PDI Prevantics Device Swab 100ct Box | Analytical - Box_NY_0.018SBS_100_5.125-2.25-2.09375
5CB19600 | Box Inspection | Width | Default | 2.2188 | 2.2812 | in | FDA,5 |  | PDI Prevantics Device Swab 100ct Box | Analytical - Box_NY_0.018SBS_100_5.125-2.25-2.09375
2OP638LI | Certificate of Analysis | Certificate of Analysis | Default |  |  |  |  | CofA meets specifications (Done) | Large Deep Well Lid PDI Orifice Translucent Gray | Analytical - Lid_NY_Skip lot testing
2OP280LI | Certificate of Analysis | Certificate of Analysis | Default |  |  |  |  | CofA meets specifications (Done) | Large Deep Well Lid- Bleach Orifice | Analytical - Lid_NY_Skip lot testing
2OP159LI | Certificate of Analysis | Certificate of Analysis | Default |  |  |  |  | CofA meets specifications (Done) | Large Deep Well Lid .560 Orifice Blue | Analytical - Lid_03B
2BC801 | Web Measurement | Web Width (Inches) | Measurement | 5.9375 | 6.0625 | in | FDA,4 |  | Philips Sali- Wipes Sterile Saline Wipes | Analytical - Web_NP3870_6.0
2BC801 | Basis Weight | Basis_Weight_(#/Ream) | TM 101 | 81 | 99 | #/Ream | FDA,1 |  | Philips Sali- Wipes Sterile Saline Wipes | Analytical - Web_NP3870_6.0
2BC801 | Seal Strength | Seal_Strength_(@350DegF/40psi/1.0 sec dwell) | TM 107 | 5000 |  | g/in | FDA,0 |  | Philips Sali- Wipes Sterile Saline Wipes | Analytical - Web_NP3870_6.0
2BC801 | Certificate of Analysis | Certificate of Analysis | Default |  |  |  |  | CofA meets specifications (Done) | Philips Sali- Wipes Sterile Saline Wipes | Analytical - Web_NP3870_6.0
2MS413 | Basis Weight | Basis_Weight_(#/Ream) | TM 101 | 81 | 99 | #/Ream | FDA,1 |  | PDI Povidone-Iodine Swabstick (1's) | Analytical - Web_NP3870_11.5
2MS413 | Certificate of Analysis | Certificate of Analysis | Default |  |  |  |  | CofA meets specifications (Done) | PDI Povidone-Iodine Swabstick (1's) | Analytical - Web_NP3870_11.5
2MS413 | Web Measurement | Web Width (Inches) | Measurement | 11.4375 | 11.5625 | in | FDA,4 |  | PDI Povidone-Iodine Swabstick (1's) | Analytical - Web_NP3870_11.5
2MS413 | Seal Strength | Seal_Strength_(@350DegF/40psi/1.0 sec dwell) | TM 107 | 5000 |  | g/in | FDA,0 |  | PDI Povidone-Iodine Swabstick (1's) | Analytical - Web_NP3870_11.5
2BQ551LI | Canister & Lid Inspection | Bead Diameter | TM 141/143 | 4.847 | 4.867 | in | FDA,3 |  | Large Deep Well Lid PDI Orifice | Analytical - Lid_13A
2BQ551LI | Canister & Lid Inspection | Insert Fin Gap (per specification) | TM 141/143 | 0.07 | 0.08 | in | FDA,3 |  | Large Deep Well Lid PDI Orifice | Analytical - Lid_13A
2BQ551LI | Canister & Lid Inspection | Weight (per specification) | TM 141/143 | 32 | 42 | g | FDA,1 |  | Large Deep Well Lid PDI Orifice | Analytical - Lid_13A
2BQ551LI | Canister & Lid Inspection | Appearance | TM 141/143 |  |  |  |  | Meets Specifications (Done) | Large Deep Well Lid PDI Orifice | Analytical - Lid_13A
2AP806 | Web Thickness | Web_Thickness_(mils) | TM 132 | 2.64 | 3.36 | mil | FDA,2 |  | Clean & Clear Night Relaxing All-In-One Cleansing Wipes | Analytical - Web_NP8430_310
2AP806 | Web Measurement | Web Width (mm) | Measurement | 308 | 312 | mm | FDA,0 |  | Clean & Clear Night Relaxing All-In-One Cleansing Wipes | Analytical - Web_NP8430_310
2AP806 | Certificate of Analysis | Certificate of Analysis | Default |  |  |  |  | CofA meets specifications (Done) | Clean & Clear Night Relaxing All-In-One Cleansing Wipes | Analytical - Web_NP8430_310
2AP806 | Seal Strength | Seal_Strength_(@300DegF/30psi/1.5 sec dwell) | TM 107 | 3500 |  | g/in | FDA,0 |  | Clean & Clear Night Relaxing All-In-One Cleansing Wipes | Analytical - Web_NP8430_310
2AP806 | Basis Weight | Basis_Weight_(#/Ream) | TM 101 | 44.88 | 57.12 | #/Ream | FDA,2 |  | Clean & Clear Night Relaxing All-In-One Cleansing Wipes | Analytical - Web_NP8430_310
2OP645 | Basis Weight | Basis_Weight_(#/Ream) | TM 101 | 44.88 | 57.12 | #/Ream | FDA,2 |  | Aveeno Positively Radiant Make Up Removing Wipes 25ct | Analytical - Web_NP8440_310
2OP645 | Certificate of Analysis | Certificate of Analysis | Default |  |  |  |  | CofA meets specifications (Done) | Aveeno Positively Radiant Make Up Removing Wipes 25ct | Analytical - Web_NP8440_310
2OP645 | Seal Strength | Seal_Strength_(@300DegF/30psi/1.5 sec dwell) | TM 107 | 3500 |  | g/in | FDA,0 |  | Aveeno Positively Radiant Make Up Removing Wipes 25ct | Analytical - Web_NP8440_310
2OP645 | Web Thickness | Web_Thickness_(mils) | TM 132 | 2.64 | 3.36 | mil | FDA,0 |  | Aveeno Positively Radiant Make Up Removing Wipes 25ct | Analytical - Web_NP8440_310
2OP645 | Web Measurement | Web Width (mm) | Measurement | 308 | 312 | mm | FDA,0 |  | Aveeno Positively Radiant Make Up Removing Wipes 25ct | Analytical - Web_NP8440_310
2RQ890 | Certificate of Analysis | Certificate of Analysis | Default |  |  |  |  | CofA meets specifications (Done) | PIL WH CL-250XWH 18.125 NP9508 | Analytical - Web_NY_Skip lot testing
2BQ551LI | Canister & Lid Inspection | Functionality | TM 141/143 |  |  |  |  | Pass (Done) | Large Deep Well Lid PDI Orifice | Analytical - Lid_13A
2BQ551LI | Canister & Lid Inspection | Color | TM 141/143 |  |  |  |  | Translucent Purple (Done) | Large Deep Well Lid PDI Orifice | Analytical - Lid_13A
2BQ551LI | Canister & Lid Inspection | Odor | TM 141/143 |  |  |  |  | None detectable (Done) | Large Deep Well Lid PDI Orifice | Analytical - Lid_13A
2BQ551LI | Flip Lid Force | Flip Lid Force | TM 141/143 | 0.75 |  | lb | FDA,2 |  | Large Deep Well Lid PDI Orifice | Analytical - Lid_13A
2BQ551LI | Canister & Lid Inspection | Lid Inside Diameter (as per specification) | TM 141/143 | 4.917 | 4.937 | in | FDA,3 |  | Large Deep Well Lid PDI Orifice | Analytical - Lid_NY_Skip lot testing
2BQ551LI | Canister & Lid Inspection | Lid Wall Thickness (per speciffication) | TM 141/143 | 0.035 | 0.045 | in | FDA,3 |  | Large Deep Well Lid PDI Orifice | Analytical - Lid_NY_Skip lot testing
2BQ551LI | Canister & Lid Inspection | Orifice Flap Thickness (per specification) | TM 141/143 | 0.03 | 0.04 | in | FDA,3 |  | Large Deep Well Lid PDI Orifice | Analytical - Lid_NY_Skip lot testing
2BQ551LI | Canister & Lid Inspection | Center to Center Distance | TM 141/143 | 0.445 | 0.455 | in | FDA,3 |  | Large Deep Well Lid PDI Orifice | Analytical - Lid_NY_Skip lot testing
2BQ551LI | Canister & Lid Inspection | Bead Diameter | TM 141/143 | 4.847 | 4.867 | in | FDA,3 |  | Large Deep Well Lid PDI Orifice | Analytical - Lid_NY_Skip lot testing
2BQ551LI | Canister & Lid Inspection | Overall Lid Height (per specification) | TM 141/143 | 1.472 | 1.492 | in | FDA,3 |  | Large Deep Well Lid PDI Orifice | Analytical - Lid_NY_Skip lot testing
2BQ551LI | Canister & Lid Inspection | Weight (per specification) | TM 141/143 | 32 | 42 | g | FDA,1 |  | Large Deep Well Lid PDI Orifice | Analytical - Lid_NY_Skip lot testing
2BQ551LI | Canister & Lid Inspection | End Circle Diameter | TM 141/143 | 0.12 | 0.13 | in | FDA,3 |  | Large Deep Well Lid PDI Orifice | Analytical - Lid_NY_Skip lot testing
2BQ551LI | Canister & Lid Inspection | Insert Fin Gap (per specification) | TM 141/143 | 0.07 | 0.08 | in | FDA,3 |  | Large Deep Well Lid PDI Orifice | Analytical - Lid_NY_Skip lot testing
2BQ551LI | Canister & Lid Inspection | Functionality | TM 141/143 |  |  |  |  | Pass (Done) | Large Deep Well Lid PDI Orifice | Analytical - Lid_NY_Skip lot testing
6QQ55172 | Certificate of Analysis | Certificate of Analysis | Default |  |  |  |  | CofA meets specifications (Done) | Super Sani Cloth 160ct. Shipper | Analytical - Shipper_NY_Skip lot testing
8AP13800 | Certificate of Conformance | Certificate of Conformance | Default |  |  |  |  | CoC meets specifications (Done) | PDI Sani Cloth AF3 Front Label | Analytical - Label_NY_Skip lot testing
8BP13801 | Certificate of Conformance | Certificate of Conformance | Default |  |  |  |  | CoC meets specifications (Done) | PDI Sani Cloth AF3 Back Label | Analytical - Label_NY_Skip lot testing
8OP27200 | Certificate of Conformance | Certificate of Conformance | Default |  |  |  |  | CoC meets specifications (Done) | Eco-Wipe Duo | Analytical - Label_NY_Skip lot testing
8OP27201 | Certificate of Conformance | Certificate of Conformance | Default |  |  |  |  | CoC meets specifications (Done) | Eco-Wipe Duo | Analytical - Label_NY_Skip lot testing
8OA407SI | Certificate of Conformance | Certificate of Conformance | Default |  |  |  |  | CoC meets specifications (Done) | Feminine Hygiene Solo Lid Inner Label | Analytical - Label_A10
2BQ551LI | Canister & Lid Inspection | Color | TM 141/143 |  |  |  |  | Translucent Purple (Done) | Large Deep Well Lid PDI Orifice | Analytical - Lid_NY_Skip lot testing
2BQ551LI | Canister & Lid Inspection | Odor | TM 141/143 |  |  |  |  | None detectable (Done) | Large Deep Well Lid PDI Orifice | Analytical - Lid_NY_Skip lot testing
2BQ551LI | Canister & Lid Inspection | Appearance | TM 141/143 |  |  |  |  | Meets Specifications (Done) | Large Deep Well Lid PDI Orifice | Analytical - Lid_NY_Skip lot testing
2BQ551LI | Flip Lid Force | Flip Lid Force | TM 141/143 | 0.75 |  | lb | FDA,2 |  | Large Deep Well Lid PDI Orifice | Analytical - Lid_NY_Skip lot testing
2CA580SLI | Canister & Lid Inspection | Dimensions - Label Width | TM 141/143 | 1.8125 | 1.9375 | in | FDA,4 |  | Table Turners Cleaning Multi-Surface Wipes | Analytical - Lid_01R
2CA580SLI | Canister & Lid Inspection | Dimensions - Label Length | TM 141/143 | 3.6675 | 3.7925 | in | FDA,4 |  | Table Turners Cleaning Multi-Surface Wipes | Analytical - Lid_01R
2CA580SLI | Canister & Lid Inspection | Color/Copy | TM 141/143 |  |  |  |  | Copy/color is in accordance with the item # print specification (Done) | Table Turners Cleaning Multi-Surface Wipes | Analytical - Lid_01R
2CA580SLI | Canister & Lid Inspection | Odor | TM 141/143 |  |  |  |  | No solvent odor is present (Done) | Table Turners Cleaning Multi-Surface Wipes | Analytical - Lid_01R
2CA580SLI | Canister & Lid Inspection | Appearance | TM 141/143 |  |  |  |  | Appearance Material is clean and free of particulate matter. (Done) | Table Turners Cleaning Multi-Surface Wipes | Analytical - Lid_01R
2EU351 | Certificate of Analysis | Certificate of Analysis (ELLI) | TM 141/143 |  |  |  |  | COA Meets Specification (Done) | Qbrexza Web 1ct | Analytical - Web_NP5211_7.0
2EU351 | Certificate of Analysis | Certificate of Analysis | TM 141/143 |  |  |  |  | CofA meets specifications (Done) | Qbrexza Web 1ct | Analytical - Web_NP5211_7.0
2EU351 | Web Measurement | Web Width (Inches) | TM 141/143 | 6.9375 | 7.0625 | in | FDA,4 |  | Qbrexza Web 1ct | Analytical - Web_NP5211_7.0
2EU351 | 2D Matrix (Barcode) | 2D Matrix (Barcode) | TM 141/143 |  |  |  |  | Meet Specifications (Done) | Qbrexza Web 1ct | Analytical - Web_NP5211_7.0
2EU351 | Visual Inspection | Color/Copy | TM 141/143 |  |  |  |  | Meets specifications (Done) | Qbrexza Web 1ct | Analytical - Web_NP5211_7.0
8CH128CK | Certificate of Conformance | Certificate of Conformance | Default |  |  |  |  | CoC meets specifications (Done) | CVS Hand Sanitizer Wipes Packet | Analytical - Label_NY_NP7030_9-2.625
2EU351 | Visual Inspection | Appearance | TM 141/143 |  |  |  |  | Meets specifications (Done) | Qbrexza Web 1ct | Analytical - Web_NP5211_7.0
2OA347SLI | Canister & Lid Inspection | Appearance | TM 141/143 |  |  |  |  | Appearance Material is clean and free of particulate matter. (Done) | Summer's Eve Fresh Cycle Cleans Cloths | Analytical - Lid_NY_Summer's Eve Fresh Cycle
2OA347SLI | Canister & Lid Inspection | Odor | TM 141/143 |  |  |  |  | No solvent odor is present (Done) | Summer's Eve Fresh Cycle Cleans Cloths | Analytical - Lid_NY_Summer's Eve Fresh Cycle
2OA347SLI | Canister & Lid Inspection | Dimensions - Label Length | TM 141/143 | 3.6875 | 3.8125 | in | FDA,4 |  | Summer's Eve Fresh Cycle Cleans Cloths | Analytical - Lid_NY_Summer's Eve Fresh Cycle
2OA347SLI | Canister & Lid Inspection | Color/Copy | TM 141/143 |  |  |  |  | Copy/color is in accordance with the item # print specification (Done) | Summer's Eve Fresh Cycle Cleans Cloths | Analytical - Lid_NY_Summer's Eve Fresh Cycle
2OA347SLI | Canister & Lid Inspection | Dimensions - Label Width | TM 141/143 | 1.8125 | 1.9375 | in | FDA,4 |  | Summer's Eve Fresh Cycle Cleans Cloths | Analytical - Lid_NY_Summer's Eve Fresh Cycle
2OA592SLI | Canister & Lid Inspection | Odor | TM 141/143 |  |  |  |  | None detectable (Done) | Prep-H Medicated Wipes Solo | Analytical - Lid_NY_NP7600_22S
2OA592SLI | Canister & Lid Inspection | Color/Copy | TM 141/143 |  |  |  |  | Copy/color is in accordance with the item # print specification (Done) | Prep-H Medicated Wipes Solo | Analytical - Lid_NY_NP7600_22S
2OA592SLI | Canister & Lid Inspection | Appearance | TM 141/143 |  |  |  |  | Appearance Material is clean and free of particulate matter. (Done) | Prep-H Medicated Wipes Solo | Analytical - Lid_NY_NP7600_22S
2OA592SLI | Canister & Lid Inspection | Dimensions - Label Length | TM 141/143 | 3.6675 | 3.7925 | in | FDA,4 |  | Prep-H Medicated Wipes Solo | Analytical - Lid_NY_NP7600_22S
2OA592SLI | Canister & Lid Inspection | Dimensions - Label Width | TM 141/143 | 1.8125 | 1.9375 | in | FDA,4 |  | Prep-H Medicated Wipes Solo | Analytical - Lid_NY_NP7600_22S
2OA632SLI | Canister & Lid Inspection | Appearance | TM 141/143 |  |  |  |  | Appearance Material is clean and free of particulate matter. (Done) | Preparation H Medicated Hemorrhoidal Wipes | Analytical - Lid_NY_Prep H medicated Hemorrhoidal Wipes
8BB196CK | Certificate of Conformance | Certificate of Conformance | Default |  |  |  |  | CoC meets specifications (Done) | PDI Prevantics Device Swab Case label | Analytical - Label_NY_NP7030_6-5
2OA632SLI | Canister & Lid Inspection | Color/Copy | TM 141/143 |  |  |  |  | Copy/color is in accordance with the item # print specification (Done) | Preparation H Medicated Hemorrhoidal Wipes | Analytical - Lid_NY_Prep H medicated Hemorrhoidal Wipes
2OA632SLI | Canister & Lid Inspection | Odor | TM 141/143 |  |  |  |  | No solvent odor is present (Done) | Preparation H Medicated Hemorrhoidal Wipes | Analytical - Lid_NY_Prep H medicated Hemorrhoidal Wipes
2OA632SLI | Canister & Lid Inspection | Dimensions - Label Width | TM 141/143 | 1.8125 | 1.9375 | in | FDA,4 |  | Preparation H Medicated Hemorrhoidal Wipes | Analytical - Lid_NY_Prep H medicated Hemorrhoidal Wipes
2OA632SLI | Canister & Lid Inspection | Dimensions - Label Length | TM 141/143 | 3.6675 | 3.7925 | in | FDA,4 |  | Preparation H Medicated Hemorrhoidal Wipes | Analytical - Lid_NY_Prep H medicated Hemorrhoidal Wipes
8LQ55101 | Certificate of Conformance | Certificate of Conformance | Default |  |  |  |  | CoC meets specifications (Done) | PDI Super Sani Cloth 160ct. | Analytical - Label_NY_Skip lot testing
2OJ124SLI | Canister & Lid Inspection | Dimensions - Label Width | TM 141/143 | 1.8125 | 1.9375 | in | FDA,4 |  | Cetaphil Gentle Skin Cleansing Wipes Solo | Analytical - Lid_NY_Cetaphil Gentle Skin cleansing wipes solo
2OJ124SLI | Canister & Lid Inspection | Odor | TM 141/143 |  |  |  |  | No solvent odor is present (Done) | Cetaphil Gentle Skin Cleansing Wipes Solo | Analytical - Lid_NY_Cetaphil Gentle Skin cleansing wipes solo
2OJ124SLI | Canister & Lid Inspection | Appearance | TM 141/143 |  |  |  |  | Appearance Material is clean and free of particulate matter. (Done) | Cetaphil Gentle Skin Cleansing Wipes Solo | Analytical - Lid_NY_Cetaphil Gentle Skin cleansing wipes solo
2OJ124SLI | Canister & Lid Inspection | Color/Copy | TM 141/143 |  |  |  |  | Copy/color is in accordance with the item # print specification (Done) | Cetaphil Gentle Skin Cleansing Wipes Solo | Analytical - Lid_NY_Cetaphil Gentle Skin cleansing wipes solo
8LQ55100 | Certificate of Conformance | Certificate of Conformance | Default |  |  |  |  | CoC meets specifications (Done) | PDI Super Sani Cloth 160ct. | Analytical - Label_NY_Skip lot testing
2OJ124SLI | Canister & Lid Inspection | Dimensions - Label Length | TM 141/143 | 3.6675 | 3.7925 | in | FDA,4 |  | Cetaphil Gentle Skin Cleansing Wipes Solo | Analytical - Lid_NY_Cetaphil Gentle Skin cleansing wipes solo
2OJ130SLI | Canister & Lid Inspection | Appearance | TM 141/143 |  |  |  |  | Appearance Material is clean and free of particulate matter. (Done) | Cetaphil Gentle Skin Cleansing Wipes Solo | Analytical - Lid_NY_NP7600_22Y
2OJ130SLI | Canister & Lid Inspection | Color/Copy | TM 141/143 |  |  |  |  | Copy/color is in accordance with the item # print specification (Done) | Cetaphil Gentle Skin Cleansing Wipes Solo | Analytical - Lid_NY_NP7600_22Y
2OJ130SLI | Canister & Lid Inspection | Odor | TM 141/143 |  |  |  |  | No solvent odor is present (Done) | Cetaphil Gentle Skin Cleansing Wipes Solo | Analytical - Lid_NY_NP7600_22Y
2OJ130SLI | Canister & Lid Inspection | Dimensions - Label Length | TM 141/143 | 3.6675 | 3.7925 | in | FDA,4 |  | Cetaphil Gentle Skin Cleansing Wipes Solo | Analytical - Lid_NY_NP7600_22Y
2OJ130SLI | Canister & Lid Inspection | Dimensions - Label Width | TM 141/143 | 1.8125 | 1.9375 | in | FDA,4 |  | Cetaphil Gentle Skin Cleansing Wipes Solo | Analytical - Lid_NY_NP7600_22Y
2AJ123SLI | Certificate of Analysis | Certificate of Analysis | Default |  |  |  |  | CofA meets specifications (Done) | Cetaphil Gentle Skin Cleansing Cloths Solo | Analytical - Lid_NY_Skip lot testing
2CA580SLI | Certificate of Analysis | Certificate of Analysis | Default |  |  |  |  | CofA meets specifications (Done) | Table Turners Cleaning Multi-Surface Wipes | Analytical - Lid_NY_Skip lot testing
2OJ213SLI | Canister & Lid Inspection | Appearance | TM 141/143 |  |  |  |  | Appearance Material is clean and free of particulate matter. (Done) | LID SOLO HYGEA MULTIPURPOSE | Analytical - Lid_01A
2OJ213SLI | Canister & Lid Inspection | Color/Copy | TM 141/143 |  |  |  |  | Copy/color is in accordance with the item # print specification (Done) | LID SOLO HYGEA MULTIPURPOSE | Analytical - Lid_01A
2OJ213SLI | Canister & Lid Inspection | Dimensions - Label Length | TM 141/143 | 1.8125 | 1.9375 | in | FDA,4 |  | LID SOLO HYGEA MULTIPURPOSE | Analytical - Lid_01A
2OJ213SLI | Canister & Lid Inspection | Odor | TM 141/143 |  |  |  |  | No solvent odor is present (Done) | LID SOLO HYGEA MULTIPURPOSE | Analytical - Lid_01A
2OJ213SLI | Canister & Lid Inspection | Dimensions - Label Width | TM 141/143 | 3.6675 | 3.7925 | in | FDA,4 |  | LID SOLO HYGEA MULTIPURPOSE | Analytical - Lid_01A
2OM304SLI | Canister & Lid Inspection | Dimensions - Label Width | TM 141/143 | 1.8125 | 1.9375 | in | FDA,4 |  | Sani Professional No-Rinse Sanitizing Solo | Analytical - Lid_No-Rinse sanitizing Solo
2OM304SLI | Canister & Lid Inspection | Dimensions - Label Length | TM 141/143 | 3.6675 | 3.7925 | in | FDA,4 |  | Sani Professional No-Rinse Sanitizing Solo | Analytical - Lid_No-Rinse sanitizing Solo
2OM304SLI | Canister & Lid Inspection | Color/Copy | TM 141/143 |  |  |  |  | Copy/color is in accordance with the item # print specification (Done) | Sani Professional No-Rinse Sanitizing Solo | Analytical - Lid_No-Rinse sanitizing Solo
2OM304SLI | Canister & Lid Inspection | Appearance | TM 141/143 |  |  |  |  | Appearance Material is clean and free of particulate matter. (Done) | Sani Professional No-Rinse Sanitizing Solo | Analytical - Lid_No-Rinse sanitizing Solo
2OM304SLI | Canister & Lid Inspection | Odor | TM 141/143 |  |  |  |  | No solvent odor is present (Done) | Sani Professional No-Rinse Sanitizing Solo | Analytical - Lid_No-Rinse sanitizing Solo
2OM701SLI | Canister & Lid Inspection | Dimensions - Label Length | TM 141/143 | 3.6675 | 3.7925 | in | FDA,4 |  | Sani Professional No-Rinse Sanitizing Solo | Analytical - Lid_No-Rinse sanitizing Solo_01
2OM701SLI | Canister & Lid Inspection | Dimensions - Label Width | TM 141/143 | 1.8125 | 1.9375 | in | FDA,4 |  | Sani Professional No-Rinse Sanitizing Solo | Analytical - Lid_No-Rinse sanitizing Solo_01
2OM701SLI | Canister & Lid Inspection | Odor | TM 141/143 |  |  |  |  | No solvent odor is present (Done) | Sani Professional No-Rinse Sanitizing Solo | Analytical - Lid_No-Rinse sanitizing Solo_01
2OM701SLI | Canister & Lid Inspection | Appearance | TM 141/143 |  |  |  |  | Appearance Material is clean and free of particulate matter. (Done) | Sani Professional No-Rinse Sanitizing Solo | Analytical - Lid_No-Rinse sanitizing Solo_01
2OM701SLI | Canister & Lid Inspection | Color/Copy | TM 141/143 |  |  |  |  | Copy/color is in accordance with the item # print specification (Done) | Sani Professional No-Rinse Sanitizing Solo | Analytical - Lid_No-Rinse sanitizing Solo_01
2OP037 | Web Inspection | Artwork_Copy (Color & Text) | TM 141/143 |  |  |  |  | Sample(s) all meet specifications (Done) | Simple Kind To Skin Facial Cleansing Wipes 7ct US | Analytical - Web_NP8511_245
2OP065 | Visual Inspection | Barcode Legibility/Quality | TM 141/143 |  |  |  |  | Barcode should scan and code should be matched under the barcode (Done) | Ponds Evening Soothe Twlts. | Analytical - Web_NP8536_11.875
2OP065 | Visual Inspection | Appearance | TM 141/143 |  |  |  |  | Meets specifications (Done) | Ponds Evening Soothe Twlts. | Analytical - Web_NP8536_11.875
2OP065 | Visual Inspection | Color/Copy | TM 141/143 |  |  |  |  | Meets specifications (Done) | Ponds Evening Soothe Twlts. | Analytical - Web_NP8536_11.875
2OP067 | Visual Inspection | Color/Copy | TM 141/143 |  |  |  |  | Meets specifications (Done) | Ponds Original Fresh 28ct Twlts. - Canada | Analytical - Web_NP8536_11.875
2OP067 | Visual Inspection | Appearance | TM 141/143 |  |  |  |  | Meets specifications (Done) | Ponds Original Fresh 28ct Twlts. - Canada | Analytical - Web_NP8536_11.875
2OP067 | Visual Inspection | Barcode Legibility/Quality | TM 141/143 |  |  |  |  | Barcode should scan and code should be matched under the barcode (Done) | Ponds Original Fresh 28ct Twlts. - Canada | Analytical - Web_NP8536_11.875
2OP067 | Visual Inspection | Color/Copy | TM 141/143 |  |  |  |  | Meets specifications (Done) | Ponds Original Fresh 28ct Twlts. - Canada | Analytical - Web_NY_Skip lot testing
2OP067 | Visual Inspection | Appearance | TM 141/143 |  |  |  |  | Meets specifications (Done) | Ponds Original Fresh 28ct Twlts. - Canada | Analytical - Web_NY_Skip lot testing
5AA617S96 | Box Inspection | Artwork_Copy (Color & Text) | Default |  |  | in |  | Meets specifications (Done) | Preparation H Medicated Wipes 96ct Box | Analytical - Box_NY_0.018SBS_47B_3.625-3.875-6
5AA617S96 | Box Inspection | Width | Default | 3.8438 | 3.9062 | in | FDA,5 |  | Preparation H Medicated Wipes 96ct Box | Analytical - Box_NY_0.018SBS_47B_3.625-3.875-6
5AA617S96 | Box Inspection | Carton Style | Default |  |  |  |  | Straight Tuck End - French Style (Done) | Preparation H Medicated Wipes 96ct Box | Analytical - Box_NY_0.018SBS_47B_3.625-3.875-6
5AA617S96 | Box Inspection | Carton Material | Default |  |  |  |  | SBS (Done) | Preparation H Medicated Wipes 96ct Box | Analytical - Box_NY_0.018SBS_47B_3.625-3.875-6
5AA617S96 | Box Inspection | Length | Default | 3.5938 | 3.6562 | in | FDA,5 |  | Preparation H Medicated Wipes 96ct Box | Analytical - Box_NY_0.018SBS_47B_3.625-3.875-6
5AA617S96 | Box Inspection | Height | Default | 5.9688 | 6.0312 | in | FDA,5 |  | Preparation H Medicated Wipes 96ct Box | Analytical - Box_NY_0.018SBS_47B_3.625-3.875-6
5AA617S96 | Box Inspection | Caliper | Default | 0.017 | 0.019 | in | FDA,3 |  | Preparation H Medicated Wipes 96ct Box | Analytical - Box_NY_0.018SBS_47B_3.625-3.875-6
5AB123ST | Box Inspection | Length | Default | 10.2188 | 10.2812 | in | FDA,5 |  | PDIPrevantics Device Swab Box | Analytical - Box_NY_0.018SBS_107_10.25-2.375-2.75
5AB123ST | Box Inspection | Height | Default | 2.7188 | 2.7812 | in | FDA,5 |  | PDIPrevantics Device Swab Box | Analytical - Box_NY_0.018SBS_107_10.25-2.375-2.75
5AB123ST | Box Inspection | Width | Default | 2.3438 | 2.4062 | in | FDA,5 |  | PDIPrevantics Device Swab Box | Analytical - Box_NY_0.018SBS_107_10.25-2.375-2.75
5AB123ST | Box Inspection | Caliper | Default | 0.017 | 0.019 | in | FDA,3 |  | PDIPrevantics Device Swab Box | Analytical - Box_NY_0.018SBS_107_10.25-2.375-2.75
5AB123ST | Box Inspection | Carton Material | Default |  |  |  |  | SBS (Done) | PDIPrevantics Device Swab Box | Analytical - Box_NY_0.018SBS_107_10.25-2.375-2.75
5AB123ST | Box Inspection | Carton Style | Default |  |  |  |  | TT/AB w/friction lock (Done) | PDIPrevantics Device Swab Box | Analytical - Box_NY_0.018SBS_107_10.25-2.375-2.75
5AB123ST | Box Inspection | Artwork_Copy (Color & Text) | Default |  |  | in |  | Meets specifications (Done) | PDIPrevantics Device Swab Box | Analytical - Box_NY_0.018SBS_107_10.25-2.375-2.75
2OP067 | Visual Inspection | Barcode Legibility/Quality | TM 141/143 |  |  |  |  | Barcode should scan and code should be matched under the barcode (Done) | Ponds Original Fresh 28ct Twlts. - Canada | Analytical - Web_NY_Skip lot testing
2OP072 | Web Inspection | Artwork_Copy (Color & Text) | TM 141/143 |  |  |  |  | Sample(s) all meet specifications (Done) | Simple Kind To Skin Facial Cleansing Wipes 7ct Canada | Analytical - Web_NP8511_245
2OP073 | Visual Inspection | Barcode Legibility/Quality | TM 141/143 |  |  |  |  | Barcode should scan and code should be matched under the barcode (Done) | Ponds Luminous Clean Twlts. | Analytical - Web_NP8536_11.875
2OP073 | Visual Inspection | Appearance | TM 141/143 |  |  |  |  | Meets specifications (Done) | Ponds Luminous Clean Twlts. | Analytical - Web_NP8536_11.875
2OP073 | Visual Inspection | Color/Copy | TM 141/143 |  |  |  |  | Meets specifications (Done) | Ponds Luminous Clean Twlts. | Analytical - Web_NP8536_11.875
2OP075 | Visual Inspection | Appearance | TM 141/143 |  |  |  |  | Meets specifications (Done) | L'Oreal Paris Revitalift MUR Cleans. Twlt | Analytical - Web_NP8541_12.205
2OP075 | Visual Inspection | Barcode Legibility/Quality | TM 141/143 |  |  |  |  | Barcode should scan and code should be matched under the barcode (Done) | L'Oreal Paris Revitalift MUR Cleans. Twlt | Analytical - Web_NP8541_12.205
2OP075 | Visual Inspection | Color/Copy | TM 141/143 |  |  |  |  | Meets specifications (Done) | L'Oreal Paris Revitalift MUR Cleans. Twlt | Analytical - Web_NP8541_12.205
6DP63884 | Certificate of Analysis | Certificate of Analysis | Default |  |  |  |  | CofA meets specifications (Done) | PDI Sani Cloth AF3 Shipper | Analytical - Shipper_NY_Skip lot testing
6MU87295 | Certificate of Analysis | Certificate of Analysis | Default |  |  |  |  | CofA meets specifications (Done) | PDI Super Sani Cloth Germicidal Disposable Wipe | Analytical - Shipper_NY_Skip lot testing
2OP079 | Visual Inspection | Color/Copy | TM 141/143 |  |  |  |  | Meets specifications (Done) | L 'Oreal Paris Revitalift MUR Cleans Wipes Canada | Analytical - Web_NP8541_12.205
2OP079 | Visual Inspection | Appearance | TM 141/143 |  |  |  |  | Meets specifications (Done) | L 'Oreal Paris Revitalift MUR Cleans Wipes Canada | Analytical - Web_NP8541_12.205
2OP079 | Visual Inspection | Barcode Legibility/Quality | TM 141/143 |  |  |  |  | Barcode should scan and code should be matched under the barcode (Done) | L 'Oreal Paris Revitalift MUR Cleans Wipes Canada | Analytical - Web_NP8541_12.205
2OP081 | Visual Inspection | Color/Copy | TM 141/143 |  |  |  |  | Meets specifications (Done) | Ponds Original Fresh Twlts. | Analytical - Web_NP8536_11.875
2OP081 | Visual Inspection | Appearance | TM 141/143 |  |  |  |  | Meets specifications (Done) | Ponds Original Fresh Twlts. | Analytical - Web_NP8536_11.875
2OP081 | Visual Inspection | Barcode Legibility/Quality | TM 141/143 |  |  |  |  | Barcode should scan and code should be matched under the barcode (Done) | Ponds Original Fresh Twlts. | Analytical - Web_NP8536_11.875
2OP092 | Visual Inspection | Barcode Legibility/Quality | TM 141/143 |  |  |  |  | Barcode should scan and code should be matched under the barcode (Done) | Ponds Original Fresh 15ct Twlts. | Analytical - Web_NP8536_10
2OP092 | Visual Inspection | Appearance | TM 141/143 |  |  |  |  | Meets specifications (Done) | Ponds Original Fresh 15ct Twlts. | Analytical - Web_NP8536_10
2OP092 | Visual Inspection | Color/Copy | TM 141/143 |  |  |  |  | Meets specifications (Done) | Ponds Original Fresh 15ct Twlts. | Analytical - Web_NP8536_10
2OP093LI | Canister & Lid Inspection | T Diameter | TM 141/143 | 2.619 | 2.639 | in | FDA,3 |  | PP Threaded Blue cap | Analytical - Lid_NY_Threaded Blue Cap
2OP093LI | Canister & Lid Inspection | Diameter | TM 141/143 | 2.748 | 2.764 | in | FDA,3 |  | PP Threaded Blue cap | Analytical - Lid_NY_Threaded Blue Cap
2OP093LI | Canister & Lid Inspection | Height | TM 141/143 | 0.56 | 0.58 | in | FDA,3 |  | PP Threaded Blue cap | Analytical - Lid_NY_Threaded Blue Cap
2OP093LI | Canister & Lid Inspection | E Diameter | TM 141/143 | 2.548 | 2.562 | in | FDA,3 |  | PP Threaded Blue cap | Analytical - Lid_NY_Threaded Blue Cap
2OP093LI | Canister & Lid Inspection | Weight (per specification) | TM 141/143 |  |  | g | FDA,2 |  | PP Threaded Blue cap | Analytical - Lid_NY_Threaded Blue Cap
2OP093LI | Canister & Lid Inspection | Appearance | TM 141/143 |  |  |  |  | Meets Specifications (Done) | PP Threaded Blue cap | Analytical - Lid_NY_Threaded Blue Cap
2OP093LI | Canister & Lid Inspection | Odor | TM 141/143 |  |  |  |  | None detectable (Done) | PP Threaded Blue cap | Analytical - Lid_NY_Threaded Blue Cap
2OP093LI | Canister & Lid Inspection | Color | TM 141/143 |  |  |  |  | Matches Specification (Done) | PP Threaded Blue cap | Analytical - Lid_NY_Threaded Blue Cap
2OP138 | Cavity | cavity Inserts | TM 141/143 |  |  |  |  | Meets specification (Done) | Large Ribbed Straight Walled Canister | Analytical - Reduced Testing_NY_Can 2OP138
2OP138 | Canister & Lid Inspection | Odor | TM 141/143 |  |  |  |  | None detectable (Done) | Large Ribbed Straight Walled Canister | Analytical - Reduced Testing_NY_Can 2OP138
2OP138 | Canister & Lid Inspection | Appearance | TM 141/143 |  |  |  |  | Meets Specifications (Done) | Large Ribbed Straight Walled Canister | Analytical - Reduced Testing_NY_Can 2OP138
2OP138 | Canister & Lid Inspection | Color | TM 141/143 |  |  |  |  | White (Done) | Large Ribbed Straight Walled Canister | Analytical - Reduced Testing_NY_Can 2OP138
2OP138 | Canister & Lid Inspection | Odor | TM 141/143 |  |  |  |  | None detectable (Done) | Large Ribbed Straight Walled Canister | Analytical - Skip Lot Relrase_NY_2OP138
2OP138 | Canister & Lid Inspection | Color | TM 141/143 |  |  |  |  | White (Done) | Large Ribbed Straight Walled Canister | Analytical - Skip Lot Relrase_NY_2OP138
2OP138 | Canister & Lid Inspection | Appearance | TM 141/143 |  |  |  |  | Meets Specifications (Done) | Large Ribbed Straight Walled Canister | Analytical - Skip Lot Relrase_NY_2OP138
6NQ86984 | Certificate of Analysis | Certificate of Analysis | Default |  |  |  |  | CofA meets specifications (Done) | Super Sani Cloth XL 65ct. Shipper | Analytical - Shipper_NY_Skip lot testing
2OP138 | Canister & Lid Inspection | Color | TM 141/143 |  |  |  |  | White (Done) | Large Ribbed Straight Walled Canister | Analytical - Skip Lot Relrase_NY_2OP638
2OP138 | Canister & Lid Inspection | Appearance | TM 141/143 |  |  |  |  | Meets Specifications (Done) | Large Ribbed Straight Walled Canister | Analytical - Skip Lot Relrase_NY_2OP638
2OP138 | Canister & Lid Inspection | Odor | TM 141/143 |  |  |  |  | None detectable (Done) | Large Ribbed Straight Walled Canister | Analytical - Skip Lot Relrase_NY_2OP638
2OP138C | Cavity | cavity Inserts | TM 141/143 |  |  |  |  | Meets specification (Done) | Large Ribbed Straight Walled Canister | Analytical - Reduced Testing_NY_Can 2OP138C
2OP138C | Canister & Lid Inspection | Odor | TM 141/143 |  |  |  |  | None detectable (Done) | Large Ribbed Straight Walled Canister | Analytical - Skip Lot Relrase_NY_2OP138
2OP138C | Canister & Lid Inspection | Appearance | TM 141/143 |  |  |  |  | Meets Specifications (Done) | Large Ribbed Straight Walled Canister | Analytical - Skip Lot Relrase_NY_2OP138
2OP138C | Canister & Lid Inspection | Color | TM 141/143 |  |  |  |  | White (Done) | Large Ribbed Straight Walled Canister | Analytical - Skip Lot Relrase_NY_2OP138
2OP159LI | Canister & Lid Inspection | Overall Lid Height (per specification) | TM 141/143 | 1.472 | 1.492 | in | FDA,3 |  | Large Deep Well Lid .560 Orifice Blue | Analytical - Lid_03B
2OP159LI | Canister & Lid Inspection | Lid Wall Thickness (per speciffication) | TM 141/143 | 0.035 | 0.045 | in | FDA,3 |  | Large Deep Well Lid .560 Orifice Blue | Analytical - Lid_03B
2OP159LI | Canister & Lid Inspection | Pop-Up Hole Thicknes | TM 141/143 | 0.012 | 0.022 | in | FDA,3 |  | Large Deep Well Lid .560 Orifice Blue | Analytical - Lid_03B
2OP159LI | Canister & Lid Inspection | Color | TM 141/143 |  |  |  |  | Blue (Done) | Large Deep Well Lid .560 Orifice Blue | Analytical - Lid_03B
2OP159LI | Canister & Lid Inspection | Lid Inside Diameter (as per specification) | TM 141/143 | 4.922 | 4.932 | in | FDA,3 |  | Large Deep Well Lid .560 Orifice Blue | Analytical - Lid_03B
2OP159LI | Canister & Lid Inspection | Insert Fin Gap (per specification) | TM 141/143 | 0.065 | 0.075 | in | FDA,3 |  | Large Deep Well Lid .560 Orifice Blue | Analytical - Lid_03B
2OP159LI | Canister & Lid Inspection | Odor | TM 141/143 |  |  |  |  | None detectable (Done) | Large Deep Well Lid .560 Orifice Blue | Analytical - Lid_03B
2OP159LI | Canister & Lid Inspection | Cap Thickness | TM 141/143 | 0.045 | 0.055 | in | FDA,3 |  | Large Deep Well Lid .560 Orifice Blue | Analytical - Lid_03B
2OP159LI | Canister & Lid Inspection | Appearance | TM 141/143 |  |  |  |  | Appearance Material is clean and free of particulate matter. (Done) | Large Deep Well Lid .560 Orifice Blue | Analytical - Lid_03B
2OP159LI | Canister & Lid Inspection | Bead Diameter | TM 141/143 | 4.847 | 4.867 | in | FDA,3 |  | Large Deep Well Lid .560 Orifice Blue | Analytical - Lid_03B
2OP159LI | Canister & Lid Inspection | Pop-Up Hole Outer Diameter (per specification) | TM 141/143 | 0.16 | 0.17 | in | FDA,3 |  | Large Deep Well Lid .560 Orifice Blue | Analytical - Lid_03B
2OP159LI | Canister & Lid Inspection | Weight (per specification) | TM 141/143 | 32 | 42 | g | FDA,1 |  | Large Deep Well Lid .560 Orifice Blue | Analytical - Lid_03B
2OP159LI | Canister & Lid Inspection | Functionality | TM 141/143 |  |  |  |  | Pass (Done) | Large Deep Well Lid .560 Orifice Blue | Analytical - Lid_03B
2OP205 | Visual Inspection | Appearance | TM 141/143 |  |  |  |  | Meets specifications (Done) | Ponds Exfoliating Renewal Twlts | Analytical - Web_NP8536_11.875
8OP08700 | Certificate of Conformance | Certificate of Conformance | Default |  |  |  |  | CoC meets specifications (Done) | Cetaphil Gentle Makeup Removing Wipes | Analytical - Label_NY_Skip lot testing
8OP065RSL | Certificate of Conformance | Certificate of Conformance | Default |  |  |  |  | CoC meets specifications (Done) | Ponds Evening Soothe Twlts. | Analytical - Label_NY_NP9995_2.625-3.375
2OP205 | Visual Inspection | Color/Copy | TM 141/143 |  |  |  |  | Meets specifications (Done) | Ponds Exfoliating Renewal Twlts | Analytical - Web_NP8536_11.875
2OP205 | Visual Inspection | Barcode Legibility/Quality | TM 141/143 |  |  |  |  | Barcode should scan and code should be matched under the barcode (Done) | Ponds Exfoliating Renewal Twlts | Analytical - Web_NP8536_11.875
2OP213 | Visual Inspection | Barcode Legibility/Quality | TM 141/143 |  |  |  |  | Barcode should scan and code should be matched under the barcode (Done) | Garnier Skin Active Clean Micellar Makeup Remover Cleans. Twlts. - Canada | Analytical - Web_NP8541_11
2OP213 | Visual Inspection | Color/Copy | TM 141/143 |  |  |  |  | Meets specifications (Done) | Garnier Skin Active Clean Micellar Makeup Remover Cleans. Twlts. - Canada | Analytical - Web_NP8541_11
2OP213 | Visual Inspection | Appearance | TM 141/143 |  |  |  |  | Meets specifications (Done) | Garnier Skin Active Clean Micellar Makeup Remover Cleans. Twlts. - Canada | Analytical - Web_NP8541_11
2OP223 | Web Inspection | Artwork_Copy (Color & Text) | TM 141/143 |  |  |  |  | Sample(s) all meet specifications (Done) | Simple Kind To Skin Facial Cleansing Wipes 25ct US | Analytical - Web_NP8511_320
2AJ324 | Certificate of Analysis | Certificate of Analysis | Default |  |  |  |  | CofA meets specifications (Done) | Cetaphil Gentle Skin Cleansing Wipes 25ct | Analytical - Web_NP8530_11.0
2AJ324 | Web Measurement | Web Width (Inches) | Measurement | 10.9375 | 11.0625 | in | FDA,4 |  | Cetaphil Gentle Skin Cleansing Wipes 25ct | Analytical - Web_NP8530_11.0
2AJ324 | Seal Strength | Seal_Strength_(@300DegF/30psi/1.5 sec dwell) | TM 107 | 3500 |  | g/in | FDA,0 |  | Cetaphil Gentle Skin Cleansing Wipes 25ct | Analytical - Web_NP8530_11.0
2AJ324 | Basis Weight | Basis_Weight_(#/Ream) | TM 101 | 29.4 | 37.42 | #/Ream | FDA,2 |  | Cetaphil Gentle Skin Cleansing Wipes 25ct | Analytical - Web_NP8530_11.0
2AJ324 | Web Thickness | Web_Thickness_(mils) | TM 132 | 1.8 | 2.2 | mil | FDA,1 |  | Cetaphil Gentle Skin Cleansing Wipes 25ct | Analytical - Web_NP8530_11.0
2AP713 | Certificate of Analysis | Certificate of Analysis | Default |  |  |  |  | CofA meets specifications (Done) | Cetaphil Gentle Skin Cleansing Cloths 10ct. | Analytical - Web_NY_Skip lot testing
2OP242LI | Flip Lid Force | Flip Lid Force | TM 141/143 | 0.75 |  | lb | FDA,2 |  | Large Deep Well Lid-Sani Cloth Prime Lobe Orifice | Analytical - Lid_17C
2OP242LI | Canister & Lid Inspection | Overall Lid Height (per specification) | TM 141/143 | 1.472 | 1.492 | in | FDA,3 |  | Large Deep Well Lid-Sani Cloth Prime Lobe Orifice | Analytical - Lid_17C
2OP242LI | Canister & Lid Inspection | Orifice Diameter | TM 141/143 | 0.62 | 0.63 | in | FDA,3 |  | Large Deep Well Lid-Sani Cloth Prime Lobe Orifice | Analytical - Lid_17C
2OP242LI | Canister & Lid Inspection | Orifice Flap Thickness (per specification) | TM 141/143 | 0.017 | 0.023 | in | FDA,3 |  | Large Deep Well Lid-Sani Cloth Prime Lobe Orifice | Analytical - Lid_17C
2AP260 | Web Thickness | Web_Thickness_(mils) | TM 132 | 2.2 | 2.8 | mil | FDA,1 |  | Avon ANEW Clean MUR Wipes 24ct | Analytical - Web_NP8535_12.75
2AP260 | Web Measurement | Web Width (Inches) | Measurement | 12.6875 | 12.8125 | in | FDA,4 |  | Avon ANEW Clean MUR Wipes 24ct | Analytical - Web_NP8535_12.75
2AP260 | Basis Weight | Basis_Weight_(#/Ream) | TM 101 | 35.82 | 45.6 | #/Ream | FDA,2 |  | Avon ANEW Clean MUR Wipes 24ct | Analytical - Web_NP8535_12.75
2AP260 | Seal Strength | Seal_Strength_(@300DegF/30psi/1.5 sec dwell) | TM 107 | 3500 |  | g/in | FDA,0 |  | Avon ANEW Clean MUR Wipes 24ct | Analytical - Web_NP8535_12.75
2AP260 | Certificate of Analysis | Certificate of Analysis | Default |  |  |  |  | CofA meets specifications (Done) | Avon ANEW Clean MUR Wipes 24ct | Analytical - Web_NP8535_12.75
2AJ324 | Certificate of Analysis | Certificate of Analysis | Default |  |  |  |  | CofA meets specifications (Done) | Cetaphil Gentle Skin Cleansing Wipes 25ct | Analytical - Web_NY_Skip lot testing
2PU872 | Certificate of Analysis | Certificate of Analysis | Default |  |  |  |  | CofA meets specifications (Done) | PDI Super Sani-Cloth | Analytical - Lid_NY_Skip lot testing
2JC699 | Seal Strength | Destruct Bond | TM 107 |  |  | g/in |  | Break occurs off the seal (Done) | PDI Alcohol Prep Pad | Analytical - Web_NP5410_6.0
2JC699 | Seal Strength | Seal_Strength_(@300DegF/40psi/0.5 sec dewll) | TM 107 | 1500 |  | g/in | FDA,0 |  | PDI Alcohol Prep Pad | Analytical - Web_NP5410_6.0
2JC699 | Basis Weight | Basis_Weight_(#/Ream-Printed) | TM 101 | 49.8 | 60.8 | #/Ream | FDA,1 |  | PDI Alcohol Prep Pad | Analytical - Web_NP5410_6.0
2JC699 | Certificate of Analysis | Certificate of Analysis | Default |  |  |  |  | CofA meets specifications (Done) | PDI Alcohol Prep Pad | Analytical - Web_NP5410_6.0
2JC699 | Web Measurement | Web Width (Inches) | Measurement | 5.9375 | 6.0625 | in | FDA,4 |  | PDI Alcohol Prep Pad | Analytical - Web_NP5410_6.0
2ED419 | Certificate of Analysis | Certificate of Analysis | Default |  |  |  |  | CofA meets specifications (Done) | PDI Castile Soap Towelette | Analytical - Web_NY_Skip lot testing
2PD351 | Certificate of Analysis | Certificate of Analysis | Default |  |  |  |  | CofA meets specifications (Done) | PDI Hygea BZK Antiseptic Towelette | Analytical - Web_NP5116_4.5
2PD351 | Basis Weight | Basis_Weight_(#/Ream-Printed/Varnished) | TM 101 | 55.8 | 68.2 | #/Ream | FDA,1 |  | PDI Hygea BZK Antiseptic Towelette | Analytical - Web_NP5116_4.5
2PD351 | Web Measurement | Web Width (Inches) | Measurement | 4.4375 | 4.5625 | in | FDA,4 |  | PDI Hygea BZK Antiseptic Towelette | Analytical - Web_NP5116_4.5
2PD351 | Seal Strength | Seal_Strength_(@300DegF/40psi/0.5 sec dewll) | TM 107 | 1500 |  | g/in | FDA,0 |  | PDI Hygea BZK Antiseptic Towelette | Analytical - Web_NP5116_4.5
5AP308TY | Certificate of Analysis | Certificate of Analysis | Default |  |  |  |  | CofA meets specifications (Done) | Plastic Wipes Try | Analytical - Box_63A
5AP308TY | Box Inspection | Color | Default |  |  |  |  | Clear (Done) | Plastic Wipes Try | Analytical - Box_63A
5AP308TY | Box Inspection | Odor | Default |  |  |  |  | None Detectable (Done) | Plastic Wipes Try | Analytical - Box_63A
5AP308TY | Box Inspection | Total Height | Default | 2.899 | 2.963 | in | FDA,3 |  | Plastic Wipes Try | Analytical - Box_63A
5AP308TY | Box Inspection | Appearance | Default |  |  |  |  | Meets specification (Done) | Plastic Wipes Try | Analytical - Box_63A
5AP308TY | Box Inspection | Flange - Top & Bottom | Default | 0.045 | 0.135 | in | FDA,3 |  | Plastic Wipes Try | Analytical - Box_63A
5AP308TY | Box Inspection | Width | Default | 6.093 | 6.157 | in | FDA,3 |  | Plastic Wipes Try | Analytical - Box_63A
5AP308TY | Box Inspection | Length | Default | 7.156 | 7.22 | in | FDA,3 |  | Plastic Wipes Try | Analytical - Box_63A
5AP308TY | Box Inspection | Flange - Sides | Default | 0.045 | 0.135 | in | FDA,3 |  | Plastic Wipes Try | Analytical - Box_63A
3OP138 | Certificate of Analysis | Certificate of Analysis | Default |  |  |  |  | CofA meets specifications (Done) | 40 gsm, Hydroentangled Nonwoven 30" with Diamond Emboss | Analytical-Applicator_NY_Skip lot testing
2OP242LI | Canister & Lid Inspection | Bead Diameter | TM 141/143 | 4.831 | 4.851 | in | FDA,3 |  | Large Deep Well Lid-Sani Cloth Prime Lobe Orifice | Analytical - Lid_17C
2OP242LI | Canister & Lid Inspection | Odor | TM 141/143 |  |  |  |  | None detectable (Done) | Large Deep Well Lid-Sani Cloth Prime Lobe Orifice | Analytical - Lid_17C
2OP242LI | Canister & Lid Inspection | Color | TM 141/143 |  |  |  |  | Translucent Plum (Done) | Large Deep Well Lid-Sani Cloth Prime Lobe Orifice | Analytical - Lid_17C
2OP242LI | Canister & Lid Inspection | Lid Wall Thickness (per speciffication) | TM 141/143 | 0.035 | 0.045 | in | FDA,3 |  | Large Deep Well Lid-Sani Cloth Prime Lobe Orifice | Analytical - Lid_17C
2OP242LI | Canister & Lid Inspection | Appearance | TM 141/143 |  |  |  |  | Meets Specifications (Done) | Large Deep Well Lid-Sani Cloth Prime Lobe Orifice | Analytical - Lid_17C
2OP242LI | Canister & Lid Inspection | Weight (per specification) | TM 141/143 | 32.5 | 41.5 | g | FDA,1 |  | Large Deep Well Lid-Sani Cloth Prime Lobe Orifice | Analytical - Lid_17C
2OP280LI | Canister & Lid Inspection | Bead Diameter | TM 141/143 | 4.831 | 4.851 | in | FDA,3 |  | Large Deep Well Lid- Bleach Orifice | Analytical - Lid_17A
2OP280LI | Canister & Lid Inspection | Orifice Diameter | TM 141/143 | 1.468 | 1.478 | in | FDA,3 |  | Large Deep Well Lid- Bleach Orifice | Analytical - Lid_17A
2OP280LI | Canister & Lid Inspection | Overall Lid Height (per specification) | TM 141/143 | 1.472 | 1.492 | in | FDA,3 |  | Large Deep Well Lid- Bleach Orifice | Analytical - Lid_17A
2OP280LI | Canister & Lid Inspection | Orifice Flap Thickness (per specification) | TM 141/143 | 0.03 | 0.04 | in | FDA,3 |  | Large Deep Well Lid- Bleach Orifice | Analytical - Lid_17A
2OP280LI | Canister & Lid Inspection | Lid Wall Thickness (per speciffication) | TM 141/143 | 0.035 | 0.045 | in | FDA,3 |  | Large Deep Well Lid- Bleach Orifice | Analytical - Lid_17A
2OP280LI | Canister & Lid Inspection | Weight (per specification) | TM 141/143 | 36 | 42 | g | FDA,1 |  | Large Deep Well Lid- Bleach Orifice | Analytical - Lid_17A
3AP211 | Visual Inspection | Appearance | TM 208 |  |  |  |  | Meets specifications (Done) | Spunlaced Nonwoven 55gsm 37 1/2" | Analytical-Applicator_NY_Spunlaced Nonwoven 55gsm 37 1/2"
3AP211 | Visual Inspection | Odor | TM 208 |  |  |  |  | Meets specifications (Done) | Spunlaced Nonwoven 55gsm 37 1/2" | Analytical-Applicator_NY_Spunlaced Nonwoven 55gsm 37 1/2"
3AP211 | Visual Inspection | Color | TM 208 |  |  |  |  | White to Off-White (Done) | Spunlaced Nonwoven 55gsm 37 1/2" | Analytical-Applicator_NY_Spunlaced Nonwoven 55gsm 37 1/2"
3AP211 | Applicator Measurements | Roll Diameter (Inches) | Measurement | 44 | 46 | in | FDA,0 |  | Spunlaced Nonwoven 55gsm 37 1/2" | Analytical-Applicator_NY_Spunlaced Nonwoven 55gsm 37 1/2"
3AP211 | Applicator Measurements | Roll Width (Inches) | Measurement | 37.3 | 37.7 | in | FDA,1 |  | Spunlaced Nonwoven 55gsm 37 1/2" | Analytical-Applicator_NY_Spunlaced Nonwoven 55gsm 37 1/2"
3AP211 | Basis Weight | Basis_Weight_(GSM) | TM 101 | 49.5 | 60.5 | GSM | FDA,1 |  | Spunlaced Nonwoven 55gsm 37 1/2" | Analytical-Applicator_NY_Spunlaced Nonwoven 55gsm 37 1/2"
3AP211 | Tensile Strength | Wet_MD_(g/in) | TM 103 | 2785 | 5785 | g/in | FDA,0 |  | Spunlaced Nonwoven 55gsm 37 1/2" | Analytical-Applicator_NY_Spunlaced Nonwoven 55gsm 37 1/2"
3AP211 | Tensile Strength | Wet_CD_(g/in) | TM 103 | 692 | 1438 | g/in | FDA,0 |  | Spunlaced Nonwoven 55gsm 37 1/2" | Analytical-Applicator_NY_Spunlaced Nonwoven 55gsm 37 1/2"
3AP211 | Certificate of Analysis | Certificate of Analysis | Default |  |  |  |  | CofA meets specifications (Done) | Spunlaced Nonwoven 55gsm 37 1/2" | Analytical-Applicator_NY_Spunlaced Nonwoven 55gsm 37 1/2"
3OP138 | Certificate of Analysis | Certificate of Analysis | Default |  |  |  |  | CofA meets specifications (Done) | 40 gsm, Hydroentangled Nonwoven 30" with Diamond Emboss | Analytical - Applicator_36D
3OP138 | Caliper | Caliper_CoA_(uM) | TM 102 | 340 | 540 | um | FDA,0 |  | 40 gsm, Hydroentangled Nonwoven 30" with Diamond Emboss | Analytical - Applicator_36D
3OP138 | Visual Inspection | Appearance | TM 208 |  |  |  |  | Meets specifications (Done) | 40 gsm, Hydroentangled Nonwoven 30" with Diamond Emboss | Analytical - Applicator_36D
3OP138 | Visual Inspection | Odor | TM 208 |  |  |  |  | Meets specifications (Done) | 40 gsm, Hydroentangled Nonwoven 30" with Diamond Emboss | Analytical - Applicator_36D
3OP138 | Visual Inspection | Color | TM 208 |  |  |  |  | Meets specifications (Done) | 40 gsm, Hydroentangled Nonwoven 30" with Diamond Emboss | Analytical - Applicator_36D
3OP138 | Applicator Measurements | Roll Diameter (Inches) | Measurement | 43 | 47 | in | FDA,0 |  | 40 gsm, Hydroentangled Nonwoven 30" with Diamond Emboss | Analytical - Applicator_36D
3OP138 | Applicator Measurements | Roll Width (Inches) | Measurement | 29.875 | 30.125 | in | FDA,3 |  | 40 gsm, Hydroentangled Nonwoven 30" with Diamond Emboss | Analytical - Applicator_36D
3OP138 | Basis Weight | Basis_Weight_(GSM) | TM 101 | 35 | 45 | GSM | FDA,0 |  | 40 gsm, Hydroentangled Nonwoven 30" with Diamond Emboss | Analytical - Applicator_36D
3OP138 | Tensile Strength | Wet_CD_CoA_(g/in) | TM 103 | 400 |  | g/in | FDA,0 |  | 40 gsm, Hydroentangled Nonwoven 30" with Diamond Emboss | Analytical - Applicator_36D
3OP138 | Tensile Strength | Wet_MD_CoA_(g/in) | TM 103 | 1000 |  | g/in | FDA,0 |  | 40 gsm, Hydroentangled Nonwoven 30" with Diamond Emboss | Analytical - Applicator_36D
2OP280LI | Canister & Lid Inspection | Appearance | TM 141/143 |  |  |  |  | Meets Specifications (Done) | Large Deep Well Lid- Bleach Orifice | Analytical - Lid_17A
2OP280LI | Canister & Lid Inspection | Color | TM 141/143 |  |  |  |  | Translucent Orange (Done) | Large Deep Well Lid- Bleach Orifice | Analytical - Lid_17A
2OP280LI | Canister & Lid Inspection | Odor | TM 141/143 |  |  |  |  | None detectable (Done) | Large Deep Well Lid- Bleach Orifice | Analytical - Lid_17A
2OP280LI | Flip Lid Force | Flip Lid Force | TM 141/143 | 0.75 |  | lb | FDA,2 |  | Large Deep Well Lid- Bleach Orifice | Analytical - Lid_17A
2OP520LI | Canister & Lid Inspection | Center to Center Distance | TM 141/143 | 0.445 | 0.455 | in | FDA,3 |  | Large Deep Well Lid PDI Orifice | Analytical - Lid_NY_Skip lot testing
2OP520LI | Canister & Lid Inspection | Lid Inside Diameter (as per specification) | TM 141/143 | 4.917 | 4.937 | in | FDA,3 |  | Large Deep Well Lid PDI Orifice | Analytical - Lid_NY_Skip lot testing
2AA922SLI | Certificate of Compliance | Certificate of Compliance | Default | [5 empty] | Dove Baby Wipes Solo | Analytical - Lid_01V
2AA922SLI | Certificate of Analysis | Certificate of Analysis | Default |  |  |  |  | CofA meets specifications (Done) | Dove Baby Wipes Solo | Analytical - Lid_01V
2OQ753X | Canister Release | Certificate of Analysis Review | N/A |  |  |  |  | C of A Meet Specifications (Done) | Canister - Large, Ribbed, White | Analytical - Skip Lot Relrase_NY_2OQ753X
5OP037TY | Certificate of Analysis | Certificate of Analysis | Default |  |  |  |  | CofA meets specifications (Done) | Clear Display Tray | Analytical - Box_NY_Skip lot testing
5OP195TY | Certificate of Analysis | Certificate of Analysis | Default |  |  |  |  | CofA meets specifications (Done) | Clear Display Tray | Analytical - Box_NY_Skip lot testing
8OP25701 | Certificate of Conformance | Certificate of Conformance | Default |  |  |  |  | CoC meets specifications (Done) | PDI Sani Cloth Bleach 65ct. | Analytical - Label_A41
2OP520LI | Canister & Lid Inspection | Orifice Flap Thickness (per specification) | TM 141/143 | 0.03 | 0.04 | in | FDA,3 |  | Large Deep Well Lid PDI Orifice | Analytical - Lid_NY_Skip lot testing
2OP520LI | Canister & Lid Inspection | End Circle Diameter | TM 141/143 | 0.12 | 0.13 | in | FDA,3 |  | Large Deep Well Lid PDI Orifice | Analytical - Lid_NY_Skip lot testing
2OP520LI | Canister & Lid Inspection | Insert Fin Gap (per specification) | TM 141/143 | 0.07 | 0.08 | in | FDA,3 |  | Large Deep Well Lid PDI Orifice | Analytical - Lid_NY_Skip lot testing
2OP520LI | Canister & Lid Inspection | Bead Diameter | TM 141/143 | 4.847 | 4.867 | in | FDA,3 |  | Large Deep Well Lid PDI Orifice | Analytical - Lid_NY_Skip lot testing
2OP520LI | Canister & Lid Inspection | Overall Lid Height (per specification) | TM 141/143 | 1.472 | 1.492 | in | FDA,3 |  | Large Deep Well Lid PDI Orifice | Analytical - Lid_NY_Skip lot testing
2OP520LI | Canister & Lid Inspection | Lid Wall Thickness (per speciffication) | TM 141/143 | 0.035 | 0.045 | in | FDA,3 |  | Large Deep Well Lid PDI Orifice | Analytical - Lid_NY_Skip lot testing
8OP25700 | Certificate of Conformance | Certificate of Conformance | Default |  |  |  |  | CoC meets specifications (Done) | PDI Sani Cloth Bleach 65ct. | Analytical - Label_NY_Skip lot testing
2OP520LI | Canister & Lid Inspection | Weight (per specification) | TM 141/143 | 32 | 42 | g | FDA,1 |  | Large Deep Well Lid PDI Orifice | Analytical - Lid_NY_Skip lot testing
2OP520LI | Canister & Lid Inspection | Appearance | TM 141/143 |  |  |  |  | Appearance Material is clean and free of particulate matter. (Done) | Large Deep Well Lid PDI Orifice | Analytical - Lid_NY_Skip lot testing
2OP520LI | Canister & Lid Inspection | Odor | TM 141/143 |  |  |  |  | None detectable (Done) | Large Deep Well Lid PDI Orifice | Analytical - Lid_NY_Skip lot testing
2OP520LI | Canister & Lid Inspection | Functionality | TM 141/143 |  |  |  |  | Pass (Done) | Large Deep Well Lid PDI Orifice | Analytical - Lid_NY_Skip lot testing
2OP520LI | Canister & Lid Inspection | Color | TM 141/143 |  |  |  |  | White (Done) | Large Deep Well Lid PDI Orifice | Analytical - Lid_NY_Skip lot testing
8GQ772SK | Certificate of Conformance | Certificate of Conformance | Default |  |  |  |  | CoC meets specifications (Done) | LBL PDI BILINE NOT A SKIN WIPE | Analytical - Label_B03
2OQ850 | Canister Release | Certificate of Analysis Review | N/A | [5 empty] | Canister - Extra Large, Ribbed, White | Analytical - Reduced Testing_NY_Can 2OQ850
2OQ850 | Canister & Lid Inspection | Functionality - Lid Fit | Measurement | [5 empty] | Canister - Extra Large, Ribbed, White | Analytical - Reduced Testing_NY_Can 2OQ850
5FD41900 | Certificate of Analysis | Certificate of Analysis | Default |  |  |  |  | CofA meets specifications (Done) | PDI Castile Soap Towelette Box | Analytical - Box_NY_Skip lot testing
5HC22324 | Box Inspection | Length | Default | 5.0312 | 5.0938 | in | FDA,5 |  | PDI Hygea Sterile Saline Wipes | Analytical - Box_NY_0.020WCCN_100_5.0625-1.75-3.0625
5HC22324 | Box Inspection | Caliper | Default | 0.019 | 0.021 | in | FDA,3 |  | PDI Hygea Sterile Saline Wipes | Analytical - Box_NY_0.020WCCN_100_5.0625-1.75-3.0625
5HC22324 | Box Inspection | Height | Default | 3.0312 | 3.0938 | in | FDA,5 |  | PDI Hygea Sterile Saline Wipes | Analytical - Box_NY_0.020WCCN_100_5.0625-1.75-3.0625
5HC22324 | Box Inspection | Artwork_Copy (Color & Text) | Default |  |  | in |  | Meets specifications (Done) | PDI Hygea Sterile Saline Wipes | Analytical - Box_NY_0.020WCCN_100_5.0625-1.75-3.0625
5HC22324 | Box Inspection | Carton Style | Default |  |  |  |  | Tuck Top / Auto Bottom (Done) | PDI Hygea Sterile Saline Wipes | Analytical - Box_NY_0.020WCCN_100_5.0625-1.75-3.0625
5HC22324 | Box Inspection | Carton Material | Default |  |  |  |  | WCCN (Done) | PDI Hygea Sterile Saline Wipes | Analytical - Box_NY_0.020WCCN_100_5.0625-1.75-3.0625
5HC22324 | Box Inspection | Width | Default | 1.7188 | 1.7812 | in | FDA,5 |  | PDI Hygea Sterile Saline Wipes | Analytical - Box_NY_0.020WCCN_100_5.0625-1.75-3.0625
5JB16400 | Box Inspection | Carton Material | [5 empty] | UCSBS | PDI Adhesive Tape Remover | Analytical - Box_NY_0.016UCSBS_100_4-3.125-2.375
5JB16400 | Box Inspection | Carton Style | Default |  |  |  |  | Tuck Top / Auto Bottom (Done) | PDI Adhesive Tape Remover | Analytical - Box_NY_0.016UCSBS_100_4-3.125-2.375
5JB16400 | Box Inspection | Artwork_Copy (Color & Text) | Default |  |  | in |  | Meets specifications (Done) | PDI Adhesive Tape Remover | Analytical - Box_NY_0.016UCSBS_100_4-3.125-2.375
5JB16400 | Box Inspection | Width | Default | 3.0938 | 3.1562 | in | FDA,5 |  | PDI Adhesive Tape Remover | Analytical - Box_NY_0.016UCSBS_100_4-3.125-2.375
5JB16400 | Box Inspection | Height | Default | 2.3438 | 2.4062 | in | FDA,5 |  | PDI Adhesive Tape Remover | Analytical - Box_NY_0.016UCSBS_100_4-3.125-2.375
5JB16400 | Box Inspection | Caliper | Default | 0.015 | 0.017 | in | FDA,3 |  | PDI Adhesive Tape Remover | Analytical - Box_NY_0.016UCSBS_100_4-3.125-2.375
5JB16400 | Box Inspection | Length | Default | 3.9688 | 4.0312 | in | FDA,5 |  | PDI Adhesive Tape Remover | Analytical - Box_NY_0.016UCSBS_100_4-3.125-2.375
5KS41125 | Box Inspection | Height | Default | 5.7812 | 5.8438 | in | FDA,5 |  | PDI Povidone-Iodine Swabstick (3's) Box | Analytical - Box_NY_0.016UCSBS_100_6.5-3.3125-5.8125
5KS41125 | Box Inspection | AQL Sample Size | Default |  |  |  | FDA,0 |  | PDI Povidone-Iodine Swabstick (3's) Box | Analytical - Box_NY_0.016UCSBS_100_6.5-3.3125-5.8125
5KS41125 | Box Inspection | Carton Style | Default |  |  |  |  | Tuck Top / Auto Bottom (Done) | PDI Povidone-Iodine Swabstick (3's) Box | Analytical - Box_NY_0.016UCSBS_100_6.5-3.3125-5.8125
5KS41125 | Box Inspection | Artwork_Copy (Color & Text) | Default |  |  | in |  | Meets specifications (Done) | PDI Povidone-Iodine Swabstick (3's) Box | Analytical - Box_NY_0.016UCSBS_100_6.5-3.3125-5.8125
5KS41125 | Box Inspection | Carton Material | [5 empty] | UCSBS | PDI Povidone-Iodine Swabstick (3's) Box | Analytical - Box_NY_0.016UCSBS_100_6.5-3.3125-5.8125
5KS41125 | Box Inspection | Width | Default | 3.2812 | 3.3438 | in | FDA,5 |  | PDI Povidone-Iodine Swabstick (3's) Box | Analytical - Box_NY_0.016UCSBS_100_6.5-3.3125-5.8125
5KS41125 | Box Inspection | Caliper | Default | 0.015 | 0.017 | in | FDA,3 |  | PDI Povidone-Iodine Swabstick (3's) Box | Analytical - Box_NY_0.016UCSBS_100_6.5-3.3125-5.8125
5KS41125 | Box Inspection | Length | Default | 6.4688 | 6.5312 | in | FDA,5 |  | PDI Povidone-Iodine Swabstick (3's) Box | Analytical - Box_NY_0.016UCSBS_100_6.5-3.3125-5.8125
5OP081PB | Certificate of Analysis | Certificate of Analysis | Default |  |  |  |  | CofA meets specifications (Done) | Poly Bag w/fold over top on 2" wicket | Analytical - Box_NY_Skip lot testing
6AP25784 | Certificate of Analysis | Certificate of Analysis | Default |  |  |  |  | CofA meets specifications (Done) | PDI Sani Cloth Bleach Shipper | Analytical - Shipper_NY_Skip lot testing
2OP520LI | Flip Lid Force | Flip Lid Force | TM 141/143 | 0.75 |  | lb | FDA,2 |  | Large Deep Well Lid PDI Orifice | Analytical - Lid_NY_Skip lot testing
2OP638 | Cavity | cavity Inserts | TM 141/143 |  |  |  |  | Meets specification (Done) | Extra-Large Straight Walled Canister | Analytical - Reduced Testing_NY_Can 2OP638
2OP638 | Canister & Lid Inspection | Odor | TM 141/143 |  |  |  |  | None detectable (Done) | Extra-Large Straight Walled Canister | Analytical - Skip Lot Relrase_NY_2OP638
2OP638 | Canister & Lid Inspection | Appearance | TM 141/143 |  |  |  |  | Meets Specifications (Done) | Extra-Large Straight Walled Canister | Analytical - Skip Lot Relrase_NY_2OP638
2OP638 | Canister & Lid Inspection | Color | TM 141/143 |  |  |  |  | White (Done) | Extra-Large Straight Walled Canister | Analytical - Skip Lot Relrase_NY_2OP638
2OP638 | Canister & Lid Inspection | Color | TM 141/143 |  |  |  |  | White (Done) | Extra-Large Straight Walled Canister | Analytical - Reduced Testing_NY_Can 2OP638
2OP638 | Canister & Lid Inspection | Odor | TM 141/143 |  |  |  |  | None detectable (Done) | Extra-Large Straight Walled Canister | Analytical - Reduced Testing_NY_Can 2OP638
2OP638 | Canister & Lid Inspection | Appearance | TM 141/143 |  |  |  |  | Meets Specifications (Done) | Extra-Large Straight Walled Canister | Analytical - Reduced Testing_NY_Can 2OP638
2OP638 | Canister & Lid Inspection | Odor | TM 141/143 |  |  |  |  | None detectable (Done) | Extra-Large Straight Walled Canister | Analytical - Skip Lot Relrase_NY_2OP138
2OP638 | Canister & Lid Inspection | Color | TM 141/143 |  |  |  |  | White (Done) | Extra-Large Straight Walled Canister | Analytical - Skip Lot Relrase_NY_2OP138
2OP638 | Canister & Lid Inspection | Appearance | TM 141/143 |  |  |  |  | Meets Specifications (Done) | Extra-Large Straight Walled Canister | Analytical - Skip Lot Relrase_NY_2OP138
2OP638LI | Canister & Lid Inspection | Overall Lid Height (per specification) | TM 141/143 | 1.472 | 1.492 | in | FDA,3 |  | Large Deep Well Lid PDI Orifice Translucent Gray | Analytical - Lid_13D
2OP638LI | Canister & Lid Inspection | Lid Inside Diameter (as per specification) | TM 141/143 | 4.917 | 4.937 | in | FDA,3 |  | Large Deep Well Lid PDI Orifice Translucent Gray | Analytical - Lid_13D
2OP638LI | Canister & Lid Inspection | Bead Diameter | TM 141/143 | 4.847 | 4.867 | in | FDA,3 |  | Large Deep Well Lid PDI Orifice Translucent Gray | Analytical - Lid_13D
2OP638LI | Canister & Lid Inspection | Center to Center Distance | TM 141/143 | 0.445 | 0.455 | in | FDA,3 |  | Large Deep Well Lid PDI Orifice Translucent Gray | Analytical - Lid_13D
2OP638LI | Canister & Lid Inspection | Orifice Flap Thickness (per specification) | TM 141/143 | 0.03 | 0.04 | in | FDA,3 |  | Large Deep Well Lid PDI Orifice Translucent Gray | Analytical - Lid_13D
2OP638LI | Canister & Lid Inspection | End Circle Diameter | TM 141/143 | 0.12 | 0.13 | in | FDA,3 |  | Large Deep Well Lid PDI Orifice Translucent Gray | Analytical - Lid_13D
2OP638LI | Canister & Lid Inspection | Insert Fin Gap (per specification) | TM 141/143 | 0.07 | 0.08 | in | FDA,3 |  | Large Deep Well Lid PDI Orifice Translucent Gray | Analytical - Lid_13D
2OP638LI | Canister & Lid Inspection | Weight (per specification) | TM 141/143 | 32 | 42 | g | FDA,1 |  | Large Deep Well Lid PDI Orifice Translucent Gray | Analytical - Lid_13D
2OP638LI | Canister & Lid Inspection | Lid Wall Thickness (per speciffication) | TM 141/143 | 0.035 | 0.045 | in | FDA,3 |  | Large Deep Well Lid PDI Orifice Translucent Gray | Analytical - Lid_13D
2OP638LI | Canister & Lid Inspection | Odor | TM 141/143 |  |  |  |  | None detectable (Done) | Large Deep Well Lid PDI Orifice Translucent Gray | Analytical - Lid_13D
2OP638LI | Canister & Lid Inspection | Appearance | TM 141/143 |  |  |  |  | Appearance Material is clean and free of particulate matter. (Done) | Large Deep Well Lid PDI Orifice Translucent Gray | Analytical - Lid_13D
2OP638LI | Canister & Lid Inspection | Color | TM 141/143 |  |  |  |  | Translucent Gray (Done) | Large Deep Well Lid PDI Orifice Translucent Gray | Analytical - Lid_13D
2OP638LI | Canister & Lid Inspection | Functionality | TM 141/143 |  |  |  |  | Pass (Done) | Large Deep Well Lid PDI Orifice Translucent Gray | Analytical - Lid_13D
2OP638LI | Canister & Lid Inspection | Orifice Flap Thickness (per specification) | TM 141/143 | 0.03 | 0.04 | in | FDA,3 |  | Large Deep Well Lid PDI Orifice Translucent Gray | Analytical - Lid_NY_Skip lot testing
2OP638LI | Canister & Lid Inspection | Overall Lid Height (per specification) | TM 141/143 | 1.472 | 1.492 | in | FDA,3 |  | Large Deep Well Lid PDI Orifice Translucent Gray | Analytical - Lid_NY_Skip lot testing
2OP638LI | Canister & Lid Inspection | Lid Wall Thickness (per speciffication) | TM 141/143 | 0.035 | 0.045 | in | FDA,3 |  | Large Deep Well Lid PDI Orifice Translucent Gray | Analytical - Lid_NY_Skip lot testing
5OH382PD | Box Inspection | Length | Default | 11.5938 | 11.6562 | in | FDA,5 |  | PAD 11-5/8"X 9-1/2" GR-182 | Analytical - Box_50D
5OH382PD | Box Inspection | Caliper | Default |  |  | in | FDA,3 |  | PAD 11-5/8"X 9-1/2" GR-182 | Analytical - Box_50D
5OH382PD | Box Inspection | Width | Default | 9.4688 | 9.5312 | in | FDA,5 |  | PAD 11-5/8"X 9-1/2" GR-182 | Analytical - Box_50D
5OH382PD | Box Inspection | Carton Style | Default |  |  |  |  | Cut Pad (Done) | PAD 11-5/8"X 9-1/2" GR-182 | Analytical - Box_50D
5OH382PD | Box Inspection | Carton Material | Default |  |  |  |  | Any Board (Done) | PAD 11-5/8"X 9-1/2" GR-182 | Analytical - Box_50D
5OH382PD | Box Inspection | Artwork_Copy (Color & Text) | Default |  |  | in |  | Meets specifications (Done) | PAD 11-5/8"X 9-1/2" GR-182 | Analytical - Box_50D
5BU37230 | Box Inspection | Height | Default | 2.9062 | 2.9688 | in | FDA,5 |  | Harmon Smart Values Flushable Cleans Cloth. | Analytical - Box_NY_0.018SBS_101_3.8125-3.375-2.9375
5BU37230 | Box Inspection | Length | Default | 3.7812 | 3.8438 | in | FDA,5 |  | Harmon Smart Values Flushable Cleans Cloth. | Analytical - Box_NY_0.018SBS_101_3.8125-3.375-2.9375
5BU37230 | Box Inspection | Caliper | Default | 0.017 | 0.019 | in | FDA,3 |  | Harmon Smart Values Flushable Cleans Cloth. | Analytical - Box_NY_0.018SBS_101_3.8125-3.375-2.9375
5BU37230 | Box Inspection | AQL Sample Size | Default | [5 empty] | Harmon Smart Values Flushable Cleans Cloth. | Analytical - Box_NY_0.018SBS_101_3.8125-3.375-2.9375
5BU37230 | Box Inspection | Width | Default | 3.3438 | 3.4062 | in | FDA,5 |  | Harmon Smart Values Flushable Cleans Cloth. | Analytical - Box_NY_0.018SBS_101_3.8125-3.375-2.9375
5BU37230 | Box Inspection | Artwork_Copy (Color & Text) | Default |  |  | in |  | Meets specifications (Done) | Harmon Smart Values Flushable Cleans Cloth. | Analytical - Box_NY_0.018SBS_101_3.8125-3.375-2.9375
5BU37230 | Box Inspection | Carton Style | Default |  |  |  |  | Tuck Top / Auto Bottom - French Style (Done) | Harmon Smart Values Flushable Cleans Cloth. | Analytical - Box_NY_0.018SBS_101_3.8125-3.375-2.9375
5BU37230 | Box Inspection | Carton Material | Default |  |  |  |  | SBS (Done) | Harmon Smart Values Flushable Cleans Cloth. | Analytical - Box_NY_0.018SBS_101_3.8125-3.375-2.9375
5OP308PD | Box Inspection | Carton Material | Default |  |  |  |  | Chip Board (Done) | AQUA LAYER PAD | Analytical - Box_50C
5OP308PD | Box Inspection | Caliper | Default | 0.018 | 0.02 | in | FDA,3 |  | AQUA LAYER PAD | Analytical - Box_50C
5OP308PD | Box Inspection | Length | Default | 6.9688 | 7.0312 | in | FDA,5 |  | AQUA LAYER PAD | Analytical - Box_50C
5OP308PD | Box Inspection | Carton Style | Default |  |  |  |  | Cut Pad (Done) | AQUA LAYER PAD | Analytical - Box_50C
5OP308PD | Box Inspection | Artwork_Copy (Color & Text) | Default |  |  | in |  | Meets specifications (Done) | AQUA LAYER PAD | Analytical - Box_50C
5OP308PD | Box Inspection | Width | Default | 12.2188 | 12.2812 | in | FDA,5 |  | AQUA LAYER PAD | Analytical - Box_50C
5BA922TY | Box Inspection | Width | Default | 7.9062 | 7.9688 | in | FDA,5 |  | Dove Baby Wipes Sensitive Moisture 30ct | Analytical - Box_NY_0.020SBS_105_4.5-7.9375-7.9375
5BA922TY | Box Inspection | Length | Default | 4.4688 | 4.5312 | in | FDA,5 |  | Dove Baby Wipes Sensitive Moisture 30ct | Analytical - Box_NY_0.020SBS_105_4.5-7.9375-7.9375
5BA922TY | Box Inspection | Carton Material | Default |  |  |  |  | SBS (Done) | Dove Baby Wipes Sensitive Moisture 30ct | Analytical - Box_NY_0.020SBS_105_4.5-7.9375-7.9375
5BA922TY | Box Inspection | Artwork_Copy (Color & Text) | Default |  |  | in |  | Meets specifications (Done) | Dove Baby Wipes Sensitive Moisture 30ct | Analytical - Box_NY_0.020SBS_105_4.5-7.9375-7.9375
5BA922TY | Box Inspection | Carton Style | [5 empty] | Tuck Top / Auto Bottom w/perf | Dove Baby Wipes Sensitive Moisture 30ct | Analytical - Box_NY_0.020SBS_105_4.5-7.9375-7.9375
5BA922TY | Box Inspection | Caliper | Default | 0.019 | 0.021 | in | FDA,3 |  | Dove Baby Wipes Sensitive Moisture 30ct | Analytical - Box_NY_0.020SBS_105_4.5-7.9375-7.9375
5BA922TY | Box Inspection | AQL Sample Size | Default |  |  |  | FDA,0 |  | Dove Baby Wipes Sensitive Moisture 30ct | Analytical - Box_NY_0.020SBS_105_4.5-7.9375-7.9375
5BA922TY | Box Inspection | Height | Default | 7.9062 | 7.9688 | in | FDA,5 |  | Dove Baby Wipes Sensitive Moisture 30ct | Analytical - Box_NY_0.020SBS_105_4.5-7.9375-7.9375
5AA911TY | Box Inspection | Width | Default | 7.9062 | 7.9688 | in | FDA,5 |  | Dove Baby Wipes Rich Moisture 30ct | Analytical - Box_NY_0.020SBS_105_4.5-7.9375-7.9375
5AA911TY | Box Inspection | Caliper | Default | 0.019 | 0.021 | in | FDA,3 |  | Dove Baby Wipes Rich Moisture 30ct | Analytical - Box_NY_0.020SBS_105_4.5-7.9375-7.9375
5AA911TY | Box Inspection | AQL Sample Size | Default |  |  |  | FDA,0 |  | Dove Baby Wipes Rich Moisture 30ct | Analytical - Box_NY_0.020SBS_105_4.5-7.9375-7.9375
5AA911TY | Box Inspection | Carton Style | [5 empty] | Tuck Top / Auto Bottom w/perf | Dove Baby Wipes Rich Moisture 30ct | Analytical - Box_NY_0.020SBS_105_4.5-7.9375-7.9375
5AA911TY | Box Inspection | Artwork_Copy (Color & Text) | Default |  |  | in |  | Meets specifications (Done) | Dove Baby Wipes Rich Moisture 30ct | Analytical - Box_NY_0.020SBS_105_4.5-7.9375-7.9375
5AA911TY | Box Inspection | Carton Material | Default |  |  |  |  | SBS (Done) | Dove Baby Wipes Rich Moisture 30ct | Analytical - Box_NY_0.020SBS_105_4.5-7.9375-7.9375
5AA911TY | Box Inspection | Length | Default | 4.4688 | 4.5312 | in | FDA,5 |  | Dove Baby Wipes Rich Moisture 30ct | Analytical - Box_NY_0.020SBS_105_4.5-7.9375-7.9375
5AA911TY | Box Inspection | Height | Default | 7.9062 | 7.9688 | in | FDA,5 |  | Dove Baby Wipes Rich Moisture 30ct | Analytical - Box_NY_0.020SBS_105_4.5-7.9375-7.9375
2OP638LI | Canister & Lid Inspection | Lid Inside Diameter (as per specification) | TM 141/143 | 4.917 | 4.937 | in | FDA,3 |  | Large Deep Well Lid PDI Orifice Translucent Gray | Analytical - Lid_NY_Skip lot testing
2OP638LI | Canister & Lid Inspection | Bead Diameter | TM 141/143 | 4.847 | 4.867 | in | FDA,3 |  | Large Deep Well Lid PDI Orifice Translucent Gray | Analytical - Lid_NY_Skip lot testing
2OP638LI | Canister & Lid Inspection | Center to Center Distance | TM 141/143 | 0.445 | 0.455 | in | FDA,3 |  | Large Deep Well Lid PDI Orifice Translucent Gray | Analytical - Lid_NY_Skip lot testing
2OP638LI | Canister & Lid Inspection | Insert Fin Gap (per specification) | TM 141/143 | 0.07 | 0.08 | in | FDA,3 |  | Large Deep Well Lid PDI Orifice Translucent Gray | Analytical - Lid_NY_Skip lot testing
2OP638LI | Canister & Lid Inspection | End Circle Diameter | TM 141/143 | 0.12 | 0.13 | in | FDA,3 |  | Large Deep Well Lid PDI Orifice Translucent Gray | Analytical - Lid_NY_Skip lot testing
2OP638LI | Canister & Lid Inspection | Weight (per specification) | TM 141/143 | 32 | 42 | g | FDA,1 |  | Large Deep Well Lid PDI Orifice Translucent Gray | Analytical - Lid_NY_Skip lot testing
2OP638LI | Canister & Lid Inspection | Functionality | TM 141/143 |  |  |  |  | Pass (Done) | Large Deep Well Lid PDI Orifice Translucent Gray | Analytical - Lid_NY_Skip lot testing
3OD438 | Applicator_Inspection | Wet MD (g/in) (TM 103) | See Analyte for Method # | 800 | 2600 | g/in | FDA,0 |  | 35 gsm Unembossed Nonwoven | Analytical - Applicator_NY_35 gsm Unembossed Nonwoven
3OD438 | Applicator_Inspection | Roll Diameter (Inches) (Measurement) | See Analyte for Method # | 30 | 34 | in | FDA,0 |  | 35 gsm Unembossed Nonwoven | Analytical - Applicator_NY_35 gsm Unembossed Nonwoven
3OD438 | Applicator_Inspection | Dry CD (g/in) (TM103) | See Analyte for Method # | 900 | 2200 | g/in | FDA,0 |  | 35 gsm Unembossed Nonwoven | Analytical - Applicator_NY_35 gsm Unembossed Nonwoven
3OD438 | Applicator_Inspection | AQL Sample Size | See Analyte for Method # |  |  |  | FDA,0 |  | 35 gsm Unembossed Nonwoven | Analytical - Applicator_NY_35 gsm Unembossed Nonwoven
3OD438 | Applicator_Inspection | Wet CD (g/in) (TM 103) | See Analyte for Method # | 250 | 1250 | g/in | FDA,0 |  | 35 gsm Unembossed Nonwoven | Analytical - Applicator_NY_35 gsm Unembossed Nonwoven
3OD438 | Applicator_Inspection | Caliper after Slitter (inches) (TM 102) | See Analyte for Method # | 0.006 | 0.0087 | in | FDA,4 |  | 35 gsm Unembossed Nonwoven | Analytical - Applicator_NY_35 gsm Unembossed Nonwoven
3OD438 | Applicator_Inspection | Dry MD (g/in) (TM 103) | See Analyte for Method # | 2000 | 5000 | g/in | FDA,0 |  | 35 gsm Unembossed Nonwoven | Analytical - Applicator_NY_35 gsm Unembossed Nonwoven
3OD438 | Applicator_Inspection | Roll Width (Inches) (Measurement) | See Analyte for Method # | 7.75 | 8 | in | FDA,2 |  | 35 gsm Unembossed Nonwoven | Analytical - Applicator_NY_35 gsm Unembossed Nonwoven
3OD438 | Applicator_Inspection | Odor (TM 208) | [5 empty] | May have residual sulfur odor when wet | 35 gsm Unembossed Nonwoven | Analytical - Applicator_NY_35 gsm Unembossed Nonwoven
3OD438 | Applicator_Inspection | Certificate of Analysis | See Analyte for Method # |  |  |  |  | CofA meets specifications (Done) | 35 gsm Unembossed Nonwoven | Analytical - Applicator_NY_35 gsm Unembossed Nonwoven
3OD438 | Applicator_Inspection | Color (TM 208) | [5 empty] | White with no off colors or shading | 35 gsm Unembossed Nonwoven | Analytical - Applicator_NY_35 gsm Unembossed Nonwoven
3OD438 | Applicator_Inspection | Basis Weight (GSM) (TM 101) | See Analyte for Method # | 31.5 | 38.5 | GSM | FDA,1 |  | 35 gsm Unembossed Nonwoven | Analytical - Applicator_NY_35 gsm Unembossed Nonwoven
3OD438 | Applicator_Inspection | Appearance (TM 208) | See Analyte for Method # |  |  |  |  | Smooth free of hard wrinkles, formation uniform matches embossing pattern (Done) | 35 gsm Unembossed Nonwoven | Analytical - Applicator_NY_35 gsm Unembossed Nonwoven
3XP667 | Applicator Measurements | Roll Diameter (Inches) | CoA | 41 | 45 | in | FDA,0 |  | Spunlaced Nonwoven 50gsm 100% Polyester - 38.75" | Analytical-Applicator_NY_Spunlaced Nonwoven 50 gsm 100% Polyester-38.75"
3XP667 | Applicator Measurements | Roll Width (Inches) | CoA | 38.5 | 39 | in | FDA,2 |  | Spunlaced Nonwoven 50gsm 100% Polyester - 38.75" | Analytical-Applicator_NY_Spunlaced Nonwoven 50 gsm 100% Polyester-38.75"
3XP667 | Certificate of Analysis | Certificate of Analysis | Default |  |  |  |  | CofA meets specifications (Done) | Spunlaced Nonwoven 50gsm 100% Polyester - 38.75" | Analytical-Applicator_NY_Spunlaced Nonwoven 50 gsm 100% Polyester-38.75"
3XP667 | Visual Inspection | Color | TM 208 |  |  |  |  | Meets specifications (Done) | Spunlaced Nonwoven 50gsm 100% Polyester - 38.75" | Analytical-Applicator_NY_Spunlaced Nonwoven 50 gsm 100% Polyester-38.75"
3XP667 | Visual Inspection | Odor | TM 208 |  |  |  |  | Meets specifications (Done) | Spunlaced Nonwoven 50gsm 100% Polyester - 38.75" | Analytical-Applicator_NY_Spunlaced Nonwoven 50 gsm 100% Polyester-38.75"
3XP667 | Visual Inspection | Appearance | TM 208 |  |  |  |  | Meets specifications (Done) | Spunlaced Nonwoven 50gsm 100% Polyester - 38.75" | Analytical-Applicator_NY_Spunlaced Nonwoven 50 gsm 100% Polyester-38.75"
3XP667 | Tensile Strength | Dry_MD_(g/in) | TM 103 | 6675 | 9447 | g/in | FDA,0 |  | Spunlaced Nonwoven 50gsm 100% Polyester - 38.75" | Analytical-Applicator_NY_Spunlaced Nonwoven 50 gsm 100% Polyester-38.75"
3XP667 | Tensile Strength | Dry_CD_(g/in) | TM 103 | 1801 | 2821 | g/in | FDA,0 |  | Spunlaced Nonwoven 50gsm 100% Polyester - 38.75" | Analytical-Applicator_NY_Spunlaced Nonwoven 50 gsm 100% Polyester-38.75"
3XP667 | Caliper | Caliper_After_Slitter_CoA_(mm) | TM 102 | 0.51 | 0.63 | mm | FDA,2 |  | Spunlaced Nonwoven 50gsm 100% Polyester - 38.75" | Analytical-Applicator_NY_Spunlaced Nonwoven 50 gsm 100% Polyester-38.75"
3XP667 | Basis Weight | Basis_Weight_(GSM) | TM 101 | 45 | 55 | GSM | FDA,1 |  | Spunlaced Nonwoven 50gsm 100% Polyester - 38.75" | Analytical-Applicator_NY_Spunlaced Nonwoven 50 gsm 100% Polyester-38.75"
2OP063 | Basis Weight | Basis_Weight_(#/Ream) | TM 101 | 43.1 | 52.7 | Lbs/Ream | FDA,1 |  | Simple Kind To Skin Facial Cleansing Wipes 25ct Canada | Analytical - Web_NP8511_320
2OP063 | Seal Strength | Seal Strength (g/inch@140C/14psi/1 s dwellTopJaw) | TM 107 | 2500 |  | g/in | FDA,0 |  | Simple Kind To Skin Facial Cleansing Wipes 25ct Canada | Analytical - Web_NP8511_320
2OP063 | Web Thickness | Thickness | TM 132 | 64.8 | 79.2 | micron | FDA,1 |  | Simple Kind To Skin Facial Cleansing Wipes 25ct Canada | Analytical - Web_NP8511_320
2OP063 | Web Measurement | Web Width (mm) | Measurement | 318 | 322 | mm | FDA,0 |  | Simple Kind To Skin Facial Cleansing Wipes 25ct Canada | Analytical - Web_NP8511_320
2OP063 | Certificate of Analysis | Certificate of Analysis | Default |  |  |  |  | CofA meets specifications (Done) | Simple Kind To Skin Facial Cleansing Wipes 25ct Canada | Analytical - Web_NP8511_320
2CA922 | Basis Weight | Basis_Weight_(#/Ream) | TM 101 | 39.4 | 48.2 | #/Ream | FDA,1 |  | Dove Baby Sensitive Moisture Wipes | Analytical - Web_NP8810_12.125
2CA922 | Web Measurement | Web Width (Inches) | Measurement | 12.0625 | 12.1875 | in | FDA,4 |  | Dove Baby Sensitive Moisture Wipes | Analytical - Web_NP8810_12.125
2CA922 | Appearance | Appearance | TM 208 |  |  |  |  | Meets specifications (Done) | Dove Baby Sensitive Moisture Wipes | Analytical - Web_NP8810_12.125
2CA922 | Dyne Level | Dyne Level (outside film) | Dyne Test Kit | 36 | 38 |  | FDA,0 |  | Dove Baby Sensitive Moisture Wipes | Analytical - Web_NP8810_12.125
2CA922 | Moisture Vapor Transmission rate | Report result from COA | N/A |  | 10 | GSM | FDA,0 |  | Dove Baby Sensitive Moisture Wipes | Analytical - Web_NP8810_12.125
2CA922 | Seal Strength | Seal Strength(g/in@350F/30psi/0.5s dwell Top Jaw) | TM 107 | 500 |  | gms/f | FDA,0 |  | Dove Baby Sensitive Moisture Wipes | Analytical - Web_NP8810_12.125
2CA922 | Certificate of Analysis | Certificate of Analysis | Default |  |  |  |  | CofA meets specifications (Done) | Dove Baby Sensitive Moisture Wipes | Analytical - Web_NP8810_12.125
2CA922 | Web Thickness | Web_Thickness_(mils) | TM 132 | 2.48 | 3.03 | mil | FDA,2 |  | Dove Baby Sensitive Moisture Wipes | Analytical - Web_NP8810_12.125
2CA911 | Appearance | Appearance | TM 208 |  |  |  |  | Meets specifications (Done) | Dove Baby Rich Moisture Wipes | Analytical - Web_NP8810_12.125
2CA911 | Certificate of Analysis | Certificate of Analysis | Default |  |  |  |  | CofA meets specifications (Done) | Dove Baby Rich Moisture Wipes | Analytical - Web_NP8810_12.125
2CA911 | Web Thickness | Web_Thickness_(mils) | TM 132 | 2.48 | 3.03 | mil | FDA,2 |  | Dove Baby Rich Moisture Wipes | Analytical - Web_NP8810_12.125
2CA911 | Basis Weight | Basis_Weight_(#/Ream) | TM 101 | 39.4 | 48.2 | #/Ream | FDA,1 |  | Dove Baby Rich Moisture Wipes | Analytical - Web_NP8810_12.125
2CA911 | Dyne Level | Dyne Level (outside film) | Dyne Test Kit | 36 | 38 |  | FDA,0 |  | Dove Baby Rich Moisture Wipes | Analytical - Web_NP8810_12.125
2CA911 | Moisture Vapor Transmission rate | Report result from COA | N/A |  | 10 | GSM | FDA,0 |  | Dove Baby Rich Moisture Wipes | Analytical - Web_NP8810_12.125
2CA911 | Web Measurement | Web Width (Inches) | Measurement | 12.0625 | 12.1875 | in | FDA,4 |  | Dove Baby Rich Moisture Wipes | Analytical - Web_NP8810_12.125
2CA911 | Seal Strength | Seal Strength(g/in@350F/30psi/0.5s dwell Top Jaw) | TM 107 | 500 |  | gms/f | FDA,0 |  | Dove Baby Rich Moisture Wipes | Analytical - Web_NP8810_12.125
2BP601 | Certificate of Analysis | Certificate of Analysis | Default |  |  |  |  | CofA meets specifications (Done) | Neutrogena Hydrating - Web | Analytical - Web_NP8512_12.205
2BP601 | Seal Strength | Seal Strength (g/inch@130DegC/14psi/1.0 sec dwell) | TM 107 | 2000 |  | g/in | FDA,0 |  | Neutrogena Hydrating - Web | Analytical - Web_NP8512_12.205
2BP601 | Visual Inspection | Color/Copy | TM 208 |  |  |  |  | Meets specifications (Done) | Neutrogena Hydrating - Web | Analytical - Web_NP8512_12.205
2BP601 | Web Measurement | Web Width (Inches) | Measurement | 12.1425 | 12.2675 | in | FDA,4 |  | Neutrogena Hydrating - Web | Analytical - Web_NP8512_12.205
2BP601 | Web Thickness | Web_Thickness_(mils) | TM 132 | 3.06 | 3.74 | mil | FDA,2 |  | Neutrogena Hydrating - Web | Analytical - Web_NP8512_12.205
2AP585 | Certificate of Analysis | Certificate of Analysis | Default |  |  |  |  | CofA meets specifications (Done) | Aveeno Ultra-Calming Makeup Removing Wipes | Analytical - Web_NP8512_12.205
2AP585 | Visual Inspection | Color/Copy | TM 208 |  |  |  |  | Meets specifications (Done) | Aveeno Ultra-Calming Makeup Removing Wipes | Analytical - Web_NP8512_12.205
2AP585 | Seal Strength | Seal Strength (g/inch@130DegC/14psi/1.0 sec dwell) | TM 107 | 2000 |  | g/in | FDA,0 |  | Aveeno Ultra-Calming Makeup Removing Wipes | Analytical - Web_NP8512_12.205
2AP585 | Web Thickness | Web_Thickness_(mils) | TM 132 | 3.06 | 3.74 | mil | FDA,2 |  | Aveeno Ultra-Calming Makeup Removing Wipes | Analytical - Web_NP8512_12.205
2AP585 | Web Measurement | Web Width (Inches) | Measurement | 12.1425 | 12.2675 | in | FDA,4 |  | Aveeno Ultra-Calming Makeup Removing Wipes | Analytical - Web_NP8512_12.205
2OP638LI | Canister & Lid Inspection | Appearance | TM 141/143 |  |  |  |  | Appearance Material is clean and free of particulate matter. (Done) | Large Deep Well Lid PDI Orifice Translucent Gray | Analytical - Lid_NY_Skip lot testing
2OQ850X | Canister & Lid Inspection | Functionality - Lid Fit | [5 empty] | Lid has a tight friction fit | Canister - Extra Large, Ribbed, White | Analytical - Reduced Testing_NY_Can 2OQ850X
2OQ850X | Canister & Lid Inspection | Appearance | Measurement |  |  |  |  | Meets Specifications (Done) | Canister - Extra Large, Ribbed, White | Analytical - Reduced Testing_NY_Can 2OQ850X
2OQ850X | Canister & Lid Inspection | Weight | Measurement | 85.5 | 94.5 | g | FDA,1 |  | Canister - Extra Large, Ribbed, White | Analytical - Reduced Testing_NY_Can 2OQ850X
2OQ850X | Canister & Lid Inspection | Color | Measurement |  |  |  |  | White (Done) | Canister - Extra Large, Ribbed, White | Analytical - Reduced Testing_NY_Can 2OQ850X
2OQ850X | Canister & Lid Inspection | Odor | Measurement |  |  |  |  | None detectable (Done) | Canister - Extra Large, Ribbed, White | Analytical - Reduced Testing_NY_Can 2OQ850X
2OQ850X | Canister & Lid Inspection | HDPE Resin Identification Marker | Measurement |  |  |  |  | Meets the Specification (Done) | Canister - Extra Large, Ribbed, White | Analytical - Reduced Testing_NY_Can 2OQ850X
2OQ850X | Top Load Compression Strength | Top load Compression Strength (0.5"/mSR,0.450"TD) | NPTM 1019 | 97 |  | lb | FDA,0 |  | Canister - Extra Large, Ribbed, White | Analytical - Reduced Testing_NY_Can 2OQ850X
2OQ850X | Certificate of Analysis | Certificate of Analysis | Default |  |  |  |  | CofA meets specifications (Done) | Canister - Extra Large, Ribbed, White | Analytical - Reduced Testing_NY_Can 2OQ850X
2OP638LI | Canister & Lid Inspection | Color | TM 141/143 |  |  |  |  | Translucent Gray (Done) | Large Deep Well Lid PDI Orifice Translucent Gray | Analytical - Lid_NY_Skip lot testing
2OP638LI | Canister & Lid Inspection | Odor | TM 141/143 |  |  |  |  | None detectable (Done) | Large Deep Well Lid PDI Orifice Translucent Gray | Analytical - Lid_NY_Skip lot testing
2OP638LI | Canister & Lid Inspection | Appearance | TM 141/143 |  |  |  |  | Meets Specifications (Done) | Large Deep Well Lid PDI Orifice Translucent Gray | Analytical - Skip Lot Relrase_NY_2OP638
2OP638LI | Canister & Lid Inspection | Color | TM 141/143 |  |  |  |  | White (Done) | Large Deep Well Lid PDI Orifice Translucent Gray | Analytical - Skip Lot Relrase_NY_2OP638
2OP638LI | Canister & Lid Inspection | Odor | TM 141/143 |  |  |  |  | None detectable (Done) | Large Deep Well Lid PDI Orifice Translucent Gray | Analytical - Skip Lot Relrase_NY_2OP638
2OQ753X | Cavity | cavity Inserts | TM 141/143 |  |  |  |  | Meets specification (Done) | Canister - Large, Ribbed, White | Analytical - Reduced Testing_NY_Can 2OQ753 X
2OQ850 | Cavity | cavity Inserts | TM 141/143 | [5 empty] | Canister - Extra Large, Ribbed, White | Analytical - Reduced Testing_NY_Can 2OQ850X
2OQ850LI | Flip Lid Force | Flip Lid Force | TM 141/143 | 0.75 |  | lb | FDA,2 |  | Large Deep Well Lid .560 Orifice | Analytical - Lid_NY_Skip lot testing
2OQ850LI | Canister & Lid Inspection | Appearance | TM 141/143 |  |  |  |  | Appearance Material is clean and free of particulate matter. (Done) | Large Deep Well Lid .560 Orifice | Analytical - Lid_NY_Skip lot testing
2OQ850LI | Canister & Lid Inspection | Functionality | TM 141/143 |  |  |  |  | Pass (Done) | Large Deep Well Lid .560 Orifice | Analytical - Lid_NY_Skip lot testing
2OQ850LI | Canister & Lid Inspection | Odor | TM 141/143 |  |  |  |  | None detectable (Done) | Large Deep Well Lid .560 Orifice | Analytical - Lid_NY_Skip lot testing
2OQ850LI | Canister & Lid Inspection | Color | TM 141/143 |  |  |  |  | Translucent Red (Done) | Large Deep Well Lid .560 Orifice | Analytical - Lid_NY_Skip lot testing
2OQ850LI | Canister & Lid Inspection | Pop-Up Hole Outer Diameter (per specification) | TM 141/143 | 0.16 | 0.17 | in | FDA,3 |  | Large Deep Well Lid .560 Orifice | Analytical - Lid_NY_Skip lot testing
2OQ850LI | Canister & Lid Inspection | Bead Diameter | TM 141/143 | 4.847 | 4.867 | in | FDA,3 |  | Large Deep Well Lid .560 Orifice | Analytical - Lid_NY_Skip lot testing
2OQ850LI | Canister & Lid Inspection | Overall Lid Height (per specification) | TM 141/143 | 1.472 | 1.492 | in | FDA,3 |  | Large Deep Well Lid .560 Orifice | Analytical - Lid_NY_Skip lot testing
8OP22900RF | Certificate of Conformance | Certificate of Conformance | Default |  |  |  |  | CoC meets specifications (Done) | Neutrogena Naturals Purifying Makeup Remover | Analytical - Label_NY_NP98371_78-61
2OQ850LI | Certificate of Analysis | Certificate of Analysis | Default |  |  |  |  | CofA meets specifications (Done) | Large Deep Well Lid .560 Orifice | Analytical - Lid_NY_Skip lot testing
5AP227TY | Box Inspection | AQL Sample Size | Default |  |  |  | FDA,0 |  | Garnier Skin Active Tray | Analytical - Box_NY_0.020SBS_300_4.625-5-3.625
5AP227TY | Box Inspection | Length | Default | 4.5938 | 4.6562 | in | FDA,5 |  | Garnier Skin Active Tray | Analytical - Box_NY_0.020SBS_300_4.625-5-3.625
5AP227TY | Box Inspection | Height | Default | 3.5938 | 3.6562 | in | FDA,5 |  | Garnier Skin Active Tray | Analytical - Box_NY_0.020SBS_300_4.625-5-3.625
5AP227TY | Box Inspection | Caliper | Default | 0.019 | 0.021 | in | FDA,3 |  | Garnier Skin Active Tray | Analytical - Box_NY_0.020SBS_300_4.625-5-3.625
5AP227TY | Box Inspection | Width | Default | 4.9688 | 5.0312 | in | FDA,5 |  | Garnier Skin Active Tray | Analytical - Box_NY_0.020SBS_300_4.625-5-3.625
5AP227TY | Box Inspection | Carton Material | Default |  |  |  |  | SBS (Done) | Garnier Skin Active Tray | Analytical - Box_NY_0.020SBS_300_4.625-5-3.625
5AP227TY | Box Inspection | Artwork_Copy (Color & Text) | Default |  |  | in |  | Meets specifications (Done) | Garnier Skin Active Tray | Analytical - Box_NY_0.020SBS_300_4.625-5-3.625
5AP227TY | Box Inspection | Carton Style | Default |  |  |  |  | Open Top/Auto Bottom Tray (Done) | Garnier Skin Active Tray | Analytical - Box_NY_0.020SBS_300_4.625-5-3.625
6CP13872 | Certificate of Analysis | Certificate of Analysis | Default |  |  |  |  | CofA meets specifications (Done) | PDI Sani Cloth AF3 Shipper | Analytical - Shipper_NY_Skip lot testing
2OQ850LI | Canister & Lid Inspection | Insert Fin Gap (per specification) | TM 141/143 | 0.065 | 0.075 | in | FDA,3 |  | Large Deep Well Lid .560 Orifice | Analytical - Lid_NY_Skip lot testing
2OQ850LI | Canister & Lid Inspection | Lid Wall Thickness (per speciffication) | TM 141/143 | 0.035 | 0.045 | in | FDA,3 |  | Large Deep Well Lid .560 Orifice | Analytical - Lid_NY_Skip lot testing
2OQ850LI | Canister & Lid Inspection | Orifice Flap Thickness (per specification) | TM 141/143 | 0.018 | 0.028 | in | FDA,3 |  | Large Deep Well Lid .560 Orifice | Analytical - Lid_NY_Skip lot testing
2AU555 | Caliper | caliper (COA) | CoA | 3.995 | 3.995 | mil | FDA,4 |  | Prep H Rapid Relief with Lidocaine Totables | Analytical - Web_NP3460_7.5
2AU555 | Dyne Level | Dyne Level (outside film) | Dyne Test Kit |  |  |  | FDA,0 |  | Prep H Rapid Relief with Lidocaine Totables | Analytical - Web_NP3460_7.5
2AU555 | Basis Weight (lbs/ream) | Basis Weight | ASTM D 646 | 66.6 | 81.4 | Lb/Ream | FDA,1 |  | Prep H Rapid Relief with Lidocaine Totables | Analytical - Web_NP3460_7.5
2AU555 | Seal Strength | Seal Strength (g/inch@290DegF/40psi/0.5 sec dwell) | TM 107 | 5850 |  | g/in | FDA,0 |  | Prep H Rapid Relief with Lidocaine Totables | Analytical - Web_NP3460_7.5
2OQ850LI | Canister & Lid Inspection | Lid Inside Diameter (as per specification) | TM 141/143 | 4.917 | 4.937 | in | FDA,3 |  | Large Deep Well Lid .560 Orifice | Analytical - Lid_NY_Skip lot testing
2OQ850LI | Canister & Lid Inspection | Weight (per specification) | TM 141/143 | 33 | 42 | g | FDA,1 |  | Large Deep Well Lid .560 Orifice | Analytical - Lid_NY_Skip lot testing
2OQ850LI | Flip Lid Force | Flip Lid Force | TM 141/143 | 0.75 |  | lb | FDA,2 |  | Large Deep Well Lid .560 Orifice | Analytical - Lid_11B
2OQ850LI | Canister & Lid Inspection | Overall Lid Height (per specification) | TM 141/143 | 1.472 | 1.492 | in | FDA,3 |  | Large Deep Well Lid .560 Orifice | Analytical - Lid_11B
2OQ850LI | Canister & Lid Inspection | Color | TM 141/143 |  |  |  |  | Translucent Red (Done) | Large Deep Well Lid .560 Orifice | Analytical - Lid_11B
2OQ850LI | Canister & Lid Inspection | Bead Diameter | TM 141/143 | 4.847 | 4.867 | in | FDA,3 |  | Large Deep Well Lid .560 Orifice | Analytical - Lid_11B
2OQ850LI | Canister & Lid Inspection | Insert Fin Gap (per specification) | TM 141/143 | 0.065 | 0.075 | in | FDA,3 |  | Large Deep Well Lid .560 Orifice | Analytical - Lid_11B
2OQ850LI | Canister & Lid Inspection | Orifice Flap Thickness (per specification) | TM 141/143 | 0.018 | 0.028 | in | FDA,3 |  | Large Deep Well Lid .560 Orifice | Analytical - Lid_11B
2OQ850LI | Canister & Lid Inspection | Lid Wall Thickness (per speciffication) | TM 141/143 | 0.035 | 0.045 | in | FDA,3 |  | Large Deep Well Lid .560 Orifice | Analytical - Lid_11B
2OQ850LI | Canister & Lid Inspection | Lid Inside Diameter (as per specification) | TM 141/143 | 4.917 | 4.937 | in | FDA,3 |  | Large Deep Well Lid .560 Orifice | Analytical - Lid_11B
2OQ850LI | Canister & Lid Inspection | Pop-Up Hole Outer Diameter (per specification) | TM 141/143 | 0.16 | 0.17 | in | FDA,3 |  | Large Deep Well Lid .560 Orifice | Analytical - Lid_11B
2OQ850LI | Canister & Lid Inspection | Odor | TM 141/143 |  |  |  |  | None detectable (Done) | Large Deep Well Lid .560 Orifice | Analytical - Lid_11B
5QS324IS | Box Inspection | Length | Default | 4.9688 | 5.0312 | in | FDA,5 |  | PDI Prevantics Swabstick Insert | Analytical - Box_NY_NA50#_402_5-3.25
5QS324IS | Box Inspection | Carton Style | Default |  |  |  |  | Insert (Done) | PDI Prevantics Swabstick Insert | Analytical - Box_NY_NA50#_402_5-3.25
5QS324IS | Box Inspection | Artwork_Copy (Color & Text) | Default |  |  | in |  | Meets specifications (Done) | PDI Prevantics Swabstick Insert | Analytical - Box_NY_NA50#_402_5-3.25
5QS324IS | Box Inspection | Carton Material | Default |  |  |  |  | 50# White Paper Stock (Done) | PDI Prevantics Swabstick Insert | Analytical - Box_NY_NA50#_402_5-3.25
5QS324IS | Box Inspection | Width | Default | 3.2188 | 3.2812 | in | FDA,5 |  | PDI Prevantics Swabstick Insert | Analytical - Box_NY_NA50#_402_5-3.25
5QS324IS | Box Inspection | AQL Sample Size | Default |  |  |  | FDA,0 |  | PDI Prevantics Swabstick Insert | Analytical - Box_NY_NA50#_402_5-3.25
5PB114IS | Box Inspection | Width | Default | 3.2188 | 3.2812 | in | FDA,5 |  | PDI Prevantics Swab Insert | Analytical - Box_NY_NA50#_402_2.5-3.25
5PB114IS | Box Inspection | Length | Default | 2.4688 | 2.5312 | in | FDA,5 |  | PDI Prevantics Swab Insert | Analytical - Box_NY_NA50#_402_2.5-3.25
5PB114IS | Box Inspection | AQL Sample Size | Default |  |  |  | FDA,0 |  | PDI Prevantics Swab Insert | Analytical - Box_NY_NA50#_402_2.5-3.25
5PB114IS | Box Inspection | Carton Style | Default |  |  |  |  | Insert (Done) | PDI Prevantics Swab Insert | Analytical - Box_NY_NA50#_402_2.5-3.25
5PB114IS | Box Inspection | Carton Material | Default |  |  |  |  | 50# White Paper Stock (Done) | PDI Prevantics Swab Insert | Analytical - Box_NY_NA50#_402_2.5-3.25
5PB114IS | Box Inspection | Artwork_Copy (Color & Text) | Default |  |  | in |  | Meets specifications (Done) | PDI Prevantics Swab Insert | Analytical - Box_NY_NA50#_402_2.5-3.25
2CB196 | Web Measurement | Web Width (Inches) | Measurement | 40.9375 | 41.0625 | in | FDA,4 |  | PDI Prevantics Device Swab | Analytical - Web_NP5114_41.0
2CB196 | Basis Weight | Basis_Weight_(#/Ream) | TM 101 | 53.1 | 64.9 | #/Ream | FDA,1 |  | PDI Prevantics Device Swab | Analytical - Web_NP5114_41.0
2CB196 | Seal Strength | Seal_Strength_(@300DegF/40psi/0.5 sec dewll) | TM 107 | 1300 |  | g/in | FDA,0 |  | PDI Prevantics Device Swab | Analytical - Web_NP5114_41.0
2CB196 | Web Thickness | Web_Thickness_(mils) | TM 132 | 3.15 | 3.85 | mil | FDA,2 |  | PDI Prevantics Device Swab | Analytical - Web_NP5114_41.0
2CB196 | Certificate of Analysis | Certificate of Analysis | Default |  |  |  |  | CofA meets specifications (Done) | PDI Prevantics Device Swab | Analytical - Web_NP5114_41.0
2RB108 | Certificate of Analysis | Certificate of Analysis | Default |  |  |  |  | CofA meets specifications (Done) | PDI Prevantics Swab Packette | Analytical - Web_NP5114_41.0
2RB108 | Basis Weight | Basis_Weight_(#/Ream) | TM 101 | 53.1 | 64.9 | #/Ream | FDA,1 |  | PDI Prevantics Swab Packette | Analytical - Web_NP5114_41.0
2RB108 | Web Thickness | Web_Thickness_(mils) | TM 132 | 3.15 | 3.85 | mil | FDA,2 |  | PDI Prevantics Swab Packette | Analytical - Web_NP5114_41.0
2RB108 | Seal Strength | Seal_Strength_(@300DegF/40psi/0.5 sec dewll) | TM 107 | 1300 |  | g/in | FDA,0 |  | PDI Prevantics Swab Packette | Analytical - Web_NP5114_41.0
2RB108 | Web Measurement | Web Width (Inches) | Measurement | 40.9375 | 41.0625 | in | FDA,4 |  | PDI Prevantics Swab Packette | Analytical - Web_NP5114_41.0
2OP630 | Basis Weight | Basis_Weight_(#/Ream) | TM 101 | 44.88 | 57.12 | #/Ream | FDA,2 |  | Aveeno Positively Radiant Make-Up Removing Wipes 25ct | Analytical - Web_NP8440_310
2OP630 | Certificate of Analysis | Certificate of Analysis | Default |  |  |  |  | CofA meets specifications (Done) | Aveeno Positively Radiant Make-Up Removing Wipes 25ct | Analytical - Web_NP8440_310
2OP630 | Seal Strength | Seal_Strength_(@300DegF/30psi/1.5 sec dwell) | TM 107 | 3500 |  | g/in | FDA,0 |  | Aveeno Positively Radiant Make-Up Removing Wipes 25ct | Analytical - Web_NP8440_310
2OP630 | Web Thickness | Web_Thickness_(mils) | TM 132 | 2.64 | 3.36 | mil | FDA,0 |  | Aveeno Positively Radiant Make-Up Removing Wipes 25ct | Analytical - Web_NP8440_310
2OP630 | Web Measurement | Web Width (mm) | Measurement | 308 | 312 | mm | FDA,0 |  | Aveeno Positively Radiant Make-Up Removing Wipes 25ct | Analytical - Web_NP8440_310
2OU444 | Seal Strength | Seal_Strength_(@325DegF/40PSI/0.5Sec_Dwell) | TM 107 | 1500 |  | g/in | FDA,0 |  | Prep H Totables 1ct Packette | Analytical - Web_NP5115_7.5
2OU444 | Web Measurement | Web Width (Inches) | Measurement | 7.4375 | 7.5625 | in | FDA,4 |  | Prep H Totables 1ct Packette | Analytical - Web_NP5115_7.5
2OU444 | Basis Weight | Basis_Weight_(#/Ream-Printed/Varnished) | TM 101 | 55.6 | 68 | #/Ream | FDA,1 |  | Prep H Totables 1ct Packette | Analytical - Web_NP5115_7.5
2OU444 | Certificate of Analysis | Certificate of Analysis | Default |  |  |  |  | CofA meets specifications (Done) | Prep H Totables 1ct Packette | Analytical - Web_NP5115_7.5
2AU372W | Web Measurement | Web Width (Inches) | Measurement | 7.4375 | 7.5625 | in | FDA,4 |  | Harmon Smart Values Flushable Cleans Clths. | Analytical - Web_NP5115_7.5
2AU372W | Basis Weight | Basis_Weight_(#/Ream-Printed/Varnished) | TM 101 | 55.6 | 68 | #/Ream | FDA,1 |  | Harmon Smart Values Flushable Cleans Clths. | Analytical - Web_NP5115_7.5
2AU372W | Certificate of Analysis | Certificate of Analysis | Default |  |  |  |  | CofA meets specifications (Done) | Harmon Smart Values Flushable Cleans Clths. | Analytical - Web_NP5115_7.5
2AU372W | Seal Strength | Seal_Strength_(@325DegF/40PSI/0.5Sec_Dwell) | TM 107 | 1500 |  | g/in | FDA,0 |  | Harmon Smart Values Flushable Cleans Clths. | Analytical - Web_NP5115_7.5
3OQ551 | Certificate of Analysis | Certificate of Analysis | Default | [5 empty] | 40gsm, Hydroentangled Nonwoven, 42" | Analytical - Applicator_15E
3OQ551 | Basis Weight | Basis_Weight_(GSM) | TM 101 | 35 | 45 | GSM | FDA,0 |  | 40gsm, Hydroentangled Nonwoven, 42" | Analytical - Applicator_15E
3OQ551 | Tensile Strength | Wet_CD_CoA_(g/25mm) | TM 103 | 400 |  | g/25mm | FDA,0 |  | 40gsm, Hydroentangled Nonwoven, 42" | Analytical - Applicator_15E
3OQ551 | Tensile Strength | Wet_MD_CoA_(g/25mm) | TM 103 | 1000 |  | g/25mm | FDA,0 |  | 40gsm, Hydroentangled Nonwoven, 42" | Analytical - Applicator_15E
3OQ551 | Visual Inspection | Appearance | TM 208 | [5 empty] | 40gsm, Hydroentangled Nonwoven, 42" | Analytical - Applicator_15E
3OQ551 | Visual Inspection | Color | TM 208 | [5 empty] | 40gsm, Hydroentangled Nonwoven, 42" | Analytical - Applicator_15E
3OQ551 | Visual Inspection | Odor | TM 208 | [5 empty] | 40gsm, Hydroentangled Nonwoven, 42" | Analytical - Applicator_15E
3OQ551 | Applicator Measurements | Roll Diameter (COA) | CoA | 43 | 47 | in | FDA,0 |  | 40gsm, Hydroentangled Nonwoven, 42" | Analytical - Applicator_15E
3OQ551 | Applicator Measurements | Roll Width (Inches) | CoA | 41.875 | 42.125 | in | FDA,3 |  | 40gsm, Hydroentangled Nonwoven, 42" | Analytical - Applicator_15E
3OQ551 | Caliper | Caliper_at_Pt_of_Mfr_(micron) | TM 102 | 340 | 540 | um | FDA,0 |  | 40gsm, Hydroentangled Nonwoven, 42" | Analytical - Applicator_15E
8AP713RSL | Certificate of Conformance | Certificate of Conformance | Default |  |  |  |  | CoC meets specifications (Done) | Cetaphil Gentle Skin Cleansing Cloths Reseal | Analytical - Label_NY_Skip lot testing
8BP54001 | Certificate of Conformance | Certificate of Conformance | Default |  |  |  |  | CoC meets specifications (Done) | PDI Sani Cloth Bleach 75ct | Analytical - Label_NY_Skip lot testing
8DP54000 | Certificate of Conformance | Certificate of Conformance | Default |  |  |  |  | CoC meets specifications (Done) | PDI Sani Cloth Bleach 75ct | Analytical - Label_NY_Skip lot testing
8DQ85400 | Certificate of Conformance | Certificate of Conformance | Default |  |  |  |  | CoC meets specifications (Done) | LBL PDI SANI CLOTH HB 65CT CAN FRT NP7100 | Analytical - Label_NY_Skip lot testing
8DQ85401 | Certificate of Conformance | Certificate of Conformance | Default |  |  |  |  | CoC meets specifications (Done) | LBL PDI SANI CLOTH HB 65CT CAN BCK NP7100 | Analytical - Label_NY_Skip lot testing
2OQ850LI | Canister & Lid Inspection | Appearance | TM 141/143 |  |  |  |  | Appearance Material is clean and free of particulate matter. (Done) | Large Deep Well Lid .560 Orifice | Analytical - Lid_11B
2OQ850LI | Canister & Lid Inspection | Functionality | TM 141/143 |  |  |  |  | Pass (Done) | Large Deep Well Lid .560 Orifice | Analytical - Lid_11B
2OQ850LI | Canister & Lid Inspection | Weight (per specification) | TM 141/143 | 33 | 42 | g | FDA,1 |  | Large Deep Well Lid .560 Orifice | Analytical - Lid_11B
2OQ850X | Cavity | cavity Inserts | TM 141/143 |  |  |  |  | Meets specification (Done) | Canister - Extra Large, Ribbed, White | Analytical - Reduced Testing_NY_Can 2OQ850X
2OQ850X | Shipper Inspection | Height I.D. | TM 141/143 | 4.0625 | 4.3125 | in | FDA,4 |  | Canister - Extra Large, Ribbed, White | Analytical - SHIP_NY_32K_100_12.4375-5.4375-4.1875
2OQ850X | Shipper Inspection | General Inspection | TM 141/143 | [5 empty] | Canister - Extra Large, Ribbed, White | Analytical - SHIP_NY_32K_100_12.4375-5.4375-4.1875
8FQ859CK | Certificate of Conformance | Certificate of Conformance | Default |  |  |  |  | CoC meets specifications (Done) | PDI Sani Cloth Plus 65ct Canada | Analytical - Label_NY_NP7030_9-7
2OQ850X | Shipper Inspection | Width I.D. | TM 141/143 | 5.3125 | 5.5625 | in | FDA,4 |  | Canister - Extra Large, Ribbed, White | Analytical - SHIP_NY_32K_100_12.4375-5.4375-4.1875
2OQ850X | Shipper Inspection | Length I.D. | TM 141/143 | 12.3125 | 12.5625 | in | FDA,4 |  | Canister - Extra Large, Ribbed, White | Analytical - SHIP_NY_32K_100_12.4375-5.4375-4.1875
2OQ850X | Shipper Inspection | Shipper Style | TM 141/143 | [5 empty] | Canister - Extra Large, Ribbed, White | Analytical - SHIP_NY_32K_100_12.4375-5.4375-4.1875
2OQ850X | Shipper Inspection | AQL Sample Size | TM 141/143 |  |  |  | FDA,0 |  | Canister - Extra Large, Ribbed, White | Analytical - SHIP_NY_32K_100_12.4375-5.4375-4.1875
3XP138 | Certificate of Analysis | Certificate of Analysis | Default |  |  |  |  | CofA meets specifications (Done) | 40 gsm, Hydroentangled Nonwoven 37 1/2" with Diamond Emboss | Analytical-Applicator_NY_Skip lot testing
2BP308SLI | Certificate of Conformance | Certificate of Conformance | Default |  |  |  |  | CoC meets specifications (Done) | Aveeno Ultra-Calming Makeup removing Wipes | Analytical - Lid_Aveeno Ultra-Calming MUR
2OQ850X | Shipper Inspection | Artwork / Copy | TM 141/143 | [5 empty] | Canister - Extra Large, Ribbed, White | Analytical - SHIP_NY_32K_100_12.4375-5.4375-4.1875
2BP308SLI | Canister & Lid Inspection | Print | [5 empty] | No smears, streaks, | Aveeno Ultra-Calming Makeup removing Wipes | Analytical - Lid_Aveeno Ultra-Calming MUR
2OQ850X | Shipper Inspection | Certification Stamp (ECT) | TM 141/143 | 32 |  | Lbs./In. | FDA,0 |  | Canister - Extra Large, Ribbed, White | Analytical - SHIP_NY_32K_100_12.4375-5.4375-4.1875
2OQ850X | Shipper Inspection | Liner Board Color | TM 141/143 | [5 empty] | Canister - Extra Large, Ribbed, White | Analytical - SHIP_NY_32K_100_12.4375-5.4375-4.1875
2OQ882LI | Flip Lid Force | Flip Lid Force | TM 141/143 | 0.75 |  | lb | FDA,2 |  | LID LG DW DP GREEN 560 ORIFICE | Analytical - Lid_12A
2OQ882LI | Canister & Lid Inspection | Functionality | TM 141/143 |  |  |  |  | Pass (Done) | LID LG DW DP GREEN 560 ORIFICE | Analytical - Lid_12A
3DQ595N | Certificate of Analysis | Certificate of Analysis | Default |  |  |  |  | CofA meets specifications (Done) | AP1 SG THERMAL SH-PP-40 30" | Analytical-Applicator_NY_Skip lot testing
3OQ890N | Certificate of Analysis | Certificate of Analysis | Default |  |  |  |  | CofA meets specifications (Done) | AP1 SG THERMAL SH-PP-40 36" | Analytical-Applicator_NY_Skip lot testing
8OP19500 | Certificate of Conformance | Certificate of Conformance | Default |  |  |  |  | CoC meets specifications (Done) | Simple Sensitive Skin Experts Micellar Cleansing Wipes 25ct | Analytical - Label_NY_NP9840_87-75
2OQ882LI | Canister & Lid Inspection | Color | TM 141/143 |  |  |  |  | Dark Green (Done) | LID LG DW DP GREEN 560 ORIFICE | Analytical - Lid_12A
2OQ882LI | Canister & Lid Inspection | Appearance | TM 141/143 |  |  |  |  | Appearance Material is clean and free of particulate matter. (Done) | LID LG DW DP GREEN 560 ORIFICE | Analytical - Lid_12A
2OQ882LI | Canister & Lid Inspection | Odor | TM 141/143 |  |  |  |  | None detectable (Done) | LID LG DW DP GREEN 560 ORIFICE | Analytical - Lid_12A
2OQ882LI | Canister & Lid Inspection | Bead Diameter | TM 141/143 | 4.852 | 4.862 | in | FDA,3 |  | LID LG DW DP GREEN 560 ORIFICE | Analytical - Lid_12A
2OQ882LI | Canister & Lid Inspection | Cap Thickness | TM 141/143 | 0.045 | 0.055 | in | FDA,3 |  | LID LG DW DP GREEN 560 ORIFICE | Analytical - Lid_12A
2OQ882LI | Canister & Lid Inspection | Lid Wall Thickness (per speciffication) | TM 141/143 | 0.035 | 0.045 | in | FDA,3 |  | LID LG DW DP GREEN 560 ORIFICE | Analytical - Lid_12A
8OP03700 | Certificate of Conformance | Certificate of Conformance | Default |  |  |  |  | CoC meets specifications (Done) | Simple Sensitive Skin Experts Cleans. Facial Wipes 25ct US | Analytical - Label_NY_NP9840_87-75
2OQ882LI | Canister & Lid Inspection | Overall Lid Height (per specification) | TM 141/143 | 1.472 | 1.492 | in | FDA,3 |  | LID LG DW DP GREEN 560 ORIFICE | Analytical - Lid_12A
2OQ882LI | Canister & Lid Inspection | Insert Fin Gap (per specification) | TM 141/143 | 0.065 | 0.075 | in | FDA,3 |  | LID LG DW DP GREEN 560 ORIFICE | Analytical - Lid_12A
2OQ882LI | Canister & Lid Inspection | Pop-Up Hole Outer Diameter (per specification) | TM 141/143 | 0.16 | 0.17 | in | FDA,3 |  | LID LG DW DP GREEN 560 ORIFICE | Analytical - Lid_12A
2OQ882LI | Canister & Lid Inspection | Orifice Flap Thickness (per specification) | TM 141/143 | 0.018 | 0.028 | in | FDA,3 |  | LID LG DW DP GREEN 560 ORIFICE | Analytical - Lid_12A
2OQ882LI | Canister & Lid Inspection | Weight (per specification) | TM 141/143 | 32 | 42 | g | FDA,1 |  | LID LG DW DP GREEN 560 ORIFICE | Analytical - Lid_12A
2OU611 | Certificate of Analysis | Certificate of Analysis (ELLI) | TM 141/143 |  |  |  |  | COA Meets Specification (Done) | Qbrexza Web 1ct | Analytical - Web_NP5211_7.0
2OU611 | Certificate of Analysis | Certificate of Analysis | TM 141/143 |  |  |  |  | CofA meets specifications (Done) | Qbrexza Web 1ct | Analytical - Web_NP5211_7.0
2OU611 | 2D Matrix (Barcode) | 2D Matrix (Barcode) | TM 141/143 |  |  |  |  | Meet Specifications (Done) | Qbrexza Web 1ct | Analytical - Web_NP5211_7.0
2OU611 | Visual Inspection | Appearance | TM 141/143 |  |  |  |  | Meets specifications (Done) | Qbrexza Web 1ct | Analytical - Web_NP5211_7.0
2OU611 | Visual Inspection | Color/Copy | TM 141/143 |  |  |  |  | Meets specifications (Done) | Qbrexza Web 1ct | Analytical - Web_NP5211_7.0
2OU611 | Web Measurement | Web Width (Inches) | TM 141/143 | 6.9375 | 7.0625 | in | FDA,4 |  | Qbrexza Web 1ct | Analytical - Web_NP5211_7.0
2OX510FS | Functionality | Foil diameter to fit Bottle(Item#2OX510B)opening | TM 141/143 |  |  |  |  | Pass | Foil Seal 5.1 ml | Analytical - Foil seal 5.1 ml
8OP07200 | Certificate of Conformance | Certificate of Conformance | Default |  |  |  |  | CoC meets specifications (Done) | Simple Sensitive Skin Experts Cleans. Facial Wipes 7ct Canada | Analytical - Label_NY_NP9840_87-75
8OP223RSL | Certificate of Conformance | Certificate of Conformance | Default |  |  |  |  | CoC meets specifications (Done) | Simple Sensitive Skin Experts Cleans. Facial Wipes 25ct | Analytical - Label_NY_NP9840_87-75
3OP197A-SU | Label Inspection | Appearance | TM 141/143 |  |  |  |  | Material must be clean and free of particulate matter (Done) | Spunlaced Embossed Nonwoven - 900mm | Analytical - Label_NY_NP7200_6.25-4.5
3OP197A-SU | Label Inspection | Width | TM 141/143 | 4.4375 | 4.5625 | in | FDA,4 |  | Spunlaced Embossed Nonwoven - 900mm | Analytical - Label_NY_NP7200_6.25-4.5
3OP197A-SU | Label Inspection | Odor | TM 141/143 |  |  |  |  | No solvent odor is to be present (Done) | Spunlaced Embossed Nonwoven - 900mm | Analytical - Label_NY_NP7200_6.25-4.5
3OP197A-SU | Label Inspection | Print | TM 141/143 |  |  |  |  | No smears, streaks, spots, or voids (Done) | Spunlaced Embossed Nonwoven - 900mm | Analytical - Label_NY_NP7200_6.25-4.5
3OP197A-SU | Label Inspection | Color/Copy | TM 141/143 |  |  |  |  | Copy/color should be in accordance with individual Item # print spec (Done) | Spunlaced Embossed Nonwoven - 900mm | Analytical - Label_NY_NP7200_6.25-4.5
3OP197A-SU | Label Inspection | Length | TM 141/143 | 6.1875 | 6.3125 | in | FDA,4 |  | Spunlaced Embossed Nonwoven - 900mm | Analytical - Label_NY_NP7200_6.25-4.5
5BJ123BT | Certificate of Analysis | Certificate of Analysis | Default |  |  |  |  | CofA meets specifications (Done) | Cetaphil Gentle Skin Cleansing Cloths Boot | Analytical - Box_NY_Skip lot testing
5AP07530 | Box Inspection | Width | Default | 3.4062 | 3.4688 | in | FDA,5 |  | L 'Oreal Revitalift Makeup Removing Cleans Twlts. | Analytical - Box_NY_0.020BC_110_6.375-3.4375-4.75
5AP07530 | Box Inspection | Caliper | Default | 0.019 | 0.021 | in | FDA,3 |  | L 'Oreal Revitalift Makeup Removing Cleans Twlts. | Analytical - Box_NY_0.020BC_110_6.375-3.4375-4.75
5AP07530 | Box Inspection | Height | Default | 4.7188 | 4.7812 | in | FDA,5 |  | L 'Oreal Revitalift Makeup Removing Cleans Twlts. | Analytical - Box_NY_0.020BC_110_6.375-3.4375-4.75
5AP07530 | Box Inspection | Length | Default | 6.3438 | 6.4062 | in | FDA,5 |  | L 'Oreal Revitalift Makeup Removing Cleans Twlts. | Analytical - Box_NY_0.020BC_110_6.375-3.4375-4.75
5AP07530 | Box Inspection | Carton Style | Default |  |  |  |  | TT/AB w/finger holes (Done) | L 'Oreal Revitalift Makeup Removing Cleans Twlts. | Analytical - Box_NY_0.020BC_110_6.375-3.4375-4.75
5AP07530 | Box Inspection | Carton Material | Default |  |  |  |  | BC (Done) | L 'Oreal Revitalift Makeup Removing Cleans Twlts. | Analytical - Box_NY_0.020BC_110_6.375-3.4375-4.75
5AP07530 | Box Inspection | Artwork_Copy (Color & Text) | Default |  |  | in |  | Meets specifications (Done) | L 'Oreal Revitalift Makeup Removing Cleans Twlts. | Analytical - Box_NY_0.020BC_110_6.375-3.4375-4.75
5AP07530 | Box Inspection | AQL Sample Size | Default |  |  |  | FDA,0 |  | L 'Oreal Revitalift Makeup Removing Cleans Twlts. | Analytical - Box_NY_0.020BC_110_6.375-3.4375-4.75
5AP07930 | Box Inspection | Length | Default | 6.3438 | 6.4062 | in | FDA,5 |  | L 'Oreal Revitalift Makeup Removing Cleans Twlts. Canada | Analytical - Box_NY_0.020BC_110_6.375-3.4375-4.75
5AP07930 | Box Inspection | Height | Default | 4.7188 | 4.7812 | in | FDA,5 |  | L 'Oreal Revitalift Makeup Removing Cleans Twlts. Canada | Analytical - Box_NY_0.020BC_110_6.375-3.4375-4.75
5AP07930 | Box Inspection | Width | Default | 3.4062 | 3.4688 | in | FDA,5 |  | L 'Oreal Revitalift Makeup Removing Cleans Twlts. Canada | Analytical - Box_NY_0.020BC_110_6.375-3.4375-4.75
5AP07930 | Box Inspection | Caliper | Default | 0.019 | 0.021 | in | FDA,3 |  | L 'Oreal Revitalift Makeup Removing Cleans Twlts. Canada | Analytical - Box_NY_0.020BC_110_6.375-3.4375-4.75
5AP07930 | Box Inspection | AQL Sample Size | Default |  |  |  | FDA,0 |  | L 'Oreal Revitalift Makeup Removing Cleans Twlts. Canada | Analytical - Box_NY_0.020BC_110_6.375-3.4375-4.75
5AP07930 | Box Inspection | Artwork_Copy (Color & Text) | Default |  |  | in |  | Meets specifications (Done) | L 'Oreal Revitalift Makeup Removing Cleans Twlts. Canada | Analytical - Box_NY_0.020BC_110_6.375-3.4375-4.75
5AP07930 | Box Inspection | Carton Style | Default |  |  |  |  | TT/AB w/finger holes (Done) | L 'Oreal Revitalift Makeup Removing Cleans Twlts. Canada | Analytical - Box_NY_0.020BC_110_6.375-3.4375-4.75
5AP07930 | Box Inspection | Carton Material | Default |  |  |  |  | BC (Done) | L 'Oreal Revitalift Makeup Removing Cleans Twlts. Canada | Analytical - Box_NY_0.020BC_110_6.375-3.4375-4.75
3OU351 | Applicator Measurements | Roll Width (Inches) | TM 141/143 | 5.875 | 6.125 | in | FDA,3 |  | 1.25 oz/sy (42.4 gsm) Ultrasoft Spunbond Nonwoven White | Analytical-Applicator_NY_1.25 oz/sy - 42.4gsm Spunbound Nonwoven
3OX105F | Appearance | Appearance | TM 141/143 |  |  |  |  | Meets specifications (Done) | Foam 10.5 mL | Analytical-Applicatpr_NY_Foam 10.5ml
3OX465F | Appearance | Appearance | TM 141/143 |  |  |  |  | Meets specifications (Done) | Foam 26 ml | Microbiologu - Bioburden_Applicator_NY
2BJ227 | Seal Strength | Seal_Strength_(@300DegF/30psi/1.5 sec dwell) | TM 107 | 3500 |  | g/in | FDA,0 |  | Hygea Multi Purpose Washcloths | Analytical - Web_NP8530_15.75
2BJ227 | Web Thickness | Web_Thickness_(mils) | TM 132 | 1.8 | 2.2 | mil | FDA,1 |  | Hygea Multi Purpose Washcloths | Analytical - Web_NP8530_15.75
2BJ227 | Certificate of Analysis | Certificate of Analysis | Default |  |  |  |  | CofA meets specifications (Done) | Hygea Multi Purpose Washcloths | Analytical - Web_NP8530_15.75
2BJ227 | Basis Weight | Basis_Weight_(#/Ream) | TM 101 | 29.4 | 37.42 | #/Ream | FDA,2 |  | Hygea Multi Purpose Washcloths | Analytical - Web_NP8530_15.75
2BJ227 | Web Measurement | Web Width (Inches) | Measurement | 15.6875 | 15.8125 | in | FDA,4 |  | Hygea Multi Purpose Washcloths | Analytical - Web_NP8530_15.75
2ED436 | Certificate of Analysis | Certificate of Analysis | Default |  |  |  |  | CofA meets specifications (Done) | PDI Sani Hands 1ct. | Analytical - Web_NY_Skip lot testing
2OU354 | Web Measurement | Web Width (Inches) | Measurement | 7.4375 | 7.5625 | in | FDA,4 |  | Fleet Flushable Wipe with Aloe | Analytical - Web_NP5115_7.5
2OU354 | Basis Weight | Basis_Weight_(#/Ream-Printed/Varnished) | TM 101 | 55.6 | 68 | #/Ream | FDA,1 |  | Fleet Flushable Wipe with Aloe | Analytical - Web_NP5115_7.5
2OU354 | Seal Strength | Seal_Strength_(@325DegF/40PSI/0.5Sec_Dwell) | TM 107 | 1500 |  | g/in | FDA,0 |  | Fleet Flushable Wipe with Aloe | Analytical - Web_NP5115_7.5
2OU354 | Certificate of Analysis | Certificate of Analysis | Default |  |  |  |  | CofA meets specifications (Done) | Fleet Flushable Wipe with Aloe | Analytical - Web_NP5115_7.5
2HA580 | Certificate of Analysis | Certificate of Analysis | Default |  |  |  |  | CofA meets specifications (Done) | Sani Table Turners Web | Analytical - Web_NY_Skip lot testing
2MB164 | Certificate of Analysis | Certificate of Analysis | Default |  |  |  |  | CofA meets specifications (Done) | PDI Adhesive Tape Remover | Analytical - Web_NP5410_8.0
2MB164 | Seal Strength | Destruct Bond | TM 107 |  |  | g/in |  | N/A (Done) | PDI Adhesive Tape Remover | Analytical - Web_NP5410_8.0
2MB164 | Seal Strength | Seal_Strength_(@300DegF/40psi/0.5 sec dewll) | TM 107 | 1500 |  | g/in | FDA,0 |  | PDI Adhesive Tape Remover | Analytical - Web_NP5410_8.0
2MB164 | Basis Weight | Basis_Weight_(#/Ream-Printed) | TM 101 | 49.8 | 60.8 | #/Ream | FDA,1 |  | PDI Adhesive Tape Remover | Analytical - Web_NP5410_8.0
2MB164 | Web Measurement | Web Width (Inches) | Measurement | 7.9375 | 8.0625 | in | FDA,4 |  | PDI Adhesive Tape Remover | Analytical - Web_NP5410_8.0
2FB6038 | Seal Strength | Destruct Bond | TM 107 |  |  | g/in |  | Break occurs off the seal (Done) | PDI Alcohol Prep Pad | Analytical - Web_NP5410_8.0
2FB6038 | Seal Strength | Seal_Strength_(@300DegF/40psi/0.5 sec dewll) | TM 107 | 1500 |  | g/in | FDA,0 |  | PDI Alcohol Prep Pad | Analytical - Web_NP5410_8.0
2FB6038 | Web Measurement | Web Width (Inches) | Measurement | 7.9375 | 8.0625 | in | FDA,4 |  | PDI Alcohol Prep Pad | Analytical - Web_NP5410_8.0
2FB6038 | Certificate of Analysis | Certificate of Analysis | Default |  |  |  |  | CofA meets specifications (Done) | PDI Alcohol Prep Pad | Analytical - Web_NP5410_8.0
2FB6038 | Basis Weight | Basis_Weight_(#/Ream-Printed) | TM 101 | 49.8 | 60.8 | #/Ream | FDA,1 |  | PDI Alcohol Prep Pad | Analytical - Web_NP5410_8.0
4ABBY12 | Canister & Lid Inspection | Appearance | TM 141/143 |  |  |  |  | Meets Specifications (Done) | Liq Natural Baby | Analytical - Skip Lot Relrase_NY_2OP638
4ABBY12 | Canister & Lid Inspection | Odor | TM 141/143 |  |  |  |  | None detectable (Done) | Liq Natural Baby | Analytical - Skip Lot Relrase_NY_2OP638
4ABBY12 | Canister & Lid Inspection | Color | TM 141/143 |  |  |  |  | White (Done) | Liq Natural Baby | Analytical - Skip Lot Relrase_NY_2OP638
5AB123CP | Label Inspection | Length | TM 141/143 | 1.875 | 2 | in | FDA,4 |  | Clear Hang Tab w/Hang Tite 203A Clear Adhesive | Analytical - Label_NY_5AB123CP_1.9375-1.875
5AB123CP | Label Inspection | Width | TM 141/143 | 1.8125 | 1.9375 | in | FDA,4 |  | Clear Hang Tab w/Hang Tite 203A Clear Adhesive | Analytical - Label_NY_5AB123CP_1.9375-1.875
5AB123CP | Label Inspection | Color/Copy | TM 141/143 |  |  |  |  | Copy/color should be in accordance with individual Item # print spec (Done) | Clear Hang Tab w/Hang Tite 203A Clear Adhesive | Analytical - Label_NY_5AB123CP_1.9375-1.875
5AB123CP | Label Inspection | Appearance | TM 141/143 |  |  |  |  | Material must be clean and free of particulate matter (Done) | Clear Hang Tab w/Hang Tite 203A Clear Adhesive | Analytical - Label_NY_5AB123CP_1.9375-1.875
5AB123CP | Label Inspection | Odor | TM 141/143 |  |  |  |  | No solvent odor is to be present (Done) | Clear Hang Tab w/Hang Tite 203A Clear Adhesive | Analytical - Label_NY_5AB123CP_1.9375-1.875
5AB123CP | Label Inspection | Print | TM 141/143 |  |  |  |  | No smears, streaks, spots, or voids (Done) | Clear Hang Tab w/Hang Tite 203A Clear Adhesive | Analytical - Label_NY_5AB123CP_1.9375-1.875
6AA34724 | Shipper Inspection | Artwork / Copy | TM 141/143 |  |  |  |  | Go - Meets Specifications (Done) | Summer's Eve Fresh Cycle Cleansing Cloths | Analytical - SHIP_NY_32K_100_8.25-7-6.25
6AA34724 | Shipper Inspection | General Inspection | TM 141/143 |  |  |  |  | Accept (Done) | Summer's Eve Fresh Cycle Cleansing Cloths | Analytical - SHIP_NY_32K_100_8.25-7-6.25
6AA34724 | Shipper Inspection | Shipper Style | TM 141/143 |  |  |  |  | RSC (Done) | Summer's Eve Fresh Cycle Cleansing Cloths | Analytical - SHIP_NY_32K_100_8.25-7-6.25
6AA34724 | Shipper Inspection | Liner Board Color | TM 141/143 |  |  |  |  | Kraft (Done) | Summer's Eve Fresh Cycle Cleansing Cloths | Analytical - SHIP_NY_32K_100_8.25-7-6.25
6AA34724 | Shipper Inspection | Height I.D. | TM 141/143 | 6.0625 | 6.4375 | in | FDA,4 |  | Summer's Eve Fresh Cycle Cleansing Cloths | Analytical - SHIP_NY_32K_100_8.25-7-6.25
6AA34724 | Shipper Inspection | Width I.D. | TM 141/143 | 6.8125 | 7.1875 | in | FDA,4 |  | Summer's Eve Fresh Cycle Cleansing Cloths | Analytical - SHIP_NY_32K_100_8.25-7-6.25
6AA34724 | Shipper Inspection | AQL Sample Size | TM 141/143 |  |  |  | FDA,0 |  | Summer's Eve Fresh Cycle Cleansing Cloths | Analytical - SHIP_NY_32K_100_8.25-7-6.25
3OQ551 | Certificate of Analysis | Certificate of Analysis | Default |  |  |  |  | CofA meets specifications (Done) | 40gsm, Hydroentangled Nonwoven, 42" | Analytical-Applicator_NY_Skip lot testing
6AA34724 | Shipper Inspection | Certification Stamp (ECT) | TM 141/143 | 32 |  | Lbs./In. | FDA,0 |  | Summer's Eve Fresh Cycle Cleansing Cloths | Analytical - SHIP_NY_32K_100_8.25-7-6.25
6AA34724 | Shipper Inspection | Length I.D. | TM 141/143 | 8.0625 | 8.4375 | in | FDA,4 |  | Summer's Eve Fresh Cycle Cleansing Cloths | Analytical - SHIP_NY_32K_100_8.25-7-6.25
6AA617S96 | Shipper Inspection | Width I.D. | TM 141/143 | 11.4375 | 11.8125 | in | FDA,4 |  | Prep H 96ct Shipper | Analytical - SHIP_NY_44K_100_12.75-11.625-7.875
6AA617S96 | Shipper Inspection | Artwork / Copy | TM 141/143 |  |  |  |  | Go - Meets Specifications (Done) | Prep H 96ct Shipper | Analytical - SHIP_NY_44K_100_12.75-11.625-7.875
6AA617S96 | Shipper Inspection | Height I.D. | TM 141/143 | 7.6875 | 8.0625 | in | FDA,4 |  | Prep H 96ct Shipper | Analytical - SHIP_NY_44K_100_12.75-11.625-7.875
6AA617S96 | Shipper Inspection | Liner Board Color | TM 141/143 |  |  |  |  | Kraft (Done) | Prep H 96ct Shipper | Analytical - SHIP_NY_44K_100_12.75-11.625-7.875
6AA617S96 | Shipper Inspection | General Inspection | TM 141/143 |  |  |  |  | Accept (Done) | Prep H 96ct Shipper | Analytical - SHIP_NY_44K_100_12.75-11.625-7.875
6AA617S96 | Shipper Inspection | Length I.D. | TM 141/143 | 12.5625 | 12.9375 | in | FDA,4 |  | Prep H 96ct Shipper | Analytical - SHIP_NY_44K_100_12.75-11.625-7.875
6AA617S96 | Shipper Inspection | Certification Stamp (ECT) | TM 141/143 | 44 |  | Lbs./In. | FDA,0 |  | Prep H 96ct Shipper | Analytical - SHIP_NY_44K_100_12.75-11.625-7.875
2OQ850 | Canister Release | Certificate of Analysis Review | N/A |  |  |  |  | C of A Meet Specifications (Done) | Canister - Extra Large, Ribbed, White | Analytical - Skip Lot Release_NY_2OQ850X
2OQ850X | Canister Release | Certificate of Analysis Review | N/A | [5 empty] | Canister - Extra Large, Ribbed, White | Analytical - Skip Lot Release_NY_2OQ850
3OP113 | Applicator_Inspection | Appearance (TM 208) | See Analyte for Method # |  |  |  |  | Free of hard wrinkles. Formation uniform (Done) | Flat CSC Spunlaced Nonwoven - 45 gsm - 30" | Analytical-Applicator_NY_Skip lot testing
3OP113 | Applicator_Inspection | Odor (TM 208) | [5 empty] | May have residual sulfur odor when wet | Flat CSC Spunlaced Nonwoven - 45 gsm - 30" | Analytical-Applicator_NY_Skip lot testing
3OP113 | Applicator_Inspection | Caliper after Slitter (mm) (CofA) | See Analyte for Method # | 0.5 | 0.62 | mm | FDA,2 |  | Flat CSC Spunlaced Nonwoven - 45 gsm - 30" | Analytical-Applicator_NY_Skip lot testing
3OP113 | Applicator_Inspection | Roll Width (Inches) (Measurement) | See Analyte for Method # | 29.875 | 30.125 | in | FDA,3 |  | Flat CSC Spunlaced Nonwoven - 45 gsm - 30" | Analytical-Applicator_NY_Skip lot testing
3OP113 | Applicator_Inspection | AQL Sample Size | See Analyte for Method # |  |  |  | FDA,0 |  | Flat CSC Spunlaced Nonwoven - 45 gsm - 30" | Analytical-Applicator_NY_Skip lot testing
3OP113 | Applicator_Inspection | Wet MD (g/in) (TM 103) | See Analyte for Method # | 3265 | 4897 | g/in | FDA,0 |  | Flat CSC Spunlaced Nonwoven - 45 gsm - 30" | Analytical-Applicator_NY_Skip lot testing
3OP113 | Applicator_Inspection | Roll Diameter (Inches) (Measurement) | See Analyte for Method # | 40 | 46 | in | FDA,0 |  | Flat CSC Spunlaced Nonwoven - 45 gsm - 30" | Analytical-Applicator_NY_Skip lot testing
3OP113 | Applicator_Inspection | Color (TM 208) | [5 empty] | White with no off colors or shading | Flat CSC Spunlaced Nonwoven - 45 gsm - 30" | Analytical-Applicator_NY_Skip lot testing
3OP113 | Applicator_Inspection | Wet CD (g/in) (TM 103) | See Analyte for Method # | 1142 | 1714 | g/in | FDA,0 |  | Flat CSC Spunlaced Nonwoven - 45 gsm - 30" | Analytical-Applicator_NY_Skip lot testing
3OP113 | Applicator_Inspection | Basis Weight (GSM) (TM 101) | See Analyte for Method # | 40.5 | 49.5 | GSM | FDA,1 |  | Flat CSC Spunlaced Nonwoven - 45 gsm - 30" | Analytical-Applicator_NY_Skip lot testing
3OP113 | Applicator_Inspection | Certificate of Analysis | See Analyte for Method # |  |  |  |  | CofA meets specifications (Done) | Flat CSC Spunlaced Nonwoven - 45 gsm - 30" | Analytical-Applicator_NY_Skip lot testing
3OP113 | Certificate of Analysis | Certificate of Analysis | Default |  |  |  |  | CofA meets specifications (Done) | Flat CSC Spunlaced Nonwoven - 45 gsm - 30" | Analytical-Applicator_NY_Skip lot testing
5BJ170BT | Box Inspection | Carton Style | Default |  |  |  |  | Open Top / Auto Bottom Boot with Scoop Front and Back (Done) | Cetaphil Gentle Skin Cleansing Wipes Boot | Analytical - Box_NY_0.020SBS_306_3.3125-1.4375-2.625
5BJ170BT | Box Inspection | Length | Default | 3.2812 | 3.3438 | in | FDA,5 |  | Cetaphil Gentle Skin Cleansing Wipes Boot | Analytical - Box_NY_0.020SBS_306_3.3125-1.4375-2.625
5BJ170BT | Box Inspection | Height | Default | 2.5938 | 2.6562 | in | FDA,5 |  | Cetaphil Gentle Skin Cleansing Wipes Boot | Analytical - Box_NY_0.020SBS_306_3.3125-1.4375-2.625
5BJ170BT | Box Inspection | Caliper | Default | 0.019 | 0.021 | in | FDA,3 |  | Cetaphil Gentle Skin Cleansing Wipes Boot | Analytical - Box_NY_0.020SBS_306_3.3125-1.4375-2.625
5BJ170BT | Box Inspection | AQL Sample Size | Default |  |  |  | FDA,0 |  | Cetaphil Gentle Skin Cleansing Wipes Boot | Analytical - Box_NY_0.020SBS_306_3.3125-1.4375-2.625
5BJ170BT | Box Inspection | Width | Default | 1.4062 | 1.4688 | in | FDA,5 |  | Cetaphil Gentle Skin Cleansing Wipes Boot | Analytical - Box_NY_0.020SBS_306_3.3125-1.4375-2.625
5BJ170BT | Box Inspection | Artwork_Copy (Color & Text) | Default |  |  |  |  | Meets specifications (Done) | Cetaphil Gentle Skin Cleansing Wipes Boot | Analytical - Box_NY_0.020SBS_306_3.3125-1.4375-2.625
5BJ170BT | Box Inspection | Carton Material | Default |  |  |  |  | SBS (Done) | Cetaphil Gentle Skin Cleansing Wipes Boot | Analytical - Box_NY_0.020SBS_306_3.3125-1.4375-2.625
5BJ324BT | Box Inspection | AQL Sample Size | Default |  |  |  | FDA,0 |  | Cetaphil Gentle Skin Cleansing Cloths Boot | Analytical - Box_NY_0.020SBS_306_3.3125-1.4375-2.625
5BJ324BT | Box Inspection | Carton Style | Default |  |  |  |  | OT/AB w/Scoop front & legs (Done) | Cetaphil Gentle Skin Cleansing Cloths Boot | Analytical - Box_NY_0.020SBS_306_3.3125-1.4375-2.625
5BJ324BT | Box Inspection | Artwork_Copy (Color & Text) | Default |  |  |  |  | Meets specifications (Done) | Cetaphil Gentle Skin Cleansing Cloths Boot | Analytical - Box_NY_0.020SBS_306_3.3125-1.4375-2.625
5BJ324BT | Box Inspection | Carton Material | Default |  |  |  |  | SBS (Done) | Cetaphil Gentle Skin Cleansing Cloths Boot | Analytical - Box_NY_0.020SBS_306_3.3125-1.4375-2.625
5BJ324BT | Box Inspection | Height | Default | 2.5938 | 2.6562 | in | FDA,5 |  | Cetaphil Gentle Skin Cleansing Cloths Boot | Analytical - Box_NY_0.020SBS_306_3.3125-1.4375-2.625
5BJ324BT | Box Inspection | Length | Default | 3.2812 | 3.3438 | in | FDA,5 |  | Cetaphil Gentle Skin Cleansing Cloths Boot | Analytical - Box_NY_0.020SBS_306_3.3125-1.4375-2.625
5BJ324BT | Box Inspection | Width | Default | 1.4062 | 1.4688 | in | FDA,5 |  | Cetaphil Gentle Skin Cleansing Cloths Boot | Analytical - Box_NY_0.020SBS_306_3.3125-1.4375-2.625
5BJ324BT | Box Inspection | Caliper | Default | 0.019 | 0.021 | in | FDA,3 |  | Cetaphil Gentle Skin Cleansing Cloths Boot | Analytical - Box_NY_0.020SBS_306_3.3125-1.4375-2.625
5AU44410 | Box Inspection | Carton Material | Default |  |  |  |  | SBS (Done) | Prep H Totables 10ct Box | Analytical - Box_NY_0.016SBS_124_2.9375-1.875-3.8125
5AU44410 | Box Inspection | Carton Style | Default |  |  |  |  | Straight Tuck End w/1" glued double header (Done) | Prep H Totables 10ct Box | Analytical - Box_NY_0.016SBS_124_2.9375-1.875-3.8125
5AU44410 | Box Inspection | Artwork_Copy (Color & Text) | Default |  |  | in |  | Meets specifications (Done) | Prep H Totables 10ct Box | Analytical - Box_NY_0.016SBS_124_2.9375-1.875-3.8125
5AU44410 | Box Inspection | Height | Default | 3.7812 | 3.8438 | in | FDA,5 |  | Prep H Totables 10ct Box | Analytical - Box_NY_0.016SBS_124_2.9375-1.875-3.8125
5AU44410 | Box Inspection | Length | Default | 2.9062 | 2.9688 | in | FDA,5 |  | Prep H Totables 10ct Box | Analytical - Box_NY_0.016SBS_124_2.9375-1.875-3.8125
5AU44410 | Box Inspection | Caliper | Default | 0.015 | 0.017 | in | FDA,3 |  | Prep H Totables 10ct Box | Analytical - Box_NY_0.016SBS_124_2.9375-1.875-3.8125
5AU44410 | Box Inspection | Width | Default | 1.8438 | 1.9062 | in | FDA,5 |  | Prep H Totables 10ct Box | Analytical - Box_NY_0.016SBS_124_2.9375-1.875-3.8125
5AU31450 | Box Inspection | Artwork_Copy (Color & Text) | Default |  |  | in |  | Meets specifications (Done) | Preparation H Totables Dispenser | Analytical - Box_NY_0.020SBS_169_6-3.125-5.9375
5AU31450 | Box Inspection | Width | Default | 3.0938 | 3.1562 | in | FDA,5 |  | Preparation H Totables Dispenser | Analytical - Box_NY_0.020SBS_169_6-3.125-5.9375
5AU31450 | Box Inspection | Carton Material | Default |  |  |  |  | SBS (Done) | Preparation H Totables Dispenser | Analytical - Box_NY_0.020SBS_169_6-3.125-5.9375
5AU31450 | Box Inspection | Caliper | Default | 0.019 | 0.021 | in | FDA,3 |  | Preparation H Totables Dispenser | Analytical - Box_NY_0.020SBS_169_6-3.125-5.9375
5AU31450 | Box Inspection | Carton Style | Default |  |  |  |  | Dispenser (Done) | Preparation H Totables Dispenser | Analytical - Box_NY_0.020SBS_169_6-3.125-5.9375
5AU31450 | Box Inspection | Length | Default | 5.9688 | 6.0312 | in | FDA,5 |  | Preparation H Totables Dispenser | Analytical - Box_NY_0.020SBS_169_6-3.125-5.9375
5AU31450 | Box Inspection | Height | Default | 5.9062 | 5.9688 | in | FDA,5 |  | Preparation H Totables Dispenser | Analytical - Box_NY_0.020SBS_169_6-3.125-5.9375
5NB10800 | Box Inspection | Width | Default | 2.2188 | 2.2812 | in | FDA,5 |  | PDI Prevantics Antiseptic Swab 100ct Box | Analytical - Box_NY_0.018SBS_100_5.125-2.25-2.09375
5NB10800 | Box Inspection | Caliper | Default | 0.017 | 0.019 | in | FDA,3 |  | PDI Prevantics Antiseptic Swab 100ct Box | Analytical - Box_NY_0.018SBS_100_5.125-2.25-2.09375
5NB10800 | Box Inspection | Height | Default | 2.0625 | 2.125 | in | FDA,5 |  | PDI Prevantics Antiseptic Swab 100ct Box | Analytical - Box_NY_0.018SBS_100_5.125-2.25-2.09375
5NB10800 | Box Inspection | Carton Style | Default |  |  |  |  | Tuck Top / Auto Bottom (Done) | PDI Prevantics Antiseptic Swab 100ct Box | Analytical - Box_NY_0.018SBS_100_5.125-2.25-2.09375
5NB10800 | Box Inspection | Artwork_Copy (Color & Text) | Default |  |  | in |  | Meets specifications (Done) | PDI Prevantics Antiseptic Swab 100ct Box | Analytical - Box_NY_0.018SBS_100_5.125-2.25-2.09375
5NB10800 | Box Inspection | Length | Default | 5.0938 | 5.1562 | in | FDA,5 |  | PDI Prevantics Antiseptic Swab 100ct Box | Analytical - Box_NY_0.018SBS_100_5.125-2.25-2.09375
5NB10800 | Box Inspection | AQL Sample Size | Default |  |  |  | FDA,0 |  | PDI Prevantics Antiseptic Swab 100ct Box | Analytical - Box_NY_0.018SBS_100_5.125-2.25-2.09375
5NB10800 | Box Inspection | Carton Material | Default |  |  |  |  | SBS (Done) | PDI Prevantics Antiseptic Swab 100ct Box | Analytical - Box_NY_0.018SBS_100_5.125-2.25-2.09375
2OM304 | Certificate of Analysis | Certificate of Analysis | Default |  |  |  |  | CofA meets specifications (Done) | Sani Pro - Table Turners Web 72ct. | Analytical - Web_NY_Skip lot testing
6AA617S96 | Shipper Inspection | Shipper Style | TM 141/143 |  |  |  |  | RSC (Done) | Prep H 96ct Shipper | Analytical - SHIP_NY_44K_100_12.75-11.625-7.875
6AA632TY | Shipper Inspection | Artwork / Copy | TM 141/143 |  |  |  |  | Go - Meets Specifications (Done) | Preparation H 180ct Tray | Analytical - SHIP_NY_44K_231_18.5-7.375-14
6AA632TY | Shipper Inspection | General Inspection | TM 141/143 |  |  |  |  | Accept (Done) | Preparation H 180ct Tray | Analytical - SHIP_NY_44K_231_18.5-7.375-14
6AA632TY | Shipper Inspection | Liner Board Color | TM 141/143 |  |  |  |  | Kraft (Done) | Preparation H 180ct Tray | Analytical - SHIP_NY_44K_231_18.5-7.375-14
6AA632TY | Shipper Inspection | Shipper Style | TM 141/143 |  |  |  |  | D/C (Done) | Preparation H 180ct Tray | Analytical - SHIP_NY_44K_231_18.5-7.375-14
6AA632TY | Shipper Inspection | Height I.D. | TM 141/143 | 13.875 | 14.125 | in | FDA,4 |  | Preparation H 180ct Tray | Analytical - SHIP_NY_44K_231_18.5-7.375-14
6AA632TY | Shipper Inspection | Width I.D. | TM 141/143 | 7.25 | 7.5 | in | FDA,4 |  | Preparation H 180ct Tray | Analytical - SHIP_NY_44K_231_18.5-7.375-14
6AA632TY | Shipper Inspection | Certification Stamp (ECT) | TM 141/143 | 44 |  | Lbs./In. | FDA,0 |  | Preparation H 180ct Tray | Analytical - SHIP_NY_44K_231_18.5-7.375-14
6AA632TY | Shipper Inspection | Length I.D. | TM 141/143 | 18.375 | 18.625 | in | FDA,4 |  | Preparation H 180ct Tray | Analytical - SHIP_NY_44K_231_18.5-7.375-14
6AA709S48 | Shipper Inspection | Length I.D. | TM 141/143 | 14.8125 | 15.1875 | in | FDA,4 |  | Preparation H for Women Shipper | Analytical - SHIP_NY_40K_100_15-11-6.125
6AA709S48 | Shipper Inspection | AQL Sample Size | TM 141/143 |  |  |  | FDA,0 |  | Preparation H for Women Shipper | Analytical - SHIP_NY_40K_100_15-11-6.125
6AA709S48 | Shipper Inspection | Width I.D. | TM 141/143 | 10.8125 | 11.1875 | in | FDA,4 |  | Preparation H for Women Shipper | Analytical - SHIP_NY_40K_100_15-11-6.125
6AA709S48 | Shipper Inspection | Certification Stamp (ECT) | TM 141/143 | 40 |  | Lbs./In. | FDA,0 |  | Preparation H for Women Shipper | Analytical - SHIP_NY_40K_100_15-11-6.125
6AA709S48 | Shipper Inspection | Height I.D. | TM 141/143 | 5.9375 | 6.3125 | in | FDA,4 |  | Preparation H for Women Shipper | Analytical - SHIP_NY_40K_100_15-11-6.125
6AA709S48 | Shipper Inspection | Liner Board Color | TM 141/143 |  |  |  |  | Kraft (Done) | Preparation H for Women Shipper | Analytical - SHIP_NY_40K_100_15-11-6.125
6AA709S48 | Shipper Inspection | Artwork / Copy | TM 141/143 |  |  |  |  | Go - Meets Specifications (Done) | Preparation H for Women Shipper | Analytical - SHIP_NY_40K_100_15-11-6.125
6AA709S48 | Shipper Inspection | Shipper Style | TM 141/143 |  |  |  |  | RSC (Done) | Preparation H for Women Shipper | Analytical - SHIP_NY_40K_100_15-11-6.125
6AA709S48 | Shipper Inspection | General Inspection | TM 141/143 |  |  |  |  | Accept (Done) | Preparation H for Women Shipper | Analytical - SHIP_NY_40K_100_15-11-6.125
6AP22325 | Certificate of Analysis | Certificate of Analysis | Default |  |  |  |  | CofA meets specifications (Done) | Simple Kind To Skin Facial Shipper | Analytical - Shipper_NY_Skip lot testing
6AA73530 | Shipper Inspection | Width I.D. | TM 141/143 | 8.1875 | 8.5625 | in | FDA,4 |  | Baby Dove Wipes Sensitive Moisture Shipper | Analytical - SHIP_NY_32K_100_10-8.375-8.25
8BP12801 | Certificate of Conformance | Certificate of Conformance | Default |  |  |  |  | CoC meets specifications (Done) | PDI Sani Hands Sanitizing Wipes | Analytical - Label_NY_NP7200_4.5-4
6AA73530 | Shipper Inspection | Height I.D. | TM 141/143 | 8.0625 | 8.4375 | in | FDA,4 |  | Baby Dove Wipes Sensitive Moisture Shipper | Analytical - SHIP_NY_32K_100_10-8.375-8.25
6AA73530 | Shipper Inspection | Length I.D. | TM 141/143 | 9.8125 | 10.1875 | in | FDA,4 |  | Baby Dove Wipes Sensitive Moisture Shipper | Analytical - SHIP_NY_32K_100_10-8.375-8.25
6AA73530 | Shipper Inspection | AQL Sample Size | TM 141/143 |  |  |  | FDA,0 |  | Baby Dove Wipes Sensitive Moisture Shipper | Analytical - SHIP_NY_32K_100_10-8.375-8.25
6AA73530 | Shipper Inspection | Certification Stamp (ECT) | TM 141/143 | 32 |  | Lbs./In. | FDA,0 |  | Baby Dove Wipes Sensitive Moisture Shipper | Analytical - SHIP_NY_32K_100_10-8.375-8.25
6AA73530 | Shipper Inspection | Liner Board Color | TM 141/143 |  |  |  |  | Kraft (Done) | Baby Dove Wipes Sensitive Moisture Shipper | Analytical - SHIP_NY_32K_100_10-8.375-8.25
6AA73530 | Shipper Inspection | General Inspection | TM 141/143 |  |  |  |  | Accept (Done) | Baby Dove Wipes Sensitive Moisture Shipper | Analytical - SHIP_NY_32K_100_10-8.375-8.25
8CP12800 | Certificate of Conformance | Certificate of Conformance | Default |  |  |  |  | CoC meets specifications (Done) | PDI Sani Hands Sanitizing Wipes | Analytical - Label_NY_NP7200_4.5-4
6AA73530 | Shipper Inspection | Shipper Style | TM 141/143 |  |  |  |  | RSC (Done) | Baby Dove Wipes Sensitive Moisture Shipper | Analytical - SHIP_NY_32K_100_10-8.375-8.25
6AA73530 | Shipper Inspection | Artwork / Copy | TM 141/143 |  |  |  |  | Go - Meets Specifications (Done) | Baby Dove Wipes Sensitive Moisture Shipper | Analytical - SHIP_NY_32K_100_10-8.375-8.25
6AA76930 | Shipper Inspection | Liner Board Color | TM 141/143 |  |  |  |  | Kraft (Done) | Baby Dove Wipes Rich Moisture Shipper | Analytical - SHIP_NY_44K_100_9-9-4.75
6AA76930 | Shipper Inspection | AQL Sample Size | TM 141/143 |  |  |  | FDA,0 |  | Baby Dove Wipes Rich Moisture Shipper | Analytical - SHIP_NY_44K_100_9-9-4.75
6AA76930 | Shipper Inspection | Width I.D. | TM 141/143 | 8.875 | 9.125 | in | FDA,4 |  | Baby Dove Wipes Rich Moisture Shipper | Analytical - SHIP_NY_44K_100_9-9-4.75
6AA76930 | Shipper Inspection | Length I.D. | TM 141/143 | 8.875 | 9.125 | in | FDA,4 |  | Baby Dove Wipes Rich Moisture Shipper | Analytical - SHIP_NY_44K_100_9-9-4.75
6AA76930 | Shipper Inspection | Artwork / Copy | TM 141/143 |  |  |  |  | Go - Meets Specifications (Done) | Baby Dove Wipes Rich Moisture Shipper | Analytical - SHIP_NY_44K_100_9-9-4.75
6AA76930 | Shipper Inspection | Shipper Style | TM 141/143 |  |  |  |  | RSC (Done) | Baby Dove Wipes Rich Moisture Shipper | Analytical - SHIP_NY_44K_100_9-9-4.75
6AA76930 | Shipper Inspection | Certification Stamp (ECT) | TM 141/143 | 44 |  | Lbs./In. | FDA,0 |  | Baby Dove Wipes Rich Moisture Shipper | Analytical - SHIP_NY_44K_100_9-9-4.75
6AA76930 | Shipper Inspection | General Inspection | TM 141/143 |  |  |  |  | Accept (Done) | Baby Dove Wipes Rich Moisture Shipper | Analytical - SHIP_NY_44K_100_9-9-4.75
6AA76930 | Shipper Inspection | Height I.D. | TM 141/143 | 4.625 | 4.875 | in | FDA,4 |  | Baby Dove Wipes Rich Moisture Shipper | Analytical - SHIP_NY_44K_100_9-9-4.75
6AA88230 | Shipper Inspection | Width I.D. | TM 141/143 | 8.875 | 9.125 | in | FDA,4 |  | Baby Dove Wipes Sensitive Moisture Shipper | Analytical - SHIP_NY_44K_100_9-9-4.75
8EP15901 | Certificate of Conformance | Certificate of Conformance | Default |  |  |  |  | CoC meets specifications (Done) | PDI Sani-Hands 220ct Back Label | Analytical - Label_NY_NP7200_6.25-4
8OU372CK | Certificate of Conformance | Certificate of Conformance | Default |  |  |  |  | CoC meets specifications (Done) | Harmon 20ct MTT Single Packets Case Label | Analytical - Label_NY_NP7030_9-2.625
6AA88230 | Shipper Inspection | Length I.D. | TM 141/143 | 8.875 | 9.125 | in | FDA,4 |  | Baby Dove Wipes Sensitive Moisture Shipper | Analytical - SHIP_NY_44K_100_9-9-4.75
6AA88230 | Shipper Inspection | Height I.D. | TM 141/143 | 4.625 | 4.875 | in | FDA,4 |  | Baby Dove Wipes Sensitive Moisture Shipper | Analytical - SHIP_NY_44K_100_9-9-4.75
6AA88230 | Shipper Inspection | AQL Sample Size | TM 141/143 |  |  |  | FDA,0 |  | Baby Dove Wipes Sensitive Moisture Shipper | Analytical - SHIP_NY_44K_100_9-9-4.75
6AA88230 | Shipper Inspection | Liner Board Color | TM 141/143 |  |  |  |  | Kraft (Done) | Baby Dove Wipes Sensitive Moisture Shipper | Analytical - SHIP_NY_44K_100_9-9-4.75
6AA88230 | Shipper Inspection | General Inspection | TM 141/143 |  |  |  |  | Accept (Done) | Baby Dove Wipes Sensitive Moisture Shipper | Analytical - SHIP_NY_44K_100_9-9-4.75
6AA88230 | Shipper Inspection | Certification Stamp (ECT) | TM 141/143 | 44 |  | Lbs./In. | FDA,0 |  | Baby Dove Wipes Sensitive Moisture Shipper | Analytical - SHIP_NY_44K_100_9-9-4.75
8BP128CK | Certificate of Conformance | Certificate of Conformance | Default |  |  |  |  | CoC meets specifications (Done) | PDI Sani Hands Sanitizing Wipes Case Label | Analytical - Label_NY_NP7030_9-2.625
6AA88230 | Shipper Inspection | Artwork / Copy | TM 141/143 |  |  |  |  | Go - Meets Specifications (Done) | Baby Dove Wipes Sensitive Moisture Shipper | Analytical - SHIP_NY_44K_100_9-9-4.75
6AA88230 | Shipper Inspection | Shipper Style | TM 141/143 |  |  |  |  | RSC (Done) | Baby Dove Wipes Sensitive Moisture Shipper | Analytical - SHIP_NY_44K_100_9-9-4.75
6AA91130 | Shipper Inspection | AQL Sample Size | TM 141/143 |  |  |  | FDA,0 |  | Baby Dove Wipes Rich Moisture Shipper | Analytical - SHIP_NY_32K_100_10-8.375-8.25
6AA91130 | Shipper Inspection | Shipper Style | TM 141/143 |  |  |  |  | RSC (Done) | Baby Dove Wipes Rich Moisture Shipper | Analytical - SHIP_NY_32K_100_10-8.375-8.25
6AA91130 | Shipper Inspection | General Inspection | TM 141/143 |  |  |  |  | Accept (Done) | Baby Dove Wipes Rich Moisture Shipper | Analytical - SHIP_NY_32K_100_10-8.375-8.25
6AA91130 | Shipper Inspection | Artwork / Copy | TM 141/143 |  |  |  |  | Go - Meets Specifications (Done) | Baby Dove Wipes Rich Moisture Shipper | Analytical - SHIP_NY_32K_100_10-8.375-8.25
8QB11400 | Certificate of Conformance | Certificate of Conformance | Default |  |  |  |  | CoC meets specifications (Done) | PDI Prevantics Swab Case Label | Analytical - Label_NY_NP7030_6-5
6AA91130 | Shipper Inspection | Certification Stamp (ECT) | TM 141/143 | 32 |  | Lbs./In. | FDA,0 |  | Baby Dove Wipes Rich Moisture Shipper | Analytical - SHIP_NY_32K_100_10-8.375-8.25
6AA91130 | Shipper Inspection | Liner Board Color | TM 141/143 |  |  |  |  | Kraft (Done) | Baby Dove Wipes Rich Moisture Shipper | Analytical - SHIP_NY_32K_100_10-8.375-8.25
6AA91130 | Shipper Inspection | Width I.D. | TM 141/143 | 8.1875 | 8.5625 | in | FDA,4 |  | Baby Dove Wipes Rich Moisture Shipper | Analytical - SHIP_NY_32K_100_10-8.375-8.25
6AA91130 | Shipper Inspection | Height I.D. | TM 141/143 | 8.0625 | 8.4375 | in | FDA,4 |  | Baby Dove Wipes Rich Moisture Shipper | Analytical - SHIP_NY_32K_100_10-8.375-8.25
6AA91130 | Shipper Inspection | Length I.D. | TM 141/143 | 9.8125 | 10.1875 | in | FDA,4 |  | Baby Dove Wipes Rich Moisture Shipper | Analytical - SHIP_NY_32K_100_10-8.375-8.25
6AA92230 | Shipper Inspection | Width I.D. | TM 141/143 | 8.1875 | 8.5625 | in | FDA,4 |  | Baby Dove Wipes Sensitive Moisture Shipper | Analytical - SHIP_NY_32K_100_10-8.375-8.25
2OX465B | Certificate of Conformance | Certificate of Conformance | Default |  |  |  |  | CoC meets specifications (Done) | Bottle, 26ml | Analytical - Bottle, 26ml
2OX465B | Canister & Lid Inspection | Bottle Internal Diameter at Flange | Measurement | 0.709 | 0.729 | in | FDA,3 |  | Bottle, 26ml | Analytical - Bottle, 26ml
2OX465B | Canister & Lid Inspection | Overall Length | Measurement | 4.825 | 4.875 | in | FDA,3 |  | Bottle, 26ml | Analytical - Bottle, 26ml
2OX465B | Canister & Lid Inspection | Seal Flange Diameter | Measurement | 0.864 | 0.874 | in | FDA,3 |  | Bottle, 26ml | Analytical - Bottle, 26ml
2OX465B | Canister & Lid Inspection | Appearance | Measurement |  |  |  |  | Meets Specifications (Done) | Bottle, 26ml | Analytical - Bottle, 26ml
2OX465B | Canister & Lid Inspection | Color | Measurement |  |  |  |  | Natural (Done) | Bottle, 26ml | Analytical - Bottle, 26ml
3OX465H | Certificate of Analysis | Certificate of Analysis | NA |  |  |  |  | CofA meets specifications (Done) | Handle, 26 ml | Analytical - Handle, 26 ml
3OX465H | Canister & Lid Inspection | Handle Internal Diameter | Measurement | 0.951 | 0.957 | in | FDA,3 |  | Handle, 26 ml | Analytical - Handle, 26 ml
3OX465H | Canister & Lid Inspection | Color | Measurement |  |  |  |  | Natural (Done) | Handle, 26 ml | Analytical - Handle, 26 ml
3OX465H | Canister & Lid Inspection | Appearance | Measurement |  |  |  |  | Meets Specifications (Done) | Handle, 26 ml | Analytical - Handle, 26 ml
3OX465H | Canister & Lid Inspection | Overall Length | Measurement | 5.2 | 5.25 | in | FDA,3 |  | Handle, 26 ml | Analytical - Handle, 26 ml
8OP308SIRF | Certificate of Conformance | Certificate of Conformance | Default |  |  |  |  | CoC meets specifications (Done) | Remove Completely Label | Analytical - Label_NY_NP9300_2-1.375
6AA92230 | Shipper Inspection | Height I.D. | TM 141/143 | 8.0625 | 8.4375 | in | FDA,4 |  | Baby Dove Wipes Sensitive Moisture Shipper | Analytical - SHIP_NY_32K_100_10-8.375-8.25
6AA92230 | Shipper Inspection | Certification Stamp (ECT) | TM 141/143 | 32 |  | Lbs./In. | FDA,0 |  | Baby Dove Wipes Sensitive Moisture Shipper | Analytical - SHIP_NY_32K_100_10-8.375-8.25
6AA92230 | Shipper Inspection | Artwork / Copy | TM 141/143 |  |  |  |  | Go - Meets Specifications (Done) | Baby Dove Wipes Sensitive Moisture Shipper | Analytical - SHIP_NY_32K_100_10-8.375-8.25
6AA92230 | Shipper Inspection | Liner Board Color | TM 141/143 |  |  |  |  | Kraft (Done) | Baby Dove Wipes Sensitive Moisture Shipper | Analytical - SHIP_NY_32K_100_10-8.375-8.25
6AA92230 | Shipper Inspection | General Inspection | TM 141/143 |  |  |  |  | Accept (Done) | Baby Dove Wipes Sensitive Moisture Shipper | Analytical - SHIP_NY_32K_100_10-8.375-8.25
6AA92230 | Shipper Inspection | Shipper Style | TM 141/143 |  |  |  |  | RSC (Done) | Baby Dove Wipes Sensitive Moisture Shipper | Analytical - SHIP_NY_32K_100_10-8.375-8.25
6AA92230 | Shipper Inspection | Length I.D. | TM 141/143 | 9.8125 | 10.1875 | in | FDA,4 |  | Baby Dove Wipes Sensitive Moisture Shipper | Analytical - SHIP_NY_32K_100_10-8.375-8.25
6AA92230 | Shipper Inspection | AQL Sample Size | TM 141/143 |  |  |  | FDA,0 |  | Baby Dove Wipes Sensitive Moisture Shipper | Analytical - SHIP_NY_32K_100_10-8.375-8.25
6AB16400 | Shipper Inspection | Shipper Style | TM 141/143 |  |  |  |  | RSC (Done) | PDI Adhesive Tape Remover | Analytical - SHIP_NY_32K_100_16-4.25-5.125
6AB16400 | Shipper Inspection | Liner Board Color | TM 141/143 |  |  |  |  | Kraft (Done) | PDI Adhesive Tape Remover | Analytical - SHIP_NY_32K_100_16-4.25-5.125
6AB16400 | Shipper Inspection | AQL Sample Size | TM 141/143 |  |  |  | FDA,0 |  | PDI Adhesive Tape Remover | Analytical - SHIP_NY_32K_100_16-4.25-5.125
6AB16400 | Shipper Inspection | General Inspection | TM 141/143 |  |  |  |  | Accept (Done) | PDI Adhesive Tape Remover | Analytical - SHIP_NY_32K_100_16-4.25-5.125
8NS40750 | Certificate of Conformance | Certificate of Conformance | Default |  |  |  |  | CoC meets specifications (Done) | PDI Prevantics Swabstick Case Label | Analytical - Label_NY_NP7030_6-5
6AB16400 | Shipper Inspection | Certification Stamp (ECT) | TM 141/143 | 32 |  | Lbs./In. | FDA,0 |  | PDI Adhesive Tape Remover | Analytical - SHIP_NY_32K_100_16-4.25-5.125
6AB16400 | Shipper Inspection | Artwork / Copy | TM 141/143 |  |  |  |  | Go - Meets Specifications (Done) | PDI Adhesive Tape Remover | Analytical - SHIP_NY_32K_100_16-4.25-5.125
6AB16400 | Shipper Inspection | Length I.D. | TM 141/143 | 15.8125 | 16.1875 | in | FDA,4 |  | PDI Adhesive Tape Remover | Analytical - SHIP_NY_32K_100_16-4.25-5.125
6AB16400 | Shipper Inspection | Width I.D. | TM 141/143 | 4.0625 | 4.4375 | in | FDA,4 |  | PDI Adhesive Tape Remover | Analytical - SHIP_NY_32K_100_16-4.25-5.125
6AB16400 | Shipper Inspection | Height I.D. | TM 141/143 | 4.9375 | 5.3125 | in | FDA,4 |  | PDI Adhesive Tape Remover | Analytical - SHIP_NY_32K_100_16-4.25-5.125
6AD11055 | Shipper Inspection | General Inspection | TM 141/143 |  |  |  |  | Accept (Done) | COR WET NAP/BULK 32 ECT | Analytical - SHIP_NY_32K_100_10.625-6.375-11.25
8CP15900 | Certificate of Conformance | Certificate of Conformance | Default |  |  |  |  | CoC meets specifications (Done) | PDI Sani-Hands 220ct Front Label | Analytical - Label_NY_NP7100/NP7200_6-3.75
2OX510B | Canister & Lid Inspection | Overall Length | Measurement | 2.848 | 2.888 | in | FDA,3 |  | Bottle, 5.1ml | Microbiologu - Bioburden_Applicator_NY
2OX510B | Canister & Lid Inspection | Seal Flange Diameter | Measurement | 0.544 | 0.554 | in | FDA,3 |  | Bottle, 5.1ml | Microbiologu - Bioburden_Applicator_NY
2OX510B | Canister & Lid Inspection | Bottle Internal Diameter at Flange | Measurement | 0.442 | 0.452 | in | FDA,3 |  | Bottle, 5.1ml | Microbiologu - Bioburden_Applicator_NY
2OX510B | Canister & Lid Inspection | Appearance | Measurement |  |  |  |  | Meets Specifications (Done) | Bottle, 5.1ml | Microbiologu - Bioburden_Applicator_NY
2OX510B | Canister & Lid Inspection | Color | Measurement |  |  |  |  | Natural (Done) | Bottle, 5.1ml | Microbiologu - Bioburden_Applicator_NY
2OX510B | Certificate of Conformance | Certificate of Conformance | Default |  |  |  |  | CoC meets specifications (Done) | Bottle, 5.1ml | Microbiologu - Bioburden_Applicator_NY
6AD11055 | Shipper Inspection | Shipper Style | TM 141/143 |  |  |  |  | RSC (Done) | COR WET NAP/BULK 32 ECT | Analytical - SHIP_NY_32K_100_10.625-6.375-11.25
6AD11055 | Shipper Inspection | Length I.D. | TM 141/143 | 10.4375 | 10.8125 | in | FDA,4 |  | COR WET NAP/BULK 32 ECT | Analytical - SHIP_NY_32K_100_10.625-6.375-11.25
3OX465F | Certificate of Analysis | Certificate of Analysis | NA |  |  |  |  | CofA meets specifications (Done) | Foam 26 ml | Microbiologu - Bioburden_Applicator_NY
3OX465F | Certificate of Conformance | Certificate of Conformance | Default |  |  |  |  | CoC meets specifications (Done) | Foam 26 ml | Microbiologu - Bioburden_Applicator_NY
6AD11055 | Shipper Inspection | Height I.D. | TM 141/143 | 11.0625 | 11.4375 | in | FDA,4 |  | COR WET NAP/BULK 32 ECT | Analytical - SHIP_NY_32K_100_10.625-6.375-11.25
6AD11055 | Shipper Inspection | Liner Board Color | TM 141/143 |  |  |  |  | Kraft (Done) | COR WET NAP/BULK 32 ECT | Analytical - SHIP_NY_32K_100_10.625-6.375-11.25
6AD11055 | Shipper Inspection | Artwork / Copy | TM 141/143 |  |  |  |  | Go - Meets Specifications (Done) | COR WET NAP/BULK 32 ECT | Analytical - SHIP_NY_32K_100_10.625-6.375-11.25
6AD11055 | Shipper Inspection | Width I.D. | TM 141/143 | 6.1875 | 6.5625 | in | FDA,4 |  | COR WET NAP/BULK 32 ECT | Analytical - SHIP_NY_32K_100_10.625-6.375-11.25
6AD11055 | Shipper Inspection | Certification Stamp (ECT) | TM 141/143 | 32 |  | Lbs./In. | FDA,0 |  | COR WET NAP/BULK 32 ECT | Analytical - SHIP_NY_32K_100_10.625-6.375-11.25
6AD41900 | Shipper Inspection | Width I.D. | TM 141/143 | 11.8125 | 12.1875 | in | FDA,4 |  | PDI Castile Soap Towelette Shipper | Analytical - SHIP_NY_32K_100_13.25-12-6.125
6AD41900 | Shipper Inspection | Length I.D. | TM 141/143 | 13.0625 | 13.4375 | in | FDA,4 |  | PDI Castile Soap Towelette Shipper | Analytical - SHIP_NY_32K_100_13.25-12-6.125
8AA654SI | Certificate of Conformance | Certificate of Conformance | Default |  |  |  |  | CoC meets specifications (Done) | LBL Remove Completely Label | Analytical - Label_A10
8AP66701 | Certificate of Conformance | Certificate of Conformance | Default |  |  |  |  | CoC meets specifications (Done) | Sani Professional No Rinse Sanitizing Multi-Surface Wipes | Analytical - Label_NY_Skip lot testing
8OP66700 | Certificate of Conformance | Certificate of Conformance | Default |  |  |  |  | CoC meets specifications (Done) | Sani Professional No Rinse Sanitizing Multi-Surface Wipes | Analytical - Label_NY_Skip lot testing
8MB10800 | Certificate of Conformance | Certificate of Conformance | Default |  |  |  |  | CoC meets specifications (Done) | PDI Prevantics Swab Case Label | Analytical - Label_NY_NP7030_6-5
6AD41900 | Shipper Inspection | Height I.D. | TM 141/143 | 5.9375 | 6.3125 | in | FDA,4 |  | PDI Castile Soap Towelette Shipper | Analytical - SHIP_NY_32K_100_13.25-12-6.125
6AD41900 | Shipper Inspection | Artwork / Copy | TM 141/143 |  |  |  |  | Go - Meets Specifications (Done) | PDI Castile Soap Towelette Shipper | Analytical - SHIP_NY_32K_100_13.25-12-6.125
6AD41900 | Shipper Inspection | Liner Board Color | TM 141/143 |  |  |  |  | Kraft (Done) | PDI Castile Soap Towelette Shipper | Analytical - SHIP_NY_32K_100_13.25-12-6.125
6AD41900 | Shipper Inspection | Shipper Style | TM 141/143 |  |  |  |  | RSC (Done) | PDI Castile Soap Towelette Shipper | Analytical - SHIP_NY_32K_100_13.25-12-6.125
6AD41900 | Shipper Inspection | General Inspection | TM 141/143 |  |  |  |  | Accept (Done) | PDI Castile Soap Towelette Shipper | Analytical - SHIP_NY_32K_100_13.25-12-6.125
6AD41900 | Shipper Inspection | Certification Stamp (ECT) | TM 141/143 | 32 |  | Lbs./In. | FDA,0 |  | PDI Castile Soap Towelette Shipper | Analytical - SHIP_NY_32K_100_13.25-12-6.125
6AD43600 | Shipper Inspection | Shipper Style | TM 141/143 |  |  |  |  | RSC (Done) | PDI Sani-Hands Shipper | Analytical - SHIP_NY_32K_100_13.25-12-6.125
6AD43600 | Shipper Inspection | Artwork / Copy | TM 141/143 |  |  |  |  | Go - Meets Specifications (Done) | PDI Sani-Hands Shipper | Analytical - SHIP_NY_32K_100_13.25-12-6.125
6AD43600 | Shipper Inspection | Liner Board Color | TM 141/143 |  |  |  |  | Kraft (Done) | PDI Sani-Hands Shipper | Analytical - SHIP_NY_32K_100_13.25-12-6.125
6AD43600 | Shipper Inspection | General Inspection | TM 141/143 |  |  |  |  | Accept (Done) | PDI Sani-Hands Shipper | Analytical - SHIP_NY_32K_100_13.25-12-6.125
6AD43600 | Shipper Inspection | Height I.D. | TM 141/143 | 5.9375 | 6.3125 | in | FDA,4 |  | PDI Sani-Hands Shipper | Analytical - SHIP_NY_32K_100_13.25-12-6.125
6AD43600 | Shipper Inspection | Width I.D. | TM 141/143 | 11.8125 | 12.1875 | in | FDA,4 |  | PDI Sani-Hands Shipper | Analytical - SHIP_NY_32K_100_13.25-12-6.125
8AP34500A | Certificate of Conformance | Certificate of Conformance | Default |  |  |  |  | CoC meets specifications (Done) | Avon Makeup Remover Wipes Reseal. | Analytical - Label_NY_NP9800_3.375-2.3437
8OP260RSL | Certificate of Conformance | Certificate of Conformance | Default |  |  |  |  | CoC meets specifications (Done) | Avon ANEW Clean Facial Cleans. Wipes Reseal. | Analytical - Label_NY_NP7700_3.375-2.3437
6AD43600 | Shipper Inspection | Length I.D. | TM 141/143 | 13.0625 | 13.4375 | in | FDA,4 |  | PDI Sani-Hands Shipper | Analytical - SHIP_NY_32K_100_13.25-12-6.125
6AD43600 | Shipper Inspection | Certification Stamp (ECT) | TM 141/143 | 32 |  | Lbs./In. | FDA,0 |  | PDI Sani-Hands Shipper | Analytical - SHIP_NY_32K_100_13.25-12-6.125
6AH58195 | Shipper Inspection | Shipper Style | TM 141/143 |  |  |  |  | RSC (Done) | PDI Sani Cloth Bleach Shipper | Analytical - SHIP_NY_32K_100_13.4375-6.25-9.6875
6AH58195 | Shipper Inspection | Artwork / Copy | TM 141/143 |  |  |  |  | Go - Meets Specifications (Done) | PDI Sani Cloth Bleach Shipper | Analytical - SHIP_NY_32K_100_13.4375-6.25-9.6875
6AH58195 | Shipper Inspection | General Inspection | TM 141/143 |  |  |  |  | Accept (Done) | PDI Sani Cloth Bleach Shipper | Analytical - SHIP_NY_32K_100_13.4375-6.25-9.6875
6AH58195 | Shipper Inspection | Liner Board Color | TM 141/143 |  |  |  |  | Kraft (Done) | PDI Sani Cloth Bleach Shipper | Analytical - SHIP_NY_32K_100_13.4375-6.25-9.6875
8CP13400 | Certificate of Conformance | Certificate of Conformance | Default | [5 empty] | PDI Sani-Hands 135ct Front Label | Analytical - Label_NY_Skip lot testing
6AH58195 | Shipper Inspection | Length I.D. | TM 141/143 | 13.25 | 13.625 | in | FDA,4 |  | PDI Sani Cloth Bleach Shipper | Analytical - SHIP_NY_32K_100_13.4375-6.25-9.6875
6AH58195 | Shipper Inspection | Width I.D. | TM 141/143 | 6.0625 | 6.4375 | in | FDA,4 |  | PDI Sani Cloth Bleach Shipper | Analytical - SHIP_NY_32K_100_13.4375-6.25-9.6875
6AH58195 | Shipper Inspection | Height I.D. | TM 141/143 | 9.5 | 9.875 | in | FDA,4 |  | PDI Sani Cloth Bleach Shipper | Analytical - SHIP_NY_32K_100_13.4375-6.25-9.6875
6AH58195 | Shipper Inspection | Certification Stamp (ECT) | TM 141/143 | 32 |  | Lbs./In. | FDA,0 |  | PDI Sani Cloth Bleach Shipper | Analytical - SHIP_NY_32K_100_13.4375-6.25-9.6875
6AJ19025 | Shipper Inspection | Artwork / Copy | TM 141/143 |  |  |  |  | Go - Meets Specifications (Done) | Cetaphil - Asia 25ct Shipper | Analytical - SHIP_NY_32K_100_12-7.25-6.75
6AJ19025 | Shipper Inspection | Certification Stamp (ECT) | TM 141/143 | 32 |  | Lbs./In. | FDA,0 |  | Cetaphil - Asia 25ct Shipper | Analytical - SHIP_NY_32K_100_12-7.25-6.75
8DP13401 | Certificate of Conformance | Certificate of Conformance | Default |  |  |  |  | CoC meets specifications (Done) | PDI Sani-Hands 135ct Back Label | Analytical - Label_NY_NP7200_4.5-4
6AJ19025 | Shipper Inspection | General Inspection | TM 141/143 |  |  |  |  | Accept (Done) | Cetaphil - Asia 25ct Shipper | Analytical - SHIP_NY_32K_100_12-7.25-6.75
6AJ19025 | Shipper Inspection | Shipper Style | TM 141/143 |  |  |  |  | RSC (Done) | Cetaphil - Asia 25ct Shipper | Analytical - SHIP_NY_32K_100_12-7.25-6.75
6AJ19025 | Shipper Inspection | Liner Board Color | TM 141/143 |  |  |  |  | Kraft (Done) | Cetaphil - Asia 25ct Shipper | Analytical - SHIP_NY_32K_100_12-7.25-6.75
6AJ19025 | Shipper Inspection | Height I.D. | TM 141/143 | 6.5625 | 6.9375 | in | FDA,4 |  | Cetaphil - Asia 25ct Shipper | Analytical - SHIP_NY_32K_100_12-7.25-6.75
6AJ19025 | Shipper Inspection | AQL Sample Size | TM 141/143 |  |  |  | FDA,0 |  | Cetaphil - Asia 25ct Shipper | Analytical - SHIP_NY_32K_100_12-7.25-6.75
6AJ19025 | Shipper Inspection | Width I.D. | TM 141/143 | 7.0625 | 7.4375 | in | FDA,4 |  | Cetaphil - Asia 25ct Shipper | Analytical - SHIP_NY_32K_100_12-7.25-6.75
8JQ86901 | Certificate of Conformance | Certificate of Conformance | Default |  |  |  |  | CoC meets specifications (Done) | PDI Super Sani Cloth XL 65ct | Analytical - Label_NY_Skip lot testing
8HQ86900 | Certificate of Conformance | Certificate of Conformance | Default |  |  |  |  | CoC meets specifications (Done) | PDI Super Sani Cloth 65ct | Analytical - Label_NY_Skip lot testing
6AJ19025 | Shipper Inspection | Length I.D. | TM 141/143 | 11.8125 | 12.1875 | in | FDA,4 |  | Cetaphil - Asia 25ct Shipper | Analytical - SHIP_NY_32K_100_12-7.25-6.75
6AM30472 | Shipper Inspection | Shipper Style | TM 141/143 |  |  |  |  | RSC (Done) | Sani Professional No-Rinse Sanitizing Multi-Surface Wipes | Analytical - SHIP_NY_44K_100_15.5-9-12
6AM30472 | Shipper Inspection | Certification Stamp (ECT) | TM 141/143 | 44 |  | Lbs./In. | FDA,0 |  | Sani Professional No-Rinse Sanitizing Multi-Surface Wipes | Analytical - SHIP_NY_44K_100_15.5-9-12
2AP328 | Web Measurement | Web Width (Inches) | Measurement | 12.1425 | 12.2675 | in | FDA,4 |  | Neutrogena Oil-Free Cleansing Wipes | Analytical - Web_NP8512_12.205
2AP328 | Certificate of Analysis | Certificate of Analysis | Default |  |  |  |  | CofA meets specifications (Done) | Neutrogena Oil-Free Cleansing Wipes | Analytical - Web_NP8512_12.205
2AP328 | Web Thickness | Web_Thickness_(mils) | TM 132 | 3.06 | 3.74 | mil | FDA,2 |  | Neutrogena Oil-Free Cleansing Wipes | Analytical - Web_NP8512_12.205
2AP328 | Visual Inspection | Color/Copy | TM 208 |  |  |  |  | Meets specifications (Done) | Neutrogena Oil-Free Cleansing Wipes | Analytical - Web_NP8512_12.205
2AP328 | Seal Strength | Seal Strength (g/inch@130DegC/14psi/1.0 sec dwell) | TM 107 | 2000 |  | g/in | FDA,0 |  | Neutrogena Oil-Free Cleansing Wipes | Analytical - Web_NP8512_12.205
2AP284 | Visual Inspection | Color/Copy | TM 208 |  |  |  |  | Meets specifications (Done) | Neutrogena Oil-Free Cleansing Wipes | Analytical - Web_NP8512_12.205
2AP284 | Seal Strength | Seal Strength (g/inch@130DegC/14psi/1.0 sec dwell) | TM 107 | 2000 |  | g/in | FDA,0 |  | Neutrogena Oil-Free Cleansing Wipes | Analytical - Web_NP8512_12.205
2AP284 | Web Measurement | Web Width (Inches) | Measurement | 12.1425 | 12.2675 | in | FDA,4 |  | Neutrogena Oil-Free Cleansing Wipes | Analytical - Web_NP8512_12.205
2AP284 | Web Thickness | Web_Thickness_(mils) | TM 132 | 3.06 | 3.74 | mil | FDA,2 |  | Neutrogena Oil-Free Cleansing Wipes | Analytical - Web_NP8512_12.205
2AP284 | Certificate of Analysis | Certificate of Analysis | Default |  |  |  |  | CofA meets specifications (Done) | Neutrogena Oil-Free Cleansing Wipes | Analytical - Web_NP8512_12.205
2AP027 | Seal Strength | Seal Strength (g/inch@130DegC/14psi/1.0 sec dwell) | TM 107 | 2000 |  | g/in | FDA,0 |  | Neutrogena Deep Clean Make-Up Remover | Analytical - Web_NP8512_310
2AP027 | Web Thickness | Web_Thickness_(mils) | TM 132 | 3.06 | 3.74 | mil | FDA,2 |  | Neutrogena Deep Clean Make-Up Remover | Analytical - Web_NP8512_310
2AP027 | Visual Inspection | Color/Copy | TM 208 |  |  |  |  | Meets specifications (Done) | Neutrogena Deep Clean Make-Up Remover | Analytical - Web_NP8512_310
2AP027 | Web Measurement | Web Width (mm) | Measurement | 308 | 312 | mm | FDA,0 |  | Neutrogena Deep Clean Make-Up Remover | Analytical - Web_NP8512_310
2AP027 | Certificate of Analysis | Certificate of Analysis | Default |  |  |  |  | CofA meets specifications (Done) | Neutrogena Deep Clean Make-Up Remover | Analytical - Web_NP8512_310
6AM30472 | Shipper Inspection | Liner Board Color | TM 141/143 |  |  |  |  | Kraft (Done) | Sani Professional No-Rinse Sanitizing Multi-Surface Wipes | Analytical - SHIP_NY_44K_100_15.5-9-12
6AM30472 | Shipper Inspection | Artwork / Copy | TM 141/143 |  |  |  |  | Go - Meets Specifications (Done) | Sani Professional No-Rinse Sanitizing Multi-Surface Wipes | Analytical - SHIP_NY_44K_100_15.5-9-12
6AM30472 | Shipper Inspection | Length I.D. | TM 141/143 | 15.3125 | 15.6875 | in | FDA,4 |  | Sani Professional No-Rinse Sanitizing Multi-Surface Wipes | Analytical - SHIP_NY_44K_100_15.5-9-12
6AM30472 | Shipper Inspection | General Inspection | TM 141/143 |  |  |  |  | Accept (Done) | Sani Professional No-Rinse Sanitizing Multi-Surface Wipes | Analytical - SHIP_NY_44K_100_15.5-9-12
2OX510FS | Certificate of Analysis | Certificate of Analysis | NA |  |  |  |  | CofA meets specifications (Done) | Foil Seal 5.1 ml | Analytical - Foil seal 5.1 ml
6AM30472 | Shipper Inspection | AQL Sample Size | TM 141/143 |  |  |  | FDA,0 |  | Sani Professional No-Rinse Sanitizing Multi-Surface Wipes | Analytical - SHIP_NY_44K_100_15.5-9-12
6AM30472 | Shipper Inspection | Height I.D. | TM 141/143 | 11.8125 | 12.1875 | in | FDA,4 |  | Sani Professional No-Rinse Sanitizing Multi-Surface Wipes | Analytical - SHIP_NY_44K_100_15.5-9-12
6AM30472 | Shipper Inspection | Width I.D. | TM 141/143 | 8.8125 | 9.1875 | in | FDA,4 |  | Sani Professional No-Rinse Sanitizing Multi-Surface Wipes | Analytical - SHIP_NY_44K_100_15.5-9-12
6AM70172 | Shipper Inspection | Liner Board Color | TM 141/143 |  |  |  |  | Kraft (Done) | Sani Professional No-Rinse Sanitizing Multi-Surface Wipes | Analytical - SHIP_NY_44K_100_15.5-9-12
6AM70172 | Shipper Inspection | Artwork / Copy | TM 141/143 |  |  |  |  | Go - Meets Specifications (Done) | Sani Professional No-Rinse Sanitizing Multi-Surface Wipes | Analytical - SHIP_NY_44K_100_15.5-9-12
6AM70172 | Shipper Inspection | General Inspection | TM 141/143 |  |  |  |  | Accept (Done) | Sani Professional No-Rinse Sanitizing Multi-Surface Wipes | Analytical - SHIP_NY_44K_100_15.5-9-12
6AM70172 | Shipper Inspection | Width I.D. | TM 141/143 | 8.8125 | 9.1875 | in | FDA,4 |  | Sani Professional No-Rinse Sanitizing Multi-Surface Wipes | Analytical - SHIP_NY_44K_100_15.5-9-12
6AM70172 | Shipper Inspection | Shipper Style | TM 141/143 |  |  |  |  | RSC (Done) | Sani Professional No-Rinse Sanitizing Multi-Surface Wipes | Analytical - SHIP_NY_44K_100_15.5-9-12
6AM70172 | Shipper Inspection | Length I.D. | TM 141/143 | 15.3125 | 15.6875 | in | FDA,4 |  | Sani Professional No-Rinse Sanitizing Multi-Surface Wipes | Analytical - SHIP_NY_44K_100_15.5-9-12
6AM70172 | Shipper Inspection | Height I.D. | TM 141/143 | 11.8125 | 12.1875 | in | FDA,4 |  | Sani Professional No-Rinse Sanitizing Multi-Surface Wipes | Analytical - SHIP_NY_44K_100_15.5-9-12
6AM70172 | Shipper Inspection | AQL Sample Size | TM 141/143 |  |  |  | FDA,0 |  | Sani Professional No-Rinse Sanitizing Multi-Surface Wipes | Analytical - SHIP_NY_44K_100_15.5-9-12
6AM70172 | Shipper Inspection | Certification Stamp (ECT) | TM 141/143 | 44 |  | Lbs./In. | FDA,0 |  | Sani Professional No-Rinse Sanitizing Multi-Surface Wipes | Analytical - SHIP_NY_44K_100_15.5-9-12
6AP06325 | Shipper Inspection | Length I.D. | TM 141/143 | 12.3125 | 12.5625 | in | FDA,4 |  | Simple Kind To Skin Facial 25ct Shipper | Analytical - SHIP_NY_32K_100_12.4375-5.4375-4.1875
6AP06325 | Shipper Inspection | Height I.D. | TM 141/143 | 4.0625 | 4.3125 | in | FDA,4 |  | Simple Kind To Skin Facial 25ct Shipper | Analytical - SHIP_NY_32K_100_12.4375-5.4375-4.1875
6AP06325 | Shipper Inspection | Width I.D. | TM 141/143 | 5.3125 | 5.5625 | in | FDA,4 |  | Simple Kind To Skin Facial 25ct Shipper | Analytical - SHIP_NY_32K_100_12.4375-5.4375-4.1875
6AP06325 | Shipper Inspection | Certification Stamp (ECT) | TM 141/143 | 32 |  | Lbs./In. | FDA,0 |  | Simple Kind To Skin Facial 25ct Shipper | Analytical - SHIP_NY_32K_100_12.4375-5.4375-4.1875
6AP06325 | Shipper Inspection | AQL Sample Size | TM 141/143 |  |  |  | FDA,0 |  | Simple Kind To Skin Facial 25ct Shipper | Analytical - SHIP_NY_32K_100_12.4375-5.4375-4.1875
6AP06325 | Shipper Inspection | General Inspection | TM 141/143 |  |  |  |  | Accept (Done) | Simple Kind To Skin Facial 25ct Shipper | Analytical - SHIP_NY_32K_100_12.4375-5.4375-4.1875
6OU37230 | Certificate of Analysis | Certificate of Analysis | Default | [5 empty] | Harmon MTT Unprinted Shipper | Analytical - Shipper_NY_Skip lot testing
6AP06325 | Shipper Inspection | Shipper Style | TM 141/143 |  |  |  |  | RSC (Done) | Simple Kind To Skin Facial 25ct Shipper | Analytical - SHIP_NY_32K_100_12.4375-5.4375-4.1875
6AP06325 | Shipper Inspection | Artwork / Copy | TM 141/143 |  |  |  |  | Go - Meets Specifications (Done) | Simple Kind To Skin Facial 25ct Shipper | Analytical - SHIP_NY_32K_100_12.4375-5.4375-4.1875
6AP06325 | Shipper Inspection | Liner Board Color | TM 141/143 |  |  |  |  | Kraft (Done) | Simple Kind To Skin Facial 25ct Shipper | Analytical - SHIP_NY_32K_100_12.4375-5.4375-4.1875
6AP06528 | Shipper Inspection | Shipper Style | TM 141/143 |  |  |  |  | RSC (Done) | Ponds Evening Soothe 28ct Shipper | Analytical - SHIP_NY_32K_100_13.25-7.75-5.75
6AP06528 | Shipper Inspection | Length I.D. | TM 141/143 | 13.0625 | 13.4375 | in | FDA,4 |  | Ponds Evening Soothe 28ct Shipper | Analytical - SHIP_NY_32K_100_13.25-7.75-5.75
6AP06528 | Shipper Inspection | Artwork / Copy | TM 141/143 |  |  |  |  | Go - Meets Specifications (Done) | Ponds Evening Soothe 28ct Shipper | Analytical - SHIP_NY_32K_100_13.25-7.75-5.75
6AP06528 | Shipper Inspection | Height I.D. | TM 141/143 | 5.5625 | 5.9375 | in | FDA,4 |  | Ponds Evening Soothe 28ct Shipper | Analytical - SHIP_NY_32K_100_13.25-7.75-5.75
6AP06528 | Shipper Inspection | General Inspection | TM 141/143 |  |  |  |  | Accept (Done) | Ponds Evening Soothe 28ct Shipper | Analytical - SHIP_NY_32K_100_13.25-7.75-5.75
6AP06528 | Shipper Inspection | Liner Board Color | TM 141/143 |  |  |  |  | Kraft (Done) | Ponds Evening Soothe 28ct Shipper | Analytical - SHIP_NY_32K_100_13.25-7.75-5.75
6AP06528 | Shipper Inspection | Certification Stamp (ECT) | TM 141/143 | 32 |  | Lbs./In. | FDA,0 |  | Ponds Evening Soothe 28ct Shipper | Analytical - SHIP_NY_32K_100_13.25-7.75-5.75
6AP06528 | Shipper Inspection | Width I.D. | TM 141/143 | 7.5625 | 7.9375 | in | FDA,4 |  | Ponds Evening Soothe 28ct Shipper | Analytical - SHIP_NY_32K_100_13.25-7.75-5.75
6AP06550 | Shipper Inspection | Width I.D. | TM 141/143 | 11.9375 | 12.1875 | in | FDA,4 |  | Pond's Moisture Clean Twlts. Evening Soothe | Analytical - SHIP_NY_32K_100_17.375-12.0625-10.5
6AP06550 | Shipper Inspection | Height I.D. | TM 141/143 | 10.375 | 10.625 | in | FDA,4 |  | Pond's Moisture Clean Twlts. Evening Soothe | Analytical - SHIP_NY_32K_100_17.375-12.0625-10.5
6AP06550 | Shipper Inspection | Liner Board Color | TM 141/143 |  |  |  |  | Kraft (Done) | Pond's Moisture Clean Twlts. Evening Soothe | Analytical - SHIP_NY_32K_100_17.375-12.0625-10.5
6AP06550 | Shipper Inspection | General Inspection | TM 141/143 |  |  |  |  | Accept (Done) | Pond's Moisture Clean Twlts. Evening Soothe | Analytical - SHIP_NY_32K_100_17.375-12.0625-10.5
6AP06550 | Shipper Inspection | Shipper Style | TM 141/143 |  |  |  |  | RSC (Done) | Pond's Moisture Clean Twlts. Evening Soothe | Analytical - SHIP_NY_32K_100_17.375-12.0625-10.5
6AP06550 | Shipper Inspection | Artwork / Copy | TM 141/143 |  |  |  |  | Go - Meets Specifications (Done) | Pond's Moisture Clean Twlts. Evening Soothe | Analytical - SHIP_NY_32K_100_17.375-12.0625-10.5
6OP08725 | Certificate of Analysis | Certificate of Analysis | Default |  |  |  |  | CofA meets specifications (Done) | Cetaphil Gentle MUR Wipes Shipper | Analytical - Shipper_NY_Skip lot testing
6AM30472 | Certificate of Analysis | Certificate of Analysis | Default |  |  |  |  | CofA meets specifications (Done) | Sani Professional No-Rinse Sanitizing Multi-Surface Wipes | Analytical - Shipper_NY_Skip lot testing
6AP06550 | Shipper Inspection | AQL Sample Size | TM 141/143 |  |  |  | FDA,0 |  | Pond's Moisture Clean Twlts. Evening Soothe | Analytical - SHIP_NY_32K_100_17.375-12.0625-10.5
6AP06550 | Shipper Inspection | Length I.D. | TM 141/143 | 17.25 | 17.5 | in | FDA,4 |  | Pond's Moisture Clean Twlts. Evening Soothe | Analytical - SHIP_NY_32K_100_17.375-12.0625-10.5
6AP06550 | Shipper Inspection | Certification Stamp (ECT) | TM 141/143 | 32 |  | Lbs./In. | FDA,0 |  | Pond's Moisture Clean Twlts. Evening Soothe | Analytical - SHIP_NY_32K_100_17.375-12.0625-10.5
6AP06728 | Shipper Inspection | Height I.D. | TM 141/143 | 5.875 | 6.25 | in | FDA,4 |  | Ponds Original Fresh 28ct Shipper - Canada | Analytical - SHIP_NY_32K_100_7.125-7-6.0625
6AP06728 | Shipper Inspection | Width I.D. | TM 141/143 | 6.8125 | 7.1875 | in | FDA,4 |  | Ponds Original Fresh 28ct Shipper - Canada | Analytical - SHIP_NY_32K_100_7.125-7-6.0625
6AP06728 | Shipper Inspection | Length I.D. | TM 141/143 | 6.9375 | 7.3125 | in | FDA,4 |  | Ponds Original Fresh 28ct Shipper - Canada | Analytical - SHIP_NY_32K_100_7.125-7-6.0625
6AP06728 | Shipper Inspection | AQL Sample Size | TM 141/143 |  |  |  | FDA,0 |  | Ponds Original Fresh 28ct Shipper - Canada | Analytical - SHIP_NY_32K_100_7.125-7-6.0625
6AP06728 | Shipper Inspection | Certification Stamp (ECT) | TM 141/143 | 32 |  | Lbs./In. | FDA,0 |  | Ponds Original Fresh 28ct Shipper - Canada | Analytical - SHIP_NY_32K_100_7.125-7-6.0625
6AP06728 | Shipper Inspection | Shipper Style | TM 141/143 |  |  |  |  | RSC (Done) | Ponds Original Fresh 28ct Shipper - Canada | Analytical - SHIP_NY_32K_100_7.125-7-6.0625
6AP06728 | Shipper Inspection | Liner Board Color | TM 141/143 |  |  |  |  | Kraft (Done) | Ponds Original Fresh 28ct Shipper - Canada | Analytical - SHIP_NY_32K_100_7.125-7-6.0625
6AP06728 | Shipper Inspection | General Inspection | TM 141/143 |  |  |  |  | Accept (Done) | Ponds Original Fresh 28ct Shipper - Canada | Analytical - SHIP_NY_32K_100_7.125-7-6.0625
6AP06728 | Shipper Inspection | Artwork / Copy | TM 141/143 |  |  |  |  | Go - Meets Specifications (Done) | Ponds Original Fresh 28ct Shipper - Canada | Analytical - SHIP_NY_32K_100_7.125-7-6.0625
6AP07207 | Shipper Inspection | Width I.D. | TM 141/143 | 7.25 | 7.375 | in | FDA,4 |  | 6AP07207 | Analytical-Simple Kind To Skin facial 7ct Shipper Canada
6AP07207 | Shipper Inspection | Height I.D. | TM 141/143 | 3.9375 | 4.0625 | in | FDA,4 |  | 6AP07207 | Analytical-Simple Kind To Skin facial 7ct Shipper Canada
6AP07207 | Shipper Inspection | Length I.D. | TM 141/143 | 12.9375 | 13.0625 | in | FDA,4 |  | 6AP07207 | Analytical-Simple Kind To Skin facial 7ct Shipper Canada
6AP07207 | Shipper Inspection | Certification Stamp (ECT) | TM 141/143 | 32 |  | Lbs./In. | FDA,0 |  | 6AP07207 | Analytical-Simple Kind To Skin facial 7ct Shipper Canada
6AP07207 | Shipper Inspection | Shipper Style | TM 141/143 |  |  |  |  | RSC (Done) | 6AP07207 | Analytical-Simple Kind To Skin facial 7ct Shipper Canada
6AP07207 | Shipper Inspection | Liner Board Color | TM 141/143 |  |  |  |  | Kraft (Done) | 6AP07207 | Analytical-Simple Kind To Skin facial 7ct Shipper Canada
6AP07207 | Shipper Inspection | General Inspection | TM 141/143 |  |  |  |  | Accept (Done) | 6AP07207 | Analytical-Simple Kind To Skin facial 7ct Shipper Canada
6AP07207 | Shipper Inspection | Artwork / Copy | TM 141/143 |  |  |  |  | Go - Meets Specifications (Done) | 6AP07207 | Analytical-Simple Kind To Skin facial 7ct Shipper Canada
6AP07328 | Shipper Inspection | Shipper Style | TM 141/143 |  |  |  |  | RSC (Done) | Ponds Luminous Clean USA 28ct Shipper | Analytical - SHIP_NY_32K_100_13.25-7.75-5.75
6AP07328 | Shipper Inspection | General Inspection | TM 141/143 |  |  |  |  | Accept (Done) | Ponds Luminous Clean USA 28ct Shipper | Analytical - SHIP_NY_32K_100_13.25-7.75-5.75
6AP07328 | Shipper Inspection | Artwork / Copy | TM 141/143 |  |  |  |  | Go - Meets Specifications (Done) | Ponds Luminous Clean USA 28ct Shipper | Analytical - SHIP_NY_32K_100_13.25-7.75-5.75
6AP07328 | Shipper Inspection | Width I.D. | TM 141/143 | 7.5625 | 7.9375 | in | FDA,4 |  | Ponds Luminous Clean USA 28ct Shipper | Analytical - SHIP_NY_32K_100_13.25-7.75-5.75
6AP07328 | Shipper Inspection | Liner Board Color | TM 141/143 |  |  |  |  | Kraft (Done) | Ponds Luminous Clean USA 28ct Shipper | Analytical - SHIP_NY_32K_100_13.25-7.75-5.75
6AP07328 | Shipper Inspection | Height I.D. | TM 141/143 | 5.5625 | 5.9375 | in | FDA,4 |  | Ponds Luminous Clean USA 28ct Shipper | Analytical - SHIP_NY_32K_100_13.25-7.75-5.75
6AP07328 | Shipper Inspection | Certification Stamp (ECT) | TM 141/143 | 32 |  | Lbs./In. | FDA,0 |  | Ponds Luminous Clean USA 28ct Shipper | Analytical - SHIP_NY_32K_100_13.25-7.75-5.75
6AP07328 | Shipper Inspection | Length I.D. | TM 141/143 | 13.0625 | 13.4375 | in | FDA,4 |  | Ponds Luminous Clean USA 28ct Shipper | Analytical - SHIP_NY_32K_100_13.25-7.75-5.75
6AP08128 | Shipper Inspection | Height I.D. | TM 141/143 | 5.5625 | 5.9375 | in | FDA,4 |  | Ponds Original Fresh 28ct Shipper | Analytical - SHIP_NY_32K_100_13.25-7.75-5.75
6AP08128 | Shipper Inspection | Length I.D. | TM 141/143 | 13.0625 | 13.4375 | in | FDA,4 |  | Ponds Original Fresh 28ct Shipper | Analytical - SHIP_NY_32K_100_13.25-7.75-5.75
6AP08128 | Shipper Inspection | Width I.D. | TM 141/143 | 7.5625 | 7.9375 | in | FDA,4 |  | Ponds Original Fresh 28ct Shipper | Analytical - SHIP_NY_32K_100_13.25-7.75-5.75
6AP08128 | Shipper Inspection | Shipper Style | TM 141/143 |  |  |  |  | RSC (Done) | Ponds Original Fresh 28ct Shipper | Analytical - SHIP_NY_32K_100_13.25-7.75-5.75
6AP08128 | Shipper Inspection | Certification Stamp (ECT) | TM 141/143 | 32 |  | Lbs./In. | FDA,0 |  | Ponds Original Fresh 28ct Shipper | Analytical - SHIP_NY_32K_100_13.25-7.75-5.75
3OS419 | Certificate of Analysis | Certificate of Analysis | Default |  |  |  |  | CofA meets specifications (Done) | SWB FOAM TIP SWABSTICK FLAT6" | Analytical - Applicator_25C
3OS419 | Swab Measurements | Overall_Swab_Length_(Inches) | TM 109 | 5.85 | 6.15 | in | FDA,2 |  | SWB FOAM TIP SWABSTICK FLAT6" | Analytical - Applicator_25C
3OS419 | Swab Measurements | Mitt_Thickness_(Inches) | TM 109 | 0.41 | 0.53 | in | FDA,3 |  | SWB FOAM TIP SWABSTICK FLAT6" | Analytical - Applicator_25C
3OS419 | Swab Measurements | Mitt_Length_(Inches) | TM 109 | 1.16 | 1.36 | in | FDA,2 |  | SWB FOAM TIP SWABSTICK FLAT6" | Analytical - Applicator_25C
3OS419 | Swab Measurements | Mitt_Width_(Inches) | TM 109 | 1.1 | 1.3 | in | FDA,2 |  | SWB FOAM TIP SWABSTICK FLAT6" | Analytical - Applicator_25C
3OS419 | Swab Measurements | Use_Test-Solvents | TM 109 |  |  |  |  | Meets specifications (Done) | SWB FOAM TIP SWABSTICK FLAT6" | Analytical - Applicator_25C
3OS419 | Swab Measurements | Tuft_Adhesion_(Lb.) | TM 109 | 1.4 |  | lb | FDA,1 |  | SWB FOAM TIP SWABSTICK FLAT6" | Analytical - Applicator_25C
3OS419 | Swab Measurements | Scrub_Test | TM 109 |  |  |  |  | Meets specifications (Done) | SWB FOAM TIP SWABSTICK FLAT6" | Analytical - Applicator_25C
2OM304SLI | Certificate of Analysis | Certificate of Analysis | Default |  |  |  |  | CofA meets specifications (Done) | Sani Professional No-Rinse Sanitizing Solo | Analytical - Lid_NY_Skip lot testing
2OA347SLI | Solo Lid Inspection | Weight | Measurement | 10.5 | 12.5 | g | FDA,1 |  | Summer's Eve Fresh Cycle Cleans Cloths | Analytical - Lid_NY_Summer's Eve Fresh Cycle
2OA347SLI | Solo Lid Inspection | Overall closed lid height | Measurement | 0.355 | 0.385 | in | FDA,3 |  | Summer's Eve Fresh Cycle Cleans Cloths | Analytical - Lid_NY_Summer's Eve Fresh Cycle
2OA347SLI | Solo Lid Inspection | Color | Measurement |  |  |  |  | Meets the specification (Done) | Summer's Eve Fresh Cycle Cleans Cloths | Analytical - Lid_NY_Summer's Eve Fresh Cycle
2OA347SLI | Solo Lid Inspection | Odor | Measurement |  |  |  |  | None detectable (Done) | Summer's Eve Fresh Cycle Cleans Cloths | Analytical - Lid_NY_Summer's Eve Fresh Cycle
2OA347SLI | Solo Lid Inspection | Open Lid Overall Width | Measurement | 4.351 | 4.401 | in | FDA,3 |  | Summer's Eve Fresh Cycle Cleans Cloths | Analytical - Lid_NY_Summer's Eve Fresh Cycle
2OA347SLI | Solo Lid Inspection | Appearance | Measurement |  |  |  |  | Meet specification (Done) | Summer's Eve Fresh Cycle Cleans Cloths | Analytical - Lid_NY_Summer's Eve Fresh Cycle
2OA347SLI | Solo Lid Inspection | Functionality | Measurement |  |  |  |  | Meet specification (Done) | Summer's Eve Fresh Cycle Cleans Cloths | Analytical - Lid_NY_Summer's Eve Fresh Cycle
2OA347SLI | Solo Lid Inspection | Lid Wall Thickness (per speciffication) | Measurement | 0.025 | 0.035 | in | FDA,3 |  | Summer's Eve Fresh Cycle Cleans Cloths | Analytical - Lid_NY_Summer's Eve Fresh Cycle
2OA347SLI | Certificate of Compliance | Certificate of Compliance | Default |  |  |  |  | CofC meets specifications (Done) | Summer's Eve Fresh Cycle Cleans Cloths | Analytical - Lid_NY_Summer's Eve Fresh Cycle
6AP08128 | Shipper Inspection | General Inspection | TM 141/143 |  |  |  |  | Accept (Done) | Ponds Original Fresh 28ct Shipper | Analytical - SHIP_NY_32K_100_13.25-7.75-5.75
6AP08128 | Shipper Inspection | Artwork / Copy | TM 141/143 |  |  |  |  | Go - Meets Specifications (Done) | Ponds Original Fresh 28ct Shipper | Analytical - SHIP_NY_32K_100_13.25-7.75-5.75
2OA347SLI | Canister & Lid Inspection | Print | [5 empty] | No smears, streaks, | Summer's Eve Fresh Cycle Cleans Cloths | Analytical - Lid_NY_Summer's Eve Fresh Cycle
6AP08128 | Shipper Inspection | Liner Board Color | TM 141/143 |  |  |  |  | Kraft (Done) | Ponds Original Fresh 28ct Shipper | Analytical - SHIP_NY_32K_100_13.25-7.75-5.75
6AP08150 | Shipper Inspection | Height I.D. | TM 141/143 | 10.375 | 10.625 | in | FDA,4 |  | Pond's Moisture Clean Twlts. Original Fresh | Analytical - SHIP_NY_32K_100_17.375-12.0625-10.5
6AP08150 | Shipper Inspection | Width I.D. | TM 141/143 | 11.9375 | 12.1875 | in | FDA,4 |  | Pond's Moisture Clean Twlts. Original Fresh | Analytical - SHIP_NY_32K_100_17.375-12.0625-10.5
2AJ170SLI | Solo Lid Inspection | Open Lid Overall Width | Measurement | 4.351 | 4.401 | in | FDA,3 |  | Cetaphil Gentle Skin Cleansing Wipes Solo | Analytical - Lid_NY_NP7600_22FA
2AJ170SLI | Solo Lid Inspection | Weight | Measurement | 10.5 | 12.5 | g | FDA,1 |  | Cetaphil Gentle Skin Cleansing Wipes Solo | Analytical - Lid_NY_NP7600_22FA
2AJ170SLI | Solo Lid Inspection | Appearance | Measurement |  |  |  |  | Meet specification (Done) | Cetaphil Gentle Skin Cleansing Wipes Solo | Analytical - Lid_NY_NP7600_22FA
2AJ170SLI | Solo Lid Inspection | Functionality | Measurement |  |  |  |  | Meet specification (Done) | Cetaphil Gentle Skin Cleansing Wipes Solo | Analytical - Lid_NY_NP7600_22FA
2AJ170SLI | Solo Lid Inspection | Odor | Measurement |  |  |  |  | None detectable (Done) | Cetaphil Gentle Skin Cleansing Wipes Solo | Analytical - Lid_NY_NP7600_22FA
2AJ170SLI | Solo Lid Inspection | Overall closed lid height | Measurement | 0.355 | 0.385 | in | FDA,3 |  | Cetaphil Gentle Skin Cleansing Wipes Solo | Analytical - Lid_NY_NP7600_22FA
2AJ170SLI | Solo Lid Inspection | Color | Measurement |  |  |  |  | Meets the specification (Done) | Cetaphil Gentle Skin Cleansing Wipes Solo | Analytical - Lid_NY_NP7600_22FA
2AJ170SLI | Solo Lid Inspection | Lid Wall Thickness (per speciffication) | Measurement | 0.025 | 0.035 | in | FDA,3 |  | Cetaphil Gentle Skin Cleansing Wipes Solo | Analytical - Lid_NY_NP7600_22FA
2AJ170SLI | Certificate of Compliance | Certificate of Compliance | Default |  |  |  |  | CofC meets specifications (Done) | Cetaphil Gentle Skin Cleansing Wipes Solo | Analytical - Lid_NY_NP7600_22FA
6AP08150 | Shipper Inspection | Length I.D. | TM 141/143 | 17.25 | 17.5 | in | FDA,4 |  | Pond's Moisture Clean Twlts. Original Fresh | Analytical - SHIP_NY_32K_100_17.375-12.0625-10.5
6AP08150 | Shipper Inspection | Certification Stamp (ECT) | TM 141/143 | 32 |  | Lbs./In. | FDA,0 |  | Pond's Moisture Clean Twlts. Original Fresh | Analytical - SHIP_NY_32K_100_17.375-12.0625-10.5
6AP08150 | Shipper Inspection | Artwork / Copy | TM 141/143 |  |  |  |  | Go - Meets Specifications (Done) | Pond's Moisture Clean Twlts. Original Fresh | Analytical - SHIP_NY_32K_100_17.375-12.0625-10.5
6AP08150 | Shipper Inspection | Liner Board Color | TM 141/143 |  |  |  |  | Kraft (Done) | Pond's Moisture Clean Twlts. Original Fresh | Analytical - SHIP_NY_32K_100_17.375-12.0625-10.5
6AP08150 | Shipper Inspection | General Inspection | TM 141/143 |  |  |  |  | Accept (Done) | Pond's Moisture Clean Twlts. Original Fresh | Analytical - SHIP_NY_32K_100_17.375-12.0625-10.5
2AJ170SLI | Canister & Lid Inspection | Print | [5 empty] | No smears, streaks, | Cetaphil Gentle Skin Cleansing Wipes Solo | Analytical - Lid_NY_NP7600_22FA
2AJ324SLI | Solo Lid Inspection | Lid Wall Thickness (per speciffication) | Measurement | 0.025 | 0.035 | in | FDA,3 |  | Cetaphil Gentle Skin Cleansing Wipes Solo | Analytical - Lid_NY_NP7600_22X
2AJ324SLI | Solo Lid Inspection | Overall closed lid height | Measurement | 0.355 | 0.385 | in | FDA,3 |  | Cetaphil Gentle Skin Cleansing Wipes Solo | Analytical - Lid_NY_NP7600_22X
2AJ324SLI | Solo Lid Inspection | Functionality | Measurement |  |  |  |  | Meet specification (Done) | Cetaphil Gentle Skin Cleansing Wipes Solo | Analytical - Lid_NY_NP7600_22X
2AJ324SLI | Solo Lid Inspection | Weight | Measurement | 10.5 | 12.5 | g | FDA,1 |  | Cetaphil Gentle Skin Cleansing Wipes Solo | Analytical - Lid_NY_NP7600_22X
2AJ324SLI | Solo Lid Inspection | Color | Measurement |  |  |  |  | Meets the specification (Done) | Cetaphil Gentle Skin Cleansing Wipes Solo | Analytical - Lid_NY_NP7600_22X
2AJ324SLI | Solo Lid Inspection | Odor | Measurement |  |  |  |  | None detectable (Done) | Cetaphil Gentle Skin Cleansing Wipes Solo | Analytical - Lid_NY_NP7600_22X
2AJ324SLI | Solo Lid Inspection | Open Lid Overall Width | Measurement | 4.351 | 4.401 | in | FDA,3 |  | Cetaphil Gentle Skin Cleansing Wipes Solo | Analytical - Lid_NY_NP7600_22X
2AJ324SLI | Solo Lid Inspection | Appearance | Measurement |  |  |  |  | Meet specification (Done) | Cetaphil Gentle Skin Cleansing Wipes Solo | Analytical - Lid_NY_NP7600_22X
6AP08150 | Shipper Inspection | Shipper Style | TM 141/143 |  |  |  |  | RSC (Done) | Pond's Moisture Clean Twlts. Original Fresh | Analytical - SHIP_NY_32K_100_17.375-12.0625-10.5
6AP08150 | Shipper Inspection | AQL Sample Size | TM 141/143 |  |  |  | FDA,0 |  | Pond's Moisture Clean Twlts. Original Fresh | Analytical - SHIP_NY_32K_100_17.375-12.0625-10.5
2AJ324SLI | Canister & Lid Inspection | Print | [5 empty] | No smears, streaks, | Cetaphil Gentle Skin Cleansing Wipes Solo | Analytical - Lid_NY_NP7600_22X
6AP09215 | Shipper Inspection | Height I.D. | TM 141/143 | 5.5625 | 5.9375 | in | FDA,4 |  | Ponds Original Fresh 15ct Shipper | Analytical - SHIP_NY_32K_100_13.4375-9.25-5.75
6AP09215 | Shipper Inspection | Width I.D. | TM 141/143 | 9.0625 | 9.4375 | in | FDA,4 |  | Ponds Original Fresh 15ct Shipper | Analytical - SHIP_NY_32K_100_13.4375-9.25-5.75
6AP09215 | Shipper Inspection | AQL Sample Size | TM 141/143 |  |  |  | FDA,0 |  | Ponds Original Fresh 15ct Shipper | Analytical - SHIP_NY_32K_100_13.4375-9.25-5.75
2AJ324SLI | Certificate of Compliance | Certificate of Compliance | Default |  |  |  |  | CofC meets specifications (Done) | Cetaphil Gentle Skin Cleansing Wipes Solo | Analytical - Lid_NY_NP7600_22X
2OJ213SLI | Certificate of Compliance | Certificate of Compliance | Default |  |  |  |  | CofC meets specifications (Done) | LID SOLO HYGEA MULTIPURPOSE | Analytical - Lid_01A
6AP09215 | Shipper Inspection | General Inspection | TM 141/143 |  |  |  |  | Accept (Done) | Ponds Original Fresh 15ct Shipper | Analytical - SHIP_NY_32K_100_13.4375-9.25-5.75
6AP09215 | Shipper Inspection | Artwork / Copy | TM 141/143 |  |  |  |  | Go - Meets Specifications (Done) | Ponds Original Fresh 15ct Shipper | Analytical - SHIP_NY_32K_100_13.4375-9.25-5.75
6AP09215 | Shipper Inspection | Liner Board Color | TM 141/143 |  |  |  |  | Kraft (Done) | Ponds Original Fresh 15ct Shipper | Analytical - SHIP_NY_32K_100_13.4375-9.25-5.75
6AP09215 | Shipper Inspection | Shipper Style | TM 141/143 |  |  |  |  | RSC (Done) | Ponds Original Fresh 15ct Shipper | Analytical - SHIP_NY_32K_100_13.4375-9.25-5.75
2OJ213SLI | Canister & Lid Inspection | Print | [5 empty] | No smears, streaks, | LID SOLO HYGEA MULTIPURPOSE | Analytical - Lid_01A
6AP09215 | Shipper Inspection | Length I.D. | TM 141/143 | 13.25 | 13.625 | in | FDA,4 |  | Ponds Original Fresh 15ct Shipper | Analytical - SHIP_NY_32K_100_13.4375-9.25-5.75
6AP09215 | Shipper Inspection | Certification Stamp (ECT) | TM 141/143 | 32 |  | Lbs./In. | FDA,0 |  | Ponds Original Fresh 15ct Shipper | Analytical - SHIP_NY_32K_100_13.4375-9.25-5.75
6AP09384 | Shipper Inspection | AQL Sample Size | TM 141/143 |  |  |  | FDA,0 |  | Noxzema Anti-Blemish Pads 90ct Shipper | Analytical - SHIP_NY_32K_100_8.5-5.75-3.6875
6AP09384 | Shipper Inspection | Height I.D. | TM 141/143 | 3.5625 | 3.8125 | in | FDA,4 |  | Noxzema Anti-Blemish Pads 90ct Shipper | Analytical - SHIP_NY_32K_100_8.5-5.75-3.6875
6AP09384 | Shipper Inspection | Width I.D. | TM 141/143 | 5.625 | 5.875 | in | FDA,4 |  | Noxzema Anti-Blemish Pads 90ct Shipper | Analytical - SHIP_NY_32K_100_8.5-5.75-3.6875
6AP09384 | Shipper Inspection | Certification Stamp (ECT) | TM 141/143 | 32 |  | Lbs./In. | FDA,0 |  | Noxzema Anti-Blemish Pads 90ct Shipper | Analytical - SHIP_NY_32K_100_8.5-5.75-3.6875
6AP09384 | Shipper Inspection | Length I.D. | TM 141/143 | 8.375 | 8.625 | in | FDA,4 |  | Noxzema Anti-Blemish Pads 90ct Shipper | Analytical - SHIP_NY_32K_100_8.5-5.75-3.6875
8OP227RSL | Certificate of Conformance | Certificate of Conformance | Default |  |  |  |  | CoC meets specifications (Done) | LBL Rigid L' Oreal CCL NP9997 | Analytical - Label_NY_NP9997_2.625-3.375
6AP09384 | Shipper Inspection | Artwork / Copy | TM 141/143 |  |  |  |  | Go - Meets Specifications (Done) | Noxzema Anti-Blemish Pads 90ct Shipper | Analytical - SHIP_NY_32K_100_8.5-5.75-3.6875
6AP09384 | Shipper Inspection | Liner Board Color | TM 141/143 |  |  |  |  | Kraft (Done) | Noxzema Anti-Blemish Pads 90ct Shipper | Analytical - SHIP_NY_32K_100_8.5-5.75-3.6875
6AP09384 | Shipper Inspection | General Inspection | TM 141/143 |  |  |  |  | Accept (Done) | Noxzema Anti-Blemish Pads 90ct Shipper | Analytical - SHIP_NY_32K_100_8.5-5.75-3.6875
6AP09384 | Shipper Inspection | Shipper Style | TM 141/143 |  |  |  |  | RSC (Done) | Noxzema Anti-Blemish Pads 90ct Shipper | Analytical - SHIP_NY_32K_100_8.5-5.75-3.6875
5BU55510 | Box Inspection | Width | Default | 1.8438 | 1.9062 | in | FDA,5 |  | Preparation H Rapid Relief w/Lidocaine Totables | Analytical - Box_NY_0.016BMPB_124_2.9375-1.875-3.8125
5BU55510 | Box Inspection | Length | Default | 2.9062 | 2.9688 | in | FDA,5 |  | Preparation H Rapid Relief w/Lidocaine Totables | Analytical - Box_NY_0.016BMPB_124_2.9375-1.875-3.8125
5BU55510 | Box Inspection | Artwork_Copy (Color & Text) | Default |  |  | in |  | Meets specifications (Done) | Preparation H Rapid Relief w/Lidocaine Totables | Analytical - Box_NY_0.016BMPB_124_2.9375-1.875-3.8125
5BU55510 | Box Inspection | Carton Style | Default |  |  |  |  | Straight Tuck End w/glued header (Done) | Preparation H Rapid Relief w/Lidocaine Totables | Analytical - Box_NY_0.016BMPB_124_2.9375-1.875-3.8125
5BU55510 | Box Inspection | Carton Material | Default |  |  |  |  | Bright Metalized Poly Board (Done) | Preparation H Rapid Relief w/Lidocaine Totables | Analytical - Box_NY_0.016BMPB_124_2.9375-1.875-3.8125
5BU55510 | Box Inspection | Caliper | Default | 0.015 | 0.017 | in | FDA,3 |  | Preparation H Rapid Relief w/Lidocaine Totables | Analytical - Box_NY_0.016BMPB_124_2.9375-1.875-3.8125
5BU55510 | Box Inspection | Height | Default | 3.7812 | 3.8438 | in | FDA,5 |  | Preparation H Rapid Relief w/Lidocaine Totables | Analytical - Box_NY_0.016BMPB_124_2.9375-1.875-3.8125
5AB123CP | Certificate of Conformance | Certificate of Conformance | Default |  |  |  |  | CoC meets specifications (Done) | Clear Hang Tab w/Hang Tite 203A Clear Adhesive | Analytical - Label_NY_Skip lot testing
6AP09384 | Shipper Inspection | Width I.D. | TM 141/143 | 5.625 | 5.875 | in | FDA,4 |  | Noxzema Anti-Blemish Pads 90ct Shipper | Analytical - Shipper_NY_Skip lot testing
6AP09384 | Shipper Inspection | Length I.D. | TM 141/143 | 8.375 | 8.625 | in | FDA,4 |  | Noxzema Anti-Blemish Pads 90ct Shipper | Analytical - Shipper_NY_Skip lot testing
6AP09384 | Shipper Inspection | Height I.D. | TM 141/143 | 3.5625 | 3.8125 | in | FDA,4 |  | Noxzema Anti-Blemish Pads 90ct Shipper | Analytical - Shipper_NY_Skip lot testing
6AP09384 | Shipper Inspection | Shipper Style | TM 141/143 |  |  |  |  | RSC (Done) | Noxzema Anti-Blemish Pads 90ct Shipper | Analytical - Shipper_NY_Skip lot testing
3XP540 | Certificate of Analysis | Certificate of Analysis | Default |  |  |  |  | CofA meets specifications (Done) | Spunlaced Nonwoven 50gsm 100% Polyester - 42" | Analytical - Applicator_NY_Skip lot testing
2OU573 | Certificate of Analysis | Certificate of Analysis | Default |  |  |  |  | CofA meets specifications (Done) | Summer's Eve Fresh Cycle Cleansing Cloths | Analytical - Web_NP5115_7.5
2OU573 | Web Measurement | Web Width (Inches) | Measurement | 7.4375 | 7.5625 | in | FDA,4 |  | Summer's Eve Fresh Cycle Cleansing Cloths | Analytical - Web_NP5115_7.5
2OU573 | Basis Weight | Basis_Weight_(#/Ream-Printed/Varnished) | TM 101 | 55.6 | 68 | #/Ream | FDA,1 |  | Summer's Eve Fresh Cycle Cleansing Cloths | Analytical - Web_NP5115_7.5
2OU573 | Seal Strength | Seal_Strength_(@325DegF/40PSI/0.5Sec_Dwell) | TM 107 | 1500 |  | g/in | FDA,0 |  | Summer's Eve Fresh Cycle Cleansing Cloths | Analytical - Web_NP5115_7.5
3OQ444 | Certificate of Analysis | Certificate of Analysis | Default |  |  |  |  | CofA meets specifications (Done) | Applicator- 36" Embossed Spunlaced Nonwoven | Analytical-Applicator_NY_Skip lot testing
3OQ222 | Certificate of Analysis | Certificate of Analysis | Default |  |  |  |  | CofA meets specifications (Done) | Applicator - 30" Embossed Spunlaced Nonwoven | Analytical-Applicator_NY_Skip lot testing
3OM304 | Certificate of Analysis | Certificate of Analysis | Default |  |  |  |  | CofA meets specifications (Done) | Spunlaced Nonwoven 50 gsm 100% Polyester - 9" | Analytical-Applicator_NY_Skip lot testing
6AP09384 | Shipper Inspection | Liner Board Color | TM 141/143 |  |  |  |  | Kraft (Done) | Noxzema Anti-Blemish Pads 90ct Shipper | Analytical - Shipper_NY_Skip lot testing
6AP09384 | Shipper Inspection | Artwork / Copy | TM 141/143 |  |  |  |  | Go - Meets Specifications (Done) | Noxzema Anti-Blemish Pads 90ct Shipper | Analytical - Shipper_NY_Skip lot testing
6AP09384 | Shipper Inspection | General Inspection | TM 141/143 |  |  |  |  | Accept (Done) | Noxzema Anti-Blemish Pads 90ct Shipper | Analytical - Shipper_NY_Skip lot testing
6AP09384 | Shipper Inspection | Certification Stamp (ECT) | TM 141/143 | 32 |  | Lbs./In. | FDA,0 |  | Noxzema Anti-Blemish Pads 90ct Shipper | Analytical - Shipper_NY_Skip lot testing
6AP09384 | Shipper Inspection | AQL Sample Size | TM 141/143 |  |  |  | FDA,0 |  | Noxzema Anti-Blemish Pads 90ct Shipper | Analytical - Shipper_NY_Skip lot testing
6AP11325 | Shipper Inspection | Certification Stamp (ECT) | TM 141/143 | 44 |  | Lbs./In. | FDA,0 |  | Garnier Skin Active MUR Shipper | Analytical - SHIP_NY_44K_100_10.625-9.75-7.75
6AP11325 | Shipper Inspection | Height I.D. | TM 141/143 | 7.5625 | 7.9375 | in | FDA,4 |  | Garnier Skin Active MUR Shipper | Analytical - SHIP_NY_44K_100_10.625-9.75-7.75
6AP11325 | Shipper Inspection | Liner Board Color | TM 141/143 | [5 empty] | Garnier Skin Active MUR Shipper | Analytical - Shipper_NY_Skip lot testing
6AP11325 | Shipper Inspection | Shipper Style | TM 141/143 | [5 empty] | Garnier Skin Active MUR Shipper | Analytical - Shipper_NY_Skip lot testing
6OP07530 | Certificate of Analysis | Certificate of Analysis | Default |  |  |  |  | CofA meets specifications (Done) | L `Oreal Paris Revitalift MUR Cleans Twlt | Analytical - Shipper_NY_Skip lot testing
6AP11325 | Shipper Inspection | Certification Stamp (ECT) | TM 141/143 | 44 |  | Lbs./In. | FDA,0 |  | Garnier Skin Active MUR Shipper | Analytical - Shipper_NY_Skip lot testing
6AP11325 | Shipper Inspection | Height I.D. | TM 141/143 | 7.5625 | 7.9375 | in | FDA,4 |  | Garnier Skin Active MUR Shipper | Analytical - Shipper_NY_Skip lot testing
6AP11325 | Shipper Inspection | Artwork / Copy | TM 141/143 | [5 empty] | Garnier Skin Active MUR Shipper | Analytical - Shipper_NY_Skip lot testing
6AP11325 | Shipper Inspection | Width I.D. | TM 141/143 | 9.5625 | 9.9375 | in | FDA,4 |  | Garnier Skin Active MUR Shipper | Analytical - SHIP_NY_44K_100_10.625-9.75-7.75
6AP11325 | Shipper Inspection | Artwork / Copy | TM 141/143 |  |  |  |  | Go - Meets Specifications (Done) | Garnier Skin Active MUR Shipper | Analytical - SHIP_NY_44K_100_10.625-9.75-7.75
6AP11325 | Shipper Inspection | Length I.D. | TM 141/143 | 10.4375 | 10.8125 | in | FDA,4 |  | Garnier Skin Active MUR Shipper | Analytical - Shipper_NY_Skip lot testing
6AP11325 | Shipper Inspection | Shipper Style | TM 141/143 |  |  |  |  | RSC (Done) | Garnier Skin Active MUR Shipper | Analytical - SHIP_NY_44K_100_10.625-9.75-7.75
6AP11325 | Shipper Inspection | Length I.D. | TM 141/143 | 10.4375 | 10.8125 | in | FDA,4 |  | Garnier Skin Active MUR Shipper | Analytical - SHIP_NY_44K_100_10.625-9.75-7.75
6AP09384 | Certificate of Analysis | Certificate of Analysis | Default |  |  |  |  | CofA meets specifications (Done) | Noxzema Anti-Blemish Pads 90ct Shipper | Analytical - Shipper_NY_Skip lot testing
5AD24301 | Box Inspection | Carton Style | [5 empty] | Tuck Top Auto Bottom w/ Tab Lock | Wet Nap Antibacterial Hand Wipes - Fresh | Analytical - Box_NY_0.018SBS_107_4-2.03125-4.5
5AD24301 | Box Inspection | Artwork_Copy (Color & Text) | Default |  |  | in |  | Meets specifications (Done) | Wet Nap Antibacterial Hand Wipes - Fresh | Analytical - Box_NY_0.018SBS_107_4-2.03125-4.5
5AD24301 | Box Inspection | Carton Material | Default |  |  |  |  | SBS (Done) | Wet Nap Antibacterial Hand Wipes - Fresh | Analytical - Box_NY_0.018SBS_107_4-2.03125-4.5
5AD24301 | Box Inspection | Width | Default | 2 | 2.0625 | in | FDA,5 |  | Wet Nap Antibacterial Hand Wipes - Fresh | Analytical - Box_NY_0.018SBS_107_4-2.03125-4.5
5AD24301 | Box Inspection | Height | Default | 4.4688 | 4.5312 | in | FDA,5 |  | Wet Nap Antibacterial Hand Wipes - Fresh | Analytical - Box_NY_0.018SBS_107_4-2.03125-4.5
5AD24301 | Box Inspection | Length | Default | 3.9688 | 4.0312 | in | FDA,5 |  | Wet Nap Antibacterial Hand Wipes - Fresh | Analytical - Box_NY_0.018SBS_107_4-2.03125-4.5
5AD24301 | Box Inspection | Caliper | Default | 0.017 | 0.019 | in | FDA,3 |  | Wet Nap Antibacterial Hand Wipes - Fresh | Analytical - Box_NY_0.018SBS_107_4-2.03125-4.5
5AU50010 | Certificate of Analysis | Certificate of Analysis | Default |  |  |  |  | CofA meets specifications (Done) | CVS Health Medicated Wipes to Go 10ct Box | Analytical - Box_NY_Skip lot testing
6AP11325 | Shipper Inspection | General Inspection | TM 141/143 |  |  |  |  | Accept (Done) | Garnier Skin Active MUR Shipper | Analytical - SHIP_NY_44K_100_10.625-9.75-7.75
6AP11325 | Shipper Inspection | Width I.D. | TM 141/143 | 9.5625 | 9.9375 | in | FDA,4 |  | Garnier Skin Active MUR Shipper | Analytical - Shipper_NY_Skip lot testing
6AP11325 | Shipper Inspection | General Inspection | TM 141/143 | [5 empty] | Garnier Skin Active MUR Shipper | Analytical - Shipper_NY_Skip lot testing
6AP11325 | Shipper Inspection | Liner Board Color | TM 141/143 |  |  |  |  | Kraft (Done) | Garnier Skin Active MUR Shipper | Analytical - SHIP_NY_44K_100_10.625-9.75-7.75
6AP13472 | Shipper Inspection | Width I.D. | TM 141/143 | 12.0625 | 12.4375 | in | FDA,4 |  | PDI Sani-Hands Shipper | Analytical - SHIP_NY_32K_100_16.3125-12.25-7.5625
6AP13472 | Shipper Inspection | Certification Stamp (ECT) | TM 141/143 | 32 |  | Lbs./In. | FDA,0 |  | PDI Sani-Hands Shipper | Analytical - SHIP_NY_32K_100_16.3125-12.25-7.5625
6AP13472 | Shipper Inspection | General Inspection | TM 141/143 |  |  |  |  | Accept (Done) | PDI Sani-Hands Shipper | Analytical - SHIP_NY_32K_100_16.3125-12.25-7.5625
6AP13472 | Shipper Inspection | Shipper Style | TM 141/143 |  |  |  |  | RSC (Done) | PDI Sani-Hands Shipper | Analytical - SHIP_NY_32K_100_16.3125-12.25-7.5625
6AP13472 | Shipper Inspection | Artwork / Copy | TM 141/143 |  |  |  |  | Go - Meets Specifications (Done) | PDI Sani-Hands Shipper | Analytical - SHIP_NY_32K_100_16.3125-12.25-7.5625
6AP13472 | Shipper Inspection | Length I.D. | TM 141/143 | 16.125 | 16.5 | in | FDA,4 |  | PDI Sani-Hands Shipper | Analytical - SHIP_NY_32K_100_16.3125-12.25-7.5625
6AP13472 | Shipper Inspection | Height I.D. | TM 141/143 | 7.375 | 7.75 | in | FDA,4 |  | PDI Sani-Hands Shipper | Analytical - SHIP_NY_32K_100_16.3125-12.25-7.5625
6AP13472 | Shipper Inspection | Liner Board Color | TM 141/143 |  |  |  |  | Kraft (Done) | PDI Sani-Hands Shipper | Analytical - SHIP_NY_32K_100_16.3125-12.25-7.5625
6AP15984 | Shipper Inspection | General Inspection | TM 141/143 |  |  |  |  | Accept (Done) | PDI Sani-Hands Shipper | Analytical - SHIP_NY_44K_100_15.25-10.375-7.6875
6AP15984 | Shipper Inspection | Length I.D. | TM 141/143 | 15.0625 | 15.4375 | in | FDA,4 |  | PDI Sani-Hands Shipper | Analytical - SHIP_NY_44K_100_15.25-10.375-7.6875
6AP15984 | Shipper Inspection | Shipper Style | TM 141/143 |  |  |  |  | RSC (Done) | PDI Sani-Hands Shipper | Analytical - SHIP_NY_44K_100_15.25-10.375-7.6875
6AP15984 | Shipper Inspection | Artwork / Copy | TM 141/143 |  |  |  |  | Go - Meets Specifications (Done) | PDI Sani-Hands Shipper | Analytical - SHIP_NY_44K_100_15.25-10.375-7.6875
6AP15984 | Shipper Inspection | Liner Board Color | TM 141/143 |  |  |  |  | Kraft (Done) | PDI Sani-Hands Shipper | Analytical - SHIP_NY_44K_100_15.25-10.375-7.6875
6AP15984 | Shipper Inspection | Height I.D. | TM 141/143 | 7.5 | 7.875 | in | FDA,4 |  | PDI Sani-Hands Shipper | Analytical - SHIP_NY_44K_100_15.25-10.375-7.6875
2CB512 | Certificate of Analysis | Certificate of Analysis | Default |  |  |  |  | CofA meets specifications (Done) | PDI Povidone-Iodine Prep Pad | Analytical - Web_NP3870_4.5
2CB512 | Basis Weight | Basis_Weight_(#/Ream) | TM 101 | 81 | 99 | #/Ream | FDA,1 |  | PDI Povidone-Iodine Prep Pad | Analytical - Web_NP3870_4.5
2CB512 | Web Measurement | Web Width (Inches) | Measurement | 4.4375 | 4.5625 | in | FDA,4 |  | PDI Povidone-Iodine Prep Pad | Analytical - Web_NP3870_4.5
2CB512 | Seal Strength | Seal_Strength_(@350DegF/40psi/1.0 sec dwell) | TM 107 | 5000 |  | g/in | FDA,0 |  | PDI Povidone-Iodine Prep Pad | Analytical - Web_NP3870_4.5
3OQ850N | Certificate of Analysis | Certificate of Analysis | Default |  |  |  |  | CofA meets specifications (Done) | Applicator Thermal Bonded Nonwoven-37 1/2" | Analytical-Applicator_NY_Skip lot testing
3OM304 | Applicator_Inspection | Roll Diameter (COA) | See Analyte for Method # | 41 | 45 |  | FDA,0 |  | Spunlaced Nonwoven 50 gsm 100% Polyester - 9" | Analytical-Applicator_NY_Spunlaced Nonwoven 50 gsm 100% Polyester-9"
3OM304 | Applicator_Inspection | Dry CD (g/in) (TM103) | See Analyte for Method # | 1801 | 2821 | g/in | FDA,0 |  | Spunlaced Nonwoven 50 gsm 100% Polyester - 9" | Analytical-Applicator_NY_Spunlaced Nonwoven 50 gsm 100% Polyester-9"
3OM304 | Applicator_Inspection | Certificate of Analysis | See Analyte for Method # |  |  |  |  | CofA meets specifications (Done) | Spunlaced Nonwoven 50 gsm 100% Polyester - 9" | Analytical-Applicator_NY_Spunlaced Nonwoven 50 gsm 100% Polyester-9"
3OM304 | Applicator_Inspection | Basis Weight (GSM) (TM 101) | See Analyte for Method # | 45 | 55 | GSM | FDA,0 |  | Spunlaced Nonwoven 50 gsm 100% Polyester - 9" | Analytical-Applicator_NY_Spunlaced Nonwoven 50 gsm 100% Polyester-9"
3OM304 | Applicator_Inspection | AQL Sample Size | See Analyte for Method # |  |  |  | FDA,0 |  | Spunlaced Nonwoven 50 gsm 100% Polyester - 9" | Analytical-Applicator_NY_Spunlaced Nonwoven 50 gsm 100% Polyester-9"
3OM304 | Applicator_Inspection | Odor (TM 208) | See Analyte for Method # |  |  |  |  | Meets specifications (Done) | Spunlaced Nonwoven 50 gsm 100% Polyester - 9" | Analytical-Applicator_NY_Spunlaced Nonwoven 50 gsm 100% Polyester-9"
3OM304 | Applicator_Inspection | Color (TM 208) | See Analyte for Method # |  |  |  |  | Meets specifications (Done) | Spunlaced Nonwoven 50 gsm 100% Polyester - 9" | Analytical-Applicator_NY_Spunlaced Nonwoven 50 gsm 100% Polyester-9"
3OM304 | Applicator_Inspection | Dry MD (g/in) (TM 103) | See Analyte for Method # | 6675 | 9447 | g/in | FDA,0 |  | Spunlaced Nonwoven 50 gsm 100% Polyester - 9" | Analytical-Applicator_NY_Spunlaced Nonwoven 50 gsm 100% Polyester-9"
3OM304 | Applicator_Inspection | Roll width (COA) | See Analyte for Method # | 8.75 | 9.25 | in | FDA,2 |  | Spunlaced Nonwoven 50 gsm 100% Polyester - 9" | Analytical-Applicator_NY_Spunlaced Nonwoven 50 gsm 100% Polyester-9"
3OM304 | Applicator_Inspection | Caliper 1-ply (mm) (TM 102) | See Analyte for Method # | 0.51 | 0.63 | mm | FDA,2 |  | Spunlaced Nonwoven 50 gsm 100% Polyester - 9" | Analytical-Applicator_NY_Spunlaced Nonwoven 50 gsm 100% Polyester-9"
3OM304 | Applicator_Inspection | Appearance (TM 208) | See Analyte for Method # |  |  |  |  | Meets specifications (Done) | Spunlaced Nonwoven 50 gsm 100% Polyester - 9" | Analytical-Applicator_NY_Spunlaced Nonwoven 50 gsm 100% Polyester-9"
3OQ444 | Tensile Strength | Wet_CD_(g/in) | TM 103 | 600 | 1200 | g/in | FDA,0 |  | Applicator- 36" Embossed Spunlaced Nonwoven | Analytical-Applicator_NY_36" Embossed Spunlaced Nonwoven
3OQ444 | Tensile Strength | Wet_MD_(g/in) | TM 103 | 2200 | 3400 | g/in | FDA,0 |  | Applicator- 36" Embossed Spunlaced Nonwoven | Analytical-Applicator_NY_36" Embossed Spunlaced Nonwoven
3OQ444 | Caliper | Caliper_After_Slitter_(mm) | TM 102 | 0.4 | 0.48 | mm | FDA,2 |  | Applicator- 36" Embossed Spunlaced Nonwoven | Analytical-Applicator_NY_36" Embossed Spunlaced Nonwoven
3OQ444 | Visual Inspection | Appearance | TM 208 |  |  |  |  | Meets specifications (Done) | Applicator- 36" Embossed Spunlaced Nonwoven | Analytical-Applicator_NY_36" Embossed Spunlaced Nonwoven
3OQ444 | Visual Inspection | Color | TM 208 |  |  |  |  | White with no off colors or shading [Done] | Applicator- 36" Embossed Spunlaced Nonwoven | Analytical-Applicator_NY_36" Embossed Spunlaced Nonwoven
3OQ444 | Visual Inspection | Odor | TM 208 |  |  |  |  | Meets specifications (Done) | Applicator- 36" Embossed Spunlaced Nonwoven | Analytical-Applicator_NY_36" Embossed Spunlaced Nonwoven
3OQ444 | Basis Weight | Basis_Weight_(GSM) | TM 101 | 35.5 | 44.5 | GSM | FDA,1 |  | Applicator- 36" Embossed Spunlaced Nonwoven | Analytical-Applicator_NY_36" Embossed Spunlaced Nonwoven
3OQ444 | Applicator Measurements | Roll Width (Inches) | Measurement | 35.875 | 36.125 | in | FDA,3 |  | Applicator- 36" Embossed Spunlaced Nonwoven | Analytical-Applicator_NY_36" Embossed Spunlaced Nonwoven
3OQ444 | Applicator Measurements | Roll Diameter (Inches) | Measurement | 42 | 46 | in | FDA,0 |  | Applicator- 36" Embossed Spunlaced Nonwoven | Analytical-Applicator_NY_36" Embossed Spunlaced Nonwoven
3OQ444 | Certificate of Analysis | Certificate of Analysis | Default |  |  |  |  | CofA meets specifications (Done) | Applicator- 36" Embossed Spunlaced Nonwoven | Analytical-Applicator_NY_36" Embossed Spunlaced Nonwoven
6OD438SS | Certificate of Analysis | Certificate of Analysis | Default |  |  |  |  | CofA meets specifications (Done) | SLP SLIP SHEET 47.75x39.75(NY) | Analytical - Shipper_NY_Skip lot testing
6AP15984 | Shipper Inspection | Certification Stamp (ECT) | TM 141/143 | 44 |  | Lbs./In. | FDA,0 |  | PDI Sani-Hands Shipper | Analytical - SHIP_NY_44K_100_15.25-10.375-7.6875
6AP15984 | Shipper Inspection | Width I.D. | TM 141/143 | 10.1875 | 10.5625 | in | FDA,4 |  | PDI Sani-Hands Shipper | Analytical - SHIP_NY_44K_100_15.25-10.375-7.6875
6AP19525 | Shipper Inspection | Artwork / Copy | TM 141/143 |  |  |  |  | Go - Meets Specifications (Done) | Simple Kind To Skin Facial Shipper | Analytical - SHIP_NY_32K_100_12.4375-5.4375-4.1875
6AP19525 | Shipper Inspection | Liner Board Color | TM 141/143 |  |  |  |  | Kraft (Done) | Simple Kind To Skin Facial Shipper | Analytical - SHIP_NY_32K_100_12.4375-5.4375-4.1875
6AP19525 | Shipper Inspection | Shipper Style | TM 141/143 |  |  |  |  | RSC (Done) | Simple Kind To Skin Facial Shipper | Analytical - SHIP_NY_32K_100_12.4375-5.4375-4.1875
6AP19525 | Shipper Inspection | Height I.D. | TM 141/143 | 4 | 4.375 | in | FDA,4 |  | Simple Kind To Skin Facial Shipper | Analytical - SHIP_NY_32K_100_12.4375-5.4375-4.1875
6AP19525 | Shipper Inspection | AQL Sample Size | TM 141/143 |  |  |  | FDA,0 |  | Simple Kind To Skin Facial Shipper | Analytical - SHIP_NY_32K_100_12.4375-5.4375-4.1875
6AP19525 | Shipper Inspection | General Inspection | TM 141/143 |  |  |  |  | Accept (Done) | Simple Kind To Skin Facial Shipper | Analytical - SHIP_NY_32K_100_12.4375-5.4375-4.1875
6AP19525 | Shipper Inspection | Length I.D. | TM 141/143 | 12.25 | 12.625 | in | FDA,4 |  | Simple Kind To Skin Facial Shipper | Analytical - SHIP_NY_32K_100_12.4375-5.4375-4.1875
6AP19525 | Shipper Inspection | Certification Stamp (ECT) | TM 141/143 | 32 |  | Lbs./In. | FDA,0 |  | Simple Kind To Skin Facial Shipper | Analytical - SHIP_NY_32K_100_12.4375-5.4375-4.1875
6AP19525 | Shipper Inspection | Width I.D. | TM 141/143 | 5.25 | 5.625 | in | FDA,4 |  | Simple Kind To Skin Facial Shipper | Analytical - SHIP_NY_32K_100_12.4375-5.4375-4.1875
6AP20528 | Shipper Inspection | Height I.D. | TM 141/143 | 5.5625 | 5.9375 | in | FDA,4 |  | Ponds Exfoliating Renewal 28ct Shipper | Analytical - SHIP_NY_32K_100_13.25-7.75-5.75
6AP20528 | Shipper Inspection | Length I.D. | TM 141/143 | 13.0625 | 13.4375 | in | FDA,4 |  | Ponds Exfoliating Renewal 28ct Shipper | Analytical - SHIP_NY_32K_100_13.25-7.75-5.75
6AP20528 | Shipper Inspection | Width I.D. | TM 141/143 | 7.5625 | 7.9375 | in | FDA,4 |  | Ponds Exfoliating Renewal 28ct Shipper | Analytical - SHIP_NY_32K_100_13.25-7.75-5.75
6AP20528 | Shipper Inspection | Artwork / Copy | TM 141/143 |  |  |  |  | Go - Meets Specifications (Done) | Ponds Exfoliating Renewal 28ct Shipper | Analytical - SHIP_NY_32K_100_13.25-7.75-5.75
6AP20528 | Shipper Inspection | Liner Board Color | TM 141/143 |  |  |  |  | Kraft (Done) | Ponds Exfoliating Renewal 28ct Shipper | Analytical - SHIP_NY_32K_100_13.25-7.75-5.75
6AP20528 | Shipper Inspection | General Inspection | TM 141/143 |  |  |  |  | Accept (Done) | Ponds Exfoliating Renewal 28ct Shipper | Analytical - SHIP_NY_32K_100_13.25-7.75-5.75
6AP20528 | Shipper Inspection | Certification Stamp (ECT) | TM 141/143 | 32 |  | Lbs./In. | FDA,0 |  | Ponds Exfoliating Renewal 28ct Shipper | Analytical - SHIP_NY_32K_100_13.25-7.75-5.75
6AP20528 | Shipper Inspection | Shipper Style | TM 141/143 |  |  |  |  | RSC (Done) | Ponds Exfoliating Renewal 28ct Shipper | Analytical - SHIP_NY_32K_100_13.25-7.75-5.75
6AP22325 | Shipper Inspection | Width I.D. | TM 141/143 | 5.25 | 5.625 | in | FDA,4 |  | Simple Kind To Skin Facial Shipper | Analytical - SHIP_NY_32K_100_12.4375-5.4375-4.1875
6AP22325 | Shipper Inspection | General Inspection | TM 141/143 | [5 empty] | Simple Kind To Skin Facial Shipper | Analytical - SHIP_NY_32K_100_12.4375-5.4375-4.1875
6AP22325 | Shipper Inspection | AQL Sample Size | TM 141/143 |  |  |  | FDA,0 |  | Simple Kind To Skin Facial Shipper | Analytical - SHIP_NY_32K_100_12.4375-5.4375-4.1875
6AP22325 | Shipper Inspection | Height I.D. | TM 141/143 | 4 | 4.375 | in | FDA,4 |  | Simple Kind To Skin Facial Shipper | Analytical - SHIP_NY_32K_100_12.4375-5.4375-4.1875
6AP22325 | Shipper Inspection | Shipper Style | TM 141/143 | [5 empty] | Simple Kind To Skin Facial Shipper | Analytical - SHIP_NY_32K_100_12.4375-5.4375-4.1875
6HH04082 | Certificate of Analysis | Certificate of Analysis | Default |  |  |  |  | CofA meets specifications (Done) | PDI Super Sani Cloth Germicidal Disposable Wipe | Analytical - Shipper_NY_Skip lot testing
6AQ20372 | Certificate of Analysis | Certificate of Analysis | Default |  |  |  |  | CofA meets specifications (Done) | COR MED TAPER CANISTER SHIPPER | Analytical - Shipper_NY_Skip lot testing
6AP22325 | Shipper Inspection | Certification Stamp (ECT) | TM 141/143 | 32 |  | Lbs./In. | FDA,0 |  | Simple Kind To Skin Facial Shipper | Analytical - SHIP_NY_32K_100_12.4375-5.4375-4.1875
6AP22325 | Shipper Inspection | Artwork / Copy | TM 141/143 | [5 empty] | Simple Kind To Skin Facial Shipper | Analytical - SHIP_NY_32K_100_12.4375-5.4375-4.1875
6AP22325 | Shipper Inspection | Liner Board Color | TM 141/143 | [5 empty] | Simple Kind To Skin Facial Shipper | Analytical - SHIP_NY_32K_100_12.4375-5.4375-4.1875
6AP22325 | Shipper Inspection | Length I.D. | TM 141/143 | 12.25 | 12.625 | in | FDA,4 |  | Simple Kind To Skin Facial Shipper | Analytical - SHIP_NY_32K_100_12.4375-5.4375-4.1875
6AP22907 | Shipper Inspection | Shipper Style | TM 141/143 |  |  |  |  | RSC (Done) | Neutrogena Naturals Shipper | Analytical - SHIP_NY_32K_100_8.5625-7.8125-6.4375
6AP22907 | Shipper Inspection | AQL Sample Size | TM 141/143 |  |  |  | FDA,0 |  | Neutrogena Naturals Shipper | Analytical - SHIP_NY_32K_100_8.5625-7.8125-6.4375
6AP22907 | Shipper Inspection | Height I.D. | TM 141/143 | 6.25 | 6.625 | in | FDA,4 |  | Neutrogena Naturals Shipper | Analytical - SHIP_NY_32K_100_8.5625-7.8125-6.4375
6AP22907 | Shipper Inspection | Certification Stamp (ECT) | TM 141/143 | 32 |  | Lbs./In. | FDA,0 |  | Neutrogena Naturals Shipper | Analytical - SHIP_NY_32K_100_8.5625-7.8125-6.4375
6OP34524 | Certificate of Analysis | Certificate of Analysis | Default |  |  |  |  | CofA meets specifications (Done) | CRU AVON UNPRINTED=44 ECT | Analytical - Shipper_NY_Skip lot testing
6OU38510 | Certificate of Analysis | Certificate of Analysis | Default |  |  |  |  | CofA meets specifications (Done) | CVS Medicated Wipes Unprinted Shipper | Analytical - Shipper_NY_Skip lot testing
6AP03707 | Certificate of Analysis | Certificate of Analysis | Default |  |  |  |  | CofA meets specifications (Done) | Simple Kind To Skin Facial Shipper USA | Analytical - Shipper_NY_Skip lot testing
6AP22907 | Shipper Inspection | Length I.D. | TM 141/143 | 8.375 | 8.75 | in | FDA,4 |  | Neutrogena Naturals Shipper | Analytical - SHIP_NY_32K_100_8.5625-7.8125-6.4375
6AP22907 | Shipper Inspection | Artwork / Copy | TM 141/143 |  |  |  |  | Go - Meets Specifications (Done) | Neutrogena Naturals Shipper | Analytical - SHIP_NY_32K_100_8.5625-7.8125-6.4375
6AP22907 | Shipper Inspection | General Inspection | TM 141/143 |  |  |  |  | Accept (Done) | Neutrogena Naturals Shipper | Analytical - SHIP_NY_32K_100_8.5625-7.8125-6.4375
6AP22907 | Shipper Inspection | Liner Board Color | TM 141/143 |  |  |  |  | Kraft (Done) | Neutrogena Naturals Shipper | Analytical - SHIP_NY_32K_100_8.5625-7.8125-6.4375
5CB51200 | Box Inspection | Carton Style | Default |  |  |  |  | Tuck Top / Auto Bottom (Done) | PDI Povidone-Iodine Prep Pad | Analytical - Box_NY_0.016UCSBS_100_6.125-2.75-2.375
5CB51200 | Box Inspection | Width | Default | 2.7188 | 2.7812 | in | FDA,5 |  | PDI Povidone-Iodine Prep Pad | Analytical - Box_NY_0.016UCSBS_100_6.125-2.75-2.375
5CB51200 | Box Inspection | Caliper | Default | 0.015 | 0.017 | in | FDA,3 |  | PDI Povidone-Iodine Prep Pad | Analytical - Box_NY_0.016UCSBS_100_6.125-2.75-2.375
5CB51200 | Box Inspection | Length | Default | 6.0938 | 6.1562 | in | FDA,5 |  | PDI Povidone-Iodine Prep Pad | Analytical - Box_NY_0.016UCSBS_100_6.125-2.75-2.375
5CB51200 | Box Inspection | Artwork_Copy (Color & Text) | Default |  |  | in |  | Meets specifications (Done) | PDI Povidone-Iodine Prep Pad | Analytical - Box_NY_0.016UCSBS_100_6.125-2.75-2.375
5CB51200 | Box Inspection | Height | Default | 2.3438 | 2.4062 | in | FDA,5 |  | PDI Povidone-Iodine Prep Pad | Analytical - Box_NY_0.016UCSBS_100_6.125-2.75-2.375
5CB51200 | Box Inspection | Carton Material | [5 empty] | UCSBS | PDI Povidone-Iodine Prep Pad | Analytical - Box_NY_0.016UCSBS_100_6.125-2.75-2.375
3OQ222 | Caliper | Caliper_After_Slitter_CoA_(mm) | TM 102 | 0.4 | 0.48 | mm | FDA,2 |  | Applicator - 30" Embossed Spunlaced Nonwoven | Analytical-Applicator_NY_ 30" Embossed Spunlaced Nonwoven
3OQ222 | Certificate of Analysis | Certificate of Analysis | Default |  |  |  |  | CofA meets specifications (Done) | Applicator - 30" Embossed Spunlaced Nonwoven | Analytical-Applicator_NY_ 30" Embossed Spunlaced Nonwoven
3OQ222 | Basis Weight | Basis_Weight_(GSM) | TM 101 | 35.5 | 44.5 | GSM | FDA,1 |  | Applicator - 30" Embossed Spunlaced Nonwoven | Analytical-Applicator_NY_ 30" Embossed Spunlaced Nonwoven
3OQ222 | Visual Inspection | Odor | TM 208 |  |  |  |  | Meets specifications (Done) | Applicator - 30" Embossed Spunlaced Nonwoven | Analytical-Applicator_NY_ 30" Embossed Spunlaced Nonwoven
3OQ222 | Visual Inspection | Color | TM 208 |  |  |  |  | White with no off colors or shading [Done] | Applicator - 30" Embossed Spunlaced Nonwoven | Analytical-Applicator_NY_ 30" Embossed Spunlaced Nonwoven
3OQ222 | Visual Inspection | Appearance | TM 208 |  |  |  |  | Meets specifications (Done) | Applicator - 30" Embossed Spunlaced Nonwoven | Analytical-Applicator_NY_ 30" Embossed Spunlaced Nonwoven
3OQ222 | Tensile Strength | Wet_CD_(g/in) | TM 103 | 600 | 1200 | g/in | FDA,0 |  | Applicator - 30" Embossed Spunlaced Nonwoven | Analytical-Applicator_NY_ 30" Embossed Spunlaced Nonwoven
3OQ222 | Tensile Strength | Wet_MD_(g/in) | TM 103 | 2200 | 3400 | g/in | FDA,0 |  | Applicator - 30" Embossed Spunlaced Nonwoven | Analytical-Applicator_NY_ 30" Embossed Spunlaced Nonwoven
3OQ222 | Applicator Measurements | Roll Width (Inches) | Measurement | 29.875 | 30.125 | in | FDA,3 |  | Applicator - 30" Embossed Spunlaced Nonwoven | Analytical-Applicator_NY_ 30" Embossed Spunlaced Nonwoven
3OQ222 | Applicator Measurements | Roll Diameter (Inches) | Measurement | 42 | 46 | in | FDA,0 |  | Applicator - 30" Embossed Spunlaced Nonwoven | Analytical-Applicator_NY_ 30" Embossed Spunlaced Nonwoven
5AP229TY | Box Inspection | Height | Default | 5.9928 | 6.0553 | in | FDA,5 |  | Neutrogena Naturals Makeup Rmvr. Tray | Analytical - Box_NY_0.024SBS_303_8.228-3.661-6.024
5AP229TY | Box Inspection | Caliper | Default | 0.023 | 0.025 | in | FDA,3 |  | Neutrogena Naturals Makeup Rmvr. Tray | Analytical - Box_NY_0.024SBS_303_8.228-3.661-6.024
5AP229TY | Box Inspection | Width | Default | 3.6298 | 3.6923 | in | FDA,5 |  | Neutrogena Naturals Makeup Rmvr. Tray | Analytical - Box_NY_0.024SBS_303_8.228-3.661-6.024
5AP229TY | Box Inspection | Artwork_Copy (Color & Text) | Default |  |  | in |  | Meets specifications (Done) | Neutrogena Naturals Makeup Rmvr. Tray | Analytical - Box_NY_0.024SBS_303_8.228-3.661-6.024
5AP229TY | Box Inspection | Carton Material | Default |  |  |  |  | SBS (Done) | Neutrogena Naturals Makeup Rmvr. Tray | Analytical - Box_NY_0.024SBS_303_8.228-3.661-6.024
5AP229TY | Box Inspection | Carton Style | Default |  |  |  |  | A/B tray w/tear-off lid (Done) | Neutrogena Naturals Makeup Rmvr. Tray | Analytical - Box_NY_0.024SBS_303_8.228-3.661-6.024
5AP229TY | Box Inspection | Length | Default | 8.1967 | 8.2592 | in | FDA,5 |  | Neutrogena Naturals Makeup Rmvr. Tray | Analytical - Box_NY_0.024SBS_303_8.228-3.661-6.024
2OU500 | Certificate of Analysis | Certificate of Analysis | Default |  |  |  |  | CofA meets specifications (Done) | CVS Health Medicated Wipes To Go | Analytical - Web_NY_Skip lot testing
6AP22907 | Shipper Inspection | Width I.D. | TM 141/143 | 7.625 | 8 | in | FDA,4 |  | Neutrogena Naturals Shipper | Analytical - SHIP_NY_32K_100_8.5625-7.8125-6.4375
6AP23025 | Shipper Inspection | Shipper Style | TM 141/143 |  |  |  |  | RSC (Done) | Neutrogena Naturals Shipper | Analytical - SHIP_NY_32K_100_11.25-5.8125-4.3125
6AP23025 | Shipper Inspection | Height I.D. | TM 141/143 | 4.125 | 4.5 | in | FDA,4 |  | Neutrogena Naturals Shipper | Analytical - SHIP_NY_32K_100_11.25-5.8125-4.3125
6AP23025 | Shipper Inspection | Length I.D. | TM 141/143 | 11.0625 | 11.4375 | in | FDA,4 |  | Neutrogena Naturals Shipper | Analytical - SHIP_NY_32K_100_11.25-5.8125-4.3125
3OP093PD | Certificate of Analysis | Certificate of Analysis | Default |  |  |  |  | CofA meets specifications (Done) | Die Cut Pads 2.25" 90 Count | Analytical-Applicator_NY_Die Cut Pads
3OP093PD | Visual Inspection | Color | TM 208 |  |  |  |  | Meets specifications (Done) | Die Cut Pads 2.25" 90 Count | Analytical-Applicator_NY_Die Cut Pads
3OP093PD | Visual Inspection | Appearance | TM 208 |  |  |  |  | Meets specifications (Done) | Die Cut Pads 2.25" 90 Count | Analytical-Applicator_NY_Die Cut Pads
3OP093PD | Visual Inspection | Odor | TM 208 |  |  |  |  | No objectionable odor Wet or Dry [Done] | Die Cut Pads 2.25" 90 Count | Analytical-Applicator_NY_Die Cut Pads
3OP093PD | Applicator Measurements | Stack Count | Measurement | 90 | 90 | Units | FDA,0 |  | Die Cut Pads 2.25" 90 Count | Analytical-Applicator_NY_Die Cut Pads
3OP093PD | Applicator Measurements | Pad Diameter | Measurement | 2.19 | 2.31 | in | FDA,2 |  | Die Cut Pads 2.25" 90 Count | Analytical-Applicator_NY_Die Cut Pads
5MS82125 | Box Inspection | Width | Default | 3.2812 | 3.3438 | in | FDA,5 |  | PDI Povidone-Iodine Cleansing Scrub Box. | Analytical - Box_NY_0.016UCSBS_100_6.5-3.3125-5.8125
5MS82125 | Box Inspection | Length | Default | 6.4688 | 6.5312 | in | FDA,5 |  | PDI Povidone-Iodine Cleansing Scrub Box. | Analytical - Box_NY_0.016UCSBS_100_6.5-3.3125-5.8125
5MS82125 | Box Inspection | Height | Default | 5.7812 | 5.8438 | in | FDA,5 |  | PDI Povidone-Iodine Cleansing Scrub Box. | Analytical - Box_NY_0.016UCSBS_100_6.5-3.3125-5.8125
5MS82125 | Box Inspection | Caliper | Default | 0.015 | 0.017 | in | FDA,3 |  | PDI Povidone-Iodine Cleansing Scrub Box. | Analytical - Box_NY_0.016UCSBS_100_6.5-3.3125-5.8125
5MS82125 | Box Inspection | AQL Sample Size | Default |  |  |  | FDA,0 |  | PDI Povidone-Iodine Cleansing Scrub Box. | Analytical - Box_NY_0.016UCSBS_100_6.5-3.3125-5.8125
5MS82125 | Box Inspection | Carton Style | Default |  |  |  |  | Tuck Top / Auto Bottom (Done) | PDI Povidone-Iodine Cleansing Scrub Box. | Analytical - Box_NY_0.016UCSBS_100_6.5-3.3125-5.8125
5MS82125 | Box Inspection | Carton Material | [5 empty] | UCSBS | PDI Povidone-Iodine Cleansing Scrub Box. | Analytical - Box_NY_0.016UCSBS_100_6.5-3.3125-5.8125
5MS82125 | Box Inspection | Artwork_Copy (Color & Text) | Default |  |  | in |  | Meets specifications (Done) | PDI Povidone-Iodine Cleansing Scrub Box. | Analytical - Box_NY_0.016UCSBS_100_6.5-3.3125-5.8125
5AH58195 | Box Inspection | Carton Style | [5 empty] | Straight Tuck w/Partition Dispenser Box | PDI Sani Cloth Bleach | Analytical - Box_NY_0.020SBS_127_6.25-2.5625-4.625
5AH58195 | Box Inspection | Carton Material | Default |  |  |  |  | SBS (Done) | PDI Sani Cloth Bleach | Analytical - Box_NY_0.020SBS_127_6.25-2.5625-4.625
5AH58195 | Box Inspection | Artwork_Copy (Color & Text) | Default |  |  | in |  | Meets specifications (Done) | PDI Sani Cloth Bleach | Analytical - Box_NY_0.020SBS_127_6.25-2.5625-4.625
5AH58195 | Box Inspection | Width | Default | 2.5312 | 2.5938 | in | FDA,5 |  | PDI Sani Cloth Bleach | Analytical - Box_NY_0.020SBS_127_6.25-2.5625-4.625
5AH58195 | Box Inspection | Height | Default | 4.5938 | 4.6562 | in | FDA,5 |  | PDI Sani Cloth Bleach | Analytical - Box_NY_0.020SBS_127_6.25-2.5625-4.625
5AH58195 | Box Inspection | Caliper | Default | 0.019 | 0.021 | in | FDA,3 |  | PDI Sani Cloth Bleach | Analytical - Box_NY_0.020SBS_127_6.25-2.5625-4.625
5AH58195 | Box Inspection | Length | Default | 6.2188 | 6.2812 | in | FDA,5 |  | PDI Sani Cloth Bleach | Analytical - Box_NY_0.020SBS_127_6.25-2.5625-4.625
5BU26595 | Certificate of Analysis | Certificate of Analysis | Default |  |  |  |  | CofA meets specifications (Done) | PDI Sani Cloth Bleach 40ct Box | Analytical - Box_NY_Skip lot testing
5GB10300 | Box Inspection | Length | Default | 6.0938 | 6.1562 | in | FDA,5 |  | PDI CHG Prep Pad Box | Analytical - Box_NY_0.016UCSBS_100_6.125-2.750-2.375
5GB10300 | Box Inspection | Height | Default | 2.3438 | 2.4062 | in | FDA,5 |  | PDI CHG Prep Pad Box | Analytical - Box_NY_0.016UCSBS_100_6.125-2.750-2.375
5GB10300 | Box Inspection | Caliper | Default | 0.015 | 0.017 | in | FDA,3 |  | PDI CHG Prep Pad Box | Analytical - Box_NY_0.016UCSBS_100_6.125-2.750-2.375
5GB10300 | Box Inspection | Width | Default | 2.7188 | 2.7812 | in | FDA,5 |  | PDI CHG Prep Pad Box | Analytical - Box_NY_0.016UCSBS_100_6.125-2.750-2.375
5GB10300 | Box Inspection | Carton Material | [5 empty] | UCSBS | PDI CHG Prep Pad Box | Analytical - Box_NY_0.016UCSBS_100_6.125-2.750-2.375
5GB10300 | Box Inspection | Artwork_Copy (Color & Text) | Default |  |  | in |  | Meets specifications (Done) | PDI CHG Prep Pad Box | Analytical - Box_NY_0.016UCSBS_100_6.125-2.750-2.375
5GB10300 | Box Inspection | Carton Style | Default |  |  |  |  | Tuck Top / Auto Bottom (Done) | PDI CHG Prep Pad Box | Analytical - Box_NY_0.016UCSBS_100_6.125-2.750-2.375
5NU87250 | Box Inspection | Carton Style | [5 empty] | Tuck Top / Auto Bottom Dispenser Box | PDI Super Sani-Cloth 50ct. Box | Analytical - Box_NY_0.024SBS_127_4.375-4.375-12
5NU87250 | Box Inspection | Length | Default | 4.3438 | 4.4062 | in | FDA,5 |  | PDI Super Sani-Cloth 50ct. Box | Analytical - Box_NY_0.024SBS_127_4.375-4.375-12
5NU87250 | Box Inspection | Carton Material | Default |  |  |  |  | SBS (Done) | PDI Super Sani-Cloth 50ct. Box | Analytical - Box_NY_0.024SBS_127_4.375-4.375-12
5NU87250 | Box Inspection | Artwork_Copy (Color & Text) | Default |  |  | in |  | Meets specifications (Done) | PDI Super Sani-Cloth 50ct. Box | Analytical - Box_NY_0.024SBS_127_4.375-4.375-12
5NU87250 | Box Inspection | Height | Default | 11.9688 | 12.0312 | in | FDA,5 |  | PDI Super Sani-Cloth 50ct. Box | Analytical - Box_NY_0.024SBS_127_4.375-4.375-12
5NU87250 | Box Inspection | Caliper | Default | 0.023 | 0.025 | in | FDA,3 |  | PDI Super Sani-Cloth 50ct. Box | Analytical - Box_NY_0.024SBS_127_4.375-4.375-12
5NU87250 | Box Inspection | Width | Default | 4.3438 | 4.4062 | in | FDA,5 |  | PDI Super Sani-Cloth 50ct. Box | Analytical - Box_NY_0.024SBS_127_4.375-4.375-12
6AP23025 | Shipper Inspection | Width I.D. | TM 141/143 | 5.625 | 6 | in | FDA,4 |  | Neutrogena Naturals Shipper | Analytical - SHIP_NY_32K_100_11.25-5.8125-4.3125
6AP23025 | Shipper Inspection | General Inspection | TM 141/143 |  |  |  |  | Accept (Done) | Neutrogena Naturals Shipper | Analytical - SHIP_NY_32K_100_11.25-5.8125-4.3125
6AP23025 | Shipper Inspection | Artwork / Copy | TM 141/143 |  |  |  |  | Go - Meets Specifications (Done) | Neutrogena Naturals Shipper | Analytical - SHIP_NY_32K_100_11.25-5.8125-4.3125
6AP23025 | Shipper Inspection | Liner Board Color | TM 141/143 |  |  |  |  | Kraft (Done) | Neutrogena Naturals Shipper | Analytical - SHIP_NY_32K_100_11.25-5.8125-4.3125
6AP23025 | Shipper Inspection | Certification Stamp (ECT) | TM 141/143 | 32 |  | Lbs./In. | FDA,0 |  | Neutrogena Naturals Shipper | Analytical - SHIP_NY_32K_100_11.25-5.8125-4.3125
6AP23025 | Shipper Inspection | AQL Sample Size | TM 141/143 |  |  |  | FDA,0 |  | Neutrogena Naturals Shipper | Analytical - SHIP_NY_32K_100_11.25-5.8125-4.3125
6AP24284 | Shipper Inspection | Shipper Style | TM 141/143 |  |  |  |  | RSC (Done) | Sani-Cloth Prime Extra Large Wipe | Analytical - SHIP_NY_40K_100_15.375-10.5625-9.625
6AP24284 | Shipper Inspection | Artwork / Copy | TM 141/143 |  |  |  |  | Go - Meets Specifications (Done) | Sani-Cloth Prime Extra Large Wipe | Analytical - SHIP_NY_40K_100_15.375-10.5625-9.625
6AP24284 | Shipper Inspection | Liner Board Color | TM 141/143 |  |  |  |  | Kraft (Done) | Sani-Cloth Prime Extra Large Wipe | Analytical - SHIP_NY_40K_100_15.375-10.5625-9.625
6JA580FW | Certificate of Analysis | Certificate of Analysis | Default |  |  |  |  | CofA meets specifications (Done) | Sani Pro. - Table Turners Cleaning Shipper | Analytical-Shipper_NY_Skip lot testing
8BP28400 | Certificate of Conformance | Certificate of Conformance | Default |  |  |  |  | CoC meets specifications (Done) | Neutrogena Oil-Free Cleansing Wipes | Analytical - Label_NY_NP98372_73-85
6AP24284 | Shipper Inspection | Length I.D. | TM 141/143 | 15.1875 | 15.5625 | in | FDA,4 |  | Sani-Cloth Prime Extra Large Wipe | Analytical - SHIP_NY_40K_100_15.375-10.5625-9.625
6AP24284 | Shipper Inspection | Height I.D. | TM 141/143 | 9.4375 | 9.8125 | in | FDA,4 |  | Sani-Cloth Prime Extra Large Wipe | Analytical - SHIP_NY_40K_100_15.375-10.5625-9.625
6AP24284 | Shipper Inspection | General Inspection | TM 141/143 |  |  |  |  | Accept (Done) | Sani-Cloth Prime Extra Large Wipe | Analytical - SHIP_NY_40K_100_15.375-10.5625-9.625
6AP24284 | Shipper Inspection | Width I.D. | TM 141/143 | 10.375 | 10.75 | in | FDA,4 |  | Sani-Cloth Prime Extra Large Wipe | Analytical - SHIP_NY_40K_100_15.375-10.5625-9.625
6AP24284 | Shipper Inspection | Certification Stamp (ECT) | TM 141/143 | 40 |  | Lbs./In. | FDA,0 |  | Sani-Cloth Prime Extra Large Wipe | Analytical - SHIP_NY_40K_100_15.375-10.5625-9.625
6AP24372 | Shipper Inspection | General Inspection | TM 141/143 |  |  |  |  | Accept (Done) | PDI Sani-Cloth Bleach Shipper | Analytical - SHIP_NY_44K_100_15.25-10.375-15.4375
6AP24372 | Shipper Inspection | Shipper Style | TM 141/143 |  |  |  |  | RSC (Done) | PDI Sani-Cloth Bleach Shipper | Analytical - SHIP_NY_44K_100_15.25-10.375-15.4375
6AP24372 | Shipper Inspection | Liner Board Color | TM 141/143 |  |  |  |  | Kraft (Done) | PDI Sani-Cloth Bleach Shipper | Analytical - SHIP_NY_44K_100_15.25-10.375-15.4375
6AP24372 | Shipper Inspection | Certification Stamp (ECT) | TM 141/143 | 44 |  | Lbs./In. | FDA,0 |  | PDI Sani-Cloth Bleach Shipper | Analytical - SHIP_NY_44K_100_15.25-10.375-15.4375
6AP24372 | Shipper Inspection | Height I.D. | TM 141/143 | 15.25 | 15.625 | in | FDA,4 |  | PDI Sani-Cloth Bleach Shipper | Analytical - SHIP_NY_44K_100_15.25-10.375-15.4375
6AP24372 | Shipper Inspection | Length I.D. | TM 141/143 | 15.0625 | 15.4375 | in | FDA,4 |  | PDI Sani-Cloth Bleach Shipper | Analytical - SHIP_NY_44K_100_15.25-10.375-15.4375
6AP24372 | Shipper Inspection | Artwork / Copy | TM 141/143 |  |  |  |  | Go - Meets Specifications (Done) | PDI Sani-Cloth Bleach Shipper | Analytical - SHIP_NY_44K_100_15.25-10.375-15.4375
8AP32800 | Certificate of Conformance | Certificate of Conformance | Default |  |  |  |  | CoC meets specifications (Done) | Neutrogena Oil-Free Cleansing Wipes | Analytical - Label_NY_NP98372_73-85
2OP093 | Canister & Lid Inspection | Odor | Measurement |  |  |  |  | None detectable (Done) | 10oz. Blue HDPE Bottle Grade Jar | Analytical - Skip Lot Release_NY_2OP093
2OP093 | Canister & Lid Inspection | Appearance | Measurement |  |  |  |  | Meets Specifications (Done) | 10oz. Blue HDPE Bottle Grade Jar | Analytical - Skip Lot Release_NY_2OP093
2OP093 | Canister & Lid Inspection | Functionality | Measurement |  |  |  |  | Pass (Done) | 10oz. Blue HDPE Bottle Grade Jar | Analytical - Skip Lot Release_NY_2OP093
2OP093 | Canister & Lid Inspection | Color | Measurement |  |  |  |  | Matches Specification (Done) | 10oz. Blue HDPE Bottle Grade Jar | Analytical - Skip Lot Release_NY_2OP093
2OP093 | Canister & Lid Inspection | T Diameter | Measurement | 2.593 | 2.623 | in | FDA,3 |  | 10oz. Blue HDPE Bottle Grade Jar | Analytical - Skip Lot Release_NY_2OP093
2OP093 | Canister & Lid Inspection | H Dimension | Measurement | 0.457 | 0.487 | in | FDA,3 |  | 10oz. Blue HDPE Bottle Grade Jar | Analytical - Skip Lot Release_NY_2OP093
2OP093 | Canister & Lid Inspection | S Dimension | Measurement | 0.035 | 0.065 | in | FDA,3 |  | 10oz. Blue HDPE Bottle Grade Jar | Analytical - Skip Lot Release_NY_2OP093
2OP093 | Canister & Lid Inspection | Diameter | Measurement | 2.709 | 2.803 | in | FDA,3 |  | 10oz. Blue HDPE Bottle Grade Jar | Analytical - Skip Lot Release_NY_2OP093
2OP093 | Canister & Lid Inspection | E Diameter | Measurement | 2.509 | 2.539 | in | FDA,3 |  | 10oz. Blue HDPE Bottle Grade Jar | Analytical - Skip Lot Release_NY_2OP093
2OP093 | Canister & Lid Inspection | Weight | Measurement | 24.5 | 27.5 | g | FDA,2 |  | 10oz. Blue HDPE Bottle Grade Jar | Analytical - Skip Lot Release_NY_2OP093
2OP093 | Canister & Lid Inspection | Height | Measurement | 3.45 | 3.544 | in | FDA,3 |  | 10oz. Blue HDPE Bottle Grade Jar | Analytical - Skip Lot Release_NY_2OP093
2OP093 | Canister Release | Certificate of Analysis Review | N/A |  |  |  |  | C of A Meet Specifications (Done) | 10oz. Blue HDPE Bottle Grade Jar | Analytical - Skip Lot Release_NY_2OP093
2OP093 | Certificate of Analysis | Certificate of Analysis | Default |  |  |  |  | CofA meets specifications (Done) | 10oz. Blue HDPE Bottle Grade Jar | Analytical - Skip Lot Release_NY_2OP093
2OQ753 | Canister Release | Certificate of Analysis Review | N/A |  |  |  |  | C of A Meet Specifications (Done) | CAN LARGE CANISTER COPOLYMER | Analytical - Reduced Testing_NY_Can 2OQ753
2OQ753 | Canister & Lid Inspection | Functionality - Lid Fit | Measurement | [5 empty] | CAN LARGE CANISTER COPOLYMER | Analytical - Reduced Testing_NY_Can 2OQ753
6OD01524 | Certificate of Analysis | Certificate of Analysis | Default |  |  |  |  | CofA meets specifications (Done) | Walmart Wet Nap Unprinted Shipper | Analytical - Shipper_NY_Skip lot testing
6AP24372 | Shipper Inspection | Width I.D. | TM 141/143 | 10.1875 | 10.5625 | in | FDA,4 |  | PDI Sani-Cloth Bleach Shipper | Analytical - SHIP_NY_44K_100_15.25-10.375-15.4375
6AP24684 | Shipper Inspection | Width I.D. | TM 141/143 | 10.375 | 10.75 | in | FDA,4 |  | PDI Sani-Cloth Bleach Extra large Shipper | Analytical - SHIP_NY_40K_100_15.375-10.5625-9.625
8EQ08401 | Certificate of Conformance | Certificate of Conformance | Default |  |  |  |  | CoC meets specifications (Done) | PDI Sani Cloth HB 160ct | Analytical - Label_NY_Skip lot testing
8EQ08400 | Certificate of Conformance | Certificate of Conformance | Default |  |  |  |  | CoC meets specifications (Done) | PDI Sani Cloth HB 160ct | Analytical - Label_NY_Skip lot testing
6AP24684 | Shipper Inspection | Height I.D. | TM 141/143 | 9.4375 | 9.8125 | in | FDA,4 |  | PDI Sani-Cloth Bleach Extra large Shipper | Analytical - SHIP_NY_40K_100_15.375-10.5625-9.625
6AP24684 | Shipper Inspection | Length I.D. | TM 141/143 | 15.1875 | 15.5625 | in | FDA,4 |  | PDI Sani-Cloth Bleach Extra large Shipper | Analytical - SHIP_NY_40K_100_15.375-10.5625-9.625
6AP24684 | Shipper Inspection | Shipper Style | TM 141/143 |  |  |  |  | RSC (Done) | PDI Sani-Cloth Bleach Extra large Shipper | Analytical - SHIP_NY_40K_100_15.375-10.5625-9.625
6AP24684 | Shipper Inspection | Liner Board Color | TM 141/143 |  |  |  |  | Kraft (Done) | PDI Sani-Cloth Bleach Extra large Shipper | Analytical - SHIP_NY_40K_100_15.375-10.5625-9.625
6AP24684 | Shipper Inspection | General Inspection | TM 141/143 |  |  |  |  | Accept (Done) | PDI Sani-Cloth Bleach Extra large Shipper | Analytical - SHIP_NY_40K_100_15.375-10.5625-9.625
6AP24684 | Shipper Inspection | Artwork / Copy | TM 141/143 |  |  |  |  | Go - Meets Specifications (Done) | PDI Sani-Cloth Bleach Extra large Shipper | Analytical - SHIP_NY_40K_100_15.375-10.5625-9.625
8DP43500 | Certificate of Conformance | Certificate of Conformance | Default |  |  |  |  | CoC meets specifications (Done) | Sani Professional Sani Hands 150ct | Analytical - Label_NY_NP7200_4-4.5
8EP43501 | Certificate of Conformance | Certificate of Conformance | Default |  |  |  |  | CoC meets specifications (Done) | Sani Professional Sani Hands 150ct | Analytical - Label_NY_NP7200_4-4.5
6AP24684 | Shipper Inspection | Certification Stamp (ECT) | TM 141/143 | 40 |  | Lbs./In. | FDA,0 |  | PDI Sani-Cloth Bleach Extra large Shipper | Analytical - SHIP_NY_40K_100_15.375-10.5625-9.625
6AP24684 | Shipper Inspection | AQL Sample Size | TM 141/143 |  |  |  | FDA,0 |  | PDI Sani-Cloth Bleach Extra large Shipper | Analytical - SHIP_NY_40K_100_15.375-10.5625-9.625
6AP25372 | Shipper Inspection | Height I.D. | TM 141/143 | 15.25 | 15.625 | in | FDA,4 |  | PDI Sani-Cloth Prime Shipper | Analytical - SHIP_NY_44K_100_15.25-10.375-15.4375
6AP25372 | Shipper Inspection | Length I.D. | TM 141/143 | 15.0625 | 15.4375 | in | FDA,4 |  | PDI Sani-Cloth Prime Shipper | Analytical - SHIP_NY_44K_100_15.25-10.375-15.4375
6AP25372 | Shipper Inspection | Width I.D. | TM 141/143 | 10.1875 | 10.5625 | in | FDA,4 |  | PDI Sani-Cloth Prime Shipper | Analytical - SHIP_NY_44K_100_15.25-10.375-15.4375
6AP25372 | Shipper Inspection | Shipper Style | TM 141/143 |  |  |  |  | RSC (Done) | PDI Sani-Cloth Prime Shipper | Analytical - SHIP_NY_44K_100_15.25-10.375-15.4375
8HQ89000 | Certificate of Conformance | Certificate of Conformance | Default |  |  |  |  | CoC meets specifications (Done) | Sani Cloth Plus 160ct Front Lbl | Analytical - Label_NY_Skip lot testing
8JQ89001 | Certificate of Conformance | Certificate of Conformance | Default |  |  |  |  | CoC meets specifications (Done) | PDI Sani Cloth Plus Back Lbl | Analytical - Label_NY_Skip lot testing
8OJ22750 | Certificate of Conformance | Certificate of Conformance | Default |  |  |  |  | CoC meets specifications (Done) | LBL PDI HYGEA MULTI PURPOSE NP9800 | Analytical - Label_NY_Skip lot testing
8OP03600 | Certificate of Conformance | Certificate of Conformance | Default |  |  |  |  | CoC meets specifications (Done) | PDI Easy Screen Cleaning Wipe | Analytical - Label_NY_Skip lot testing
8OP03601 | Certificate of Conformance | Certificate of Conformance | Default |  |  |  |  | CoC meets specifications (Done) | PDI Easy Screen Cleaning Wipe | Analytical - Label_NY_Skip lot testing
3OA592 | Visual Inspection | Color | TM 208 |  |  |  |  | Meets specifications (Done) | Nonwoven Rolls Dispersible Unembossed - 6" width - 70gsm | Analytical - Applicator_NY_Nonwoven Rolls Dispersible Unembossed - 6" - 70gsm
3OA592 | Visual Inspection | Appearance | TM 208 |  |  |  |  | Meets specifications (Done) | Nonwoven Rolls Dispersible Unembossed - 6" width - 70gsm | Analytical - Applicator_NY_Nonwoven Rolls Dispersible Unembossed - 6" - 70gsm
3OA592 | Visual Inspection | Odor | TM 208 |  |  |  |  | Meets specifications (Done) | Nonwoven Rolls Dispersible Unembossed - 6" width - 70gsm | Analytical - Applicator_NY_Nonwoven Rolls Dispersible Unembossed - 6" - 70gsm
3OA592 | Tensile Strength | Wet_MD_(g/in) | TM 103 | 610 | 1040 | g/in | FDA,0 |  | Nonwoven Rolls Dispersible Unembossed - 6" width - 70gsm | Analytical - Applicator_NY_Nonwoven Rolls Dispersible Unembossed - 6" - 70gsm
3OA592 | Tensile Strength | Wet_CD_(g/in) | TM 103 | 300 | 500 | g/in | FDA,0 |  | Nonwoven Rolls Dispersible Unembossed - 6" width - 70gsm | Analytical - Applicator_NY_Nonwoven Rolls Dispersible Unembossed - 6" - 70gsm
3OA592 | Applicator Measurements | Roll Diameter (Inches) | Measurement | 45 | 48 | in | FDA,0 |  | Nonwoven Rolls Dispersible Unembossed - 6" width - 70gsm | Analytical - Applicator_NY_Nonwoven Rolls Dispersible Unembossed - 6" - 70gsm
3OA592 | Applicator Measurements | Roll Width (Inches) | Measurement | 6 | 6.125 | in | FDA,3 |  | Nonwoven Rolls Dispersible Unembossed - 6" width - 70gsm | Analytical - Applicator_NY_Nonwoven Rolls Dispersible Unembossed - 6" - 70gsm
3OA592 | Certificate of Analysis | Certificate of Analysis | Default |  |  |  |  | CofA meets specifications (Done) | Nonwoven Rolls Dispersible Unembossed - 6" width - 70gsm | Analytical - Applicator_NY_Nonwoven Rolls Dispersible Unembossed - 6" - 70gsm
3OA592 | Caliper | Caliper_After_Slitter_(mm) | TM 102 | 0.54 | 0.66 | mm | FDA,2 |  | Nonwoven Rolls Dispersible Unembossed - 6" width - 70gsm | Analytical - Applicator_NY_Nonwoven Rolls Dispersible Unembossed - 6" - 70gsm
3OA592 | Basis Weight | Basis_Weight_(GSM) | TM 101 | 65 | 75 | GSM | FDA,0 |  | Nonwoven Rolls Dispersible Unembossed - 6" width - 70gsm | Analytical - Applicator_NY_Nonwoven Rolls Dispersible Unembossed - 6" - 70gsm
5OP624PB | Certificate of Analysis | Certificate of Analysis | Default |  |  |  |  | CofA meets specifications (Done) | Poly Bag w/fold over top on 2" wicket | Analytical - Box_NY_Skip lot testing
6AP25372 | Shipper Inspection | Liner Board Color | TM 141/143 |  |  |  |  | Kraft (Done) | PDI Sani-Cloth Prime Shipper | Analytical - SHIP_NY_44K_100_15.25-10.375-15.4375
6AP25372 | Shipper Inspection | General Inspection | TM 141/143 |  |  |  |  | Accept (Done) | PDI Sani-Cloth Prime Shipper | Analytical - SHIP_NY_44K_100_15.25-10.375-15.4375
6AP25372 | Shipper Inspection | Artwork / Copy | TM 141/143 |  |  |  |  | Go - Meets Specifications (Done) | PDI Sani-Cloth Prime Shipper | Analytical - SHIP_NY_44K_100_15.25-10.375-15.4375
6AP25372 | Shipper Inspection | Certification Stamp (ECT) | TM 141/143 | 44 |  | Lbs./In. | FDA,0 |  | PDI Sani-Cloth Prime Shipper | Analytical - SHIP_NY_44K_100_15.25-10.375-15.4375
6AP25784 | Shipper Inspection | Height I.D. | TM 141/143 | 9.4375 | 9.8125 | in | FDA,4 |  | PDI Sani Cloth Bleach Shipper | Analytical - Shipper_NY_Skip lot testing
6AP25784 | Shipper Inspection | Width I.D. | TM 141/143 | 10.375 | 10.75 | in | FDA,4 |  | PDI Sani Cloth Bleach Shipper | Analytical - Shipper_NY_Skip lot testing
6AP25784 | Shipper Inspection | Length I.D. | TM 141/143 | 15.1875 | 15.5625 | in | FDA,4 |  | PDI Sani Cloth Bleach Shipper | Analytical - Shipper_NY_Skip lot testing
6AP25784 | Shipper Inspection | Certification Stamp (ECT) | TM 141/143 | 40 |  | Lbs./In. | FDA,0 |  | PDI Sani Cloth Bleach Shipper | Analytical - Shipper_NY_Skip lot testing
6AP25784 | Shipper Inspection | AQL Sample Size | TM 141/143 |  |  |  | FDA,0 |  | PDI Sani Cloth Bleach Shipper | Analytical - Shipper_NY_Skip lot testing
6AP25784 | Shipper Inspection | Liner Board Color | TM 141/143 |  |  |  |  | Kraft (Done) | PDI Sani Cloth Bleach Shipper | Analytical - Shipper_NY_Skip lot testing
6AP25784 | Shipper Inspection | Artwork / Copy | TM 141/143 |  |  |  |  | Go - Meets Specifications (Done) | PDI Sani Cloth Bleach Shipper | Analytical - Shipper_NY_Skip lot testing
6AP25784 | Shipper Inspection | General Inspection | TM 141/143 |  |  |  |  | Accept (Done) | PDI Sani Cloth Bleach Shipper | Analytical - Shipper_NY_Skip lot testing
6AP25784 | Shipper Inspection | Shipper Style | TM 141/143 |  |  |  |  | RSC (Done) | PDI Sani Cloth Bleach Shipper | Analytical - Shipper_NY_Skip lot testing
6AP27284 | Shipper Inspection | Artwork / Copy | TM 141/143 |  |  |  |  | Go - Meets Specifications (Done) | Eco-Wipe Duo | Analytical - SHIP_NY_44K_100_15.375-10.5625-9.625
6AP27284 | Shipper Inspection | Width I.D. | TM 141/143 | 10.375 | 10.75 | in | FDA,4 |  | Eco-Wipe Duo | Analytical - SHIP_NY_44K_100_15.375-10.5625-9.625
2AQ471LI | Certificate of Analysis | Certificate of Analysis | Default |  |  |  |  | CofA meets specifications (Done) | Medium Deep Well Lid | Analytical - Lid_04B_560_1
2BQ471LI | Certificate of Analysis | Certificate of Analysis | Default |  |  |  |  | CofA meets specifications (Done) | Medium Deep Well Lid with 560 Orifice Trans Blue | Analytical - Lid_NY_Skip lot testing
2AP113 | Certificate of Analysis | Certificate of Analysis | Default |  |  |  |  | CofA meets specifications (Done) | Garnier Skin Active Clean Refreshing Remover Cleans Twlts | Analytical - Web_NP8542_11.0
2AP113 | Seal Strength | Seal Strength (g/mm@130DegC/1bar/0.5sec dwell) | TM 107 | 25 |  | g/mm | FDA,0 |  | Garnier Skin Active Clean Refreshing Remover Cleans Twlts | Analytical - Web_NP8542_11.0
2AP113 | Web Measurement | Web Width (Inches) | Measurement | 10.9375 | 11.0625 | in | FDA,4 |  | Garnier Skin Active Clean Refreshing Remover Cleans Twlts | Analytical - Web_NP8542_11.0
2AP113 | Basis Weight | Basis_Weight_(#/Ream) | TM 101 | 52.53 | 64.21 | #/Ream | FDA,2 |  | Garnier Skin Active Clean Refreshing Remover Cleans Twlts | Analytical - Web_NP8542_11.0
2OP075 | Basis Weight | Basis_Weight_(GSM) | TM 101 | 74.3 | 90.9 | GSM | FDA,1 |  | L'Oreal Paris Revitalift MUR Cleans. Twlt | Analytical - Web_NP8541_12.205
2OP075 | Seal Strength | Seal Strength (g/inch@130DegC/0.5 sec/1 bar) | TM 107 | 1000 |  | g/in | FDA,0 |  | L'Oreal Paris Revitalift MUR Cleans. Twlt | Analytical - Web_NP8541_12.205
2OP075 | Web Measurement | Web Width (Inches) | Measurement | 12.1425 | 12.2675 | in | FDA,4 |  | L'Oreal Paris Revitalift MUR Cleans. Twlt | Analytical - Web_NP8541_12.205
6AP27284 | Shipper Inspection | Certification Stamp (ECT) | TM 141/143 | 44 |  | Lbs./In. | FDA,0 |  | Eco-Wipe Duo | Analytical - SHIP_NY_44K_100_15.375-10.5625-9.625
6AP27284 | Shipper Inspection | General Inspection | TM 141/143 |  |  |  |  | Accept (Done) | Eco-Wipe Duo | Analytical - SHIP_NY_44K_100_15.375-10.5625-9.625
6AP27284 | Shipper Inspection | Shipper Style | TM 141/143 |  |  |  |  | RSC (Done) | Eco-Wipe Duo | Analytical - SHIP_NY_44K_100_15.375-10.5625-9.625
2OP075 | Certificate of Analysis | Certificate of Analysis | Default |  |  |  |  | CofA meets specifications (Done) | L'Oreal Paris Revitalift MUR Cleans. Twlt | Analytical - Web_NP8541_12.205
2OP075 | Web Thickness | Thickness | TM 132 | 0.074 | 0.094 | mm | FDA,3 |  | L'Oreal Paris Revitalift MUR Cleans. Twlt | Analytical - Web_NP8541_12.205
2AP308 | Visual Inspection | Color/Copy | TM 208 |  |  |  |  | Meets specifications (Done) | Aveeno Ultra-Calming Makeup Removing Wipes | Analytical - Web_NP8512_12.205
2AP308 | Web Thickness | Web_Thickness_(mils) | TM 132 | 3.06 | 3.74 | mil | FDA,2 |  | Aveeno Ultra-Calming Makeup Removing Wipes | Analytical - Web_NP8512_12.205
2AP308 | Certificate of Analysis | Certificate of Analysis | Default |  |  |  |  | CofA meets specifications (Done) | Aveeno Ultra-Calming Makeup Removing Wipes | Analytical - Web_NP8512_12.205
2AP308 | Web Measurement | Web Width (Inches) | Measurement | 12.1425 | 12.2675 | in | FDA,4 |  | Aveeno Ultra-Calming Makeup Removing Wipes | Analytical - Web_NP8512_12.205
2AP308 | Seal Strength | Seal Strength (g/inch@130DegC/14psi/1.0 sec dwell) | TM 107 | 2000 |  | g/in | FDA,0 |  | Aveeno Ultra-Calming Makeup Removing Wipes | Analytical - Web_NP8512_12.205
2AP159LI | Certificate of Analysis | Certificate of Analysis | Default |  |  |  |  | CofA meets specifications (Done) | Large Deep Well Lid .560 Orifice - Blue Translucent | Analytical - Lid_NY_Skip lot testing
6AP27284 | Shipper Inspection | Liner Board Color | TM 141/143 |  |  |  |  | Kraft (Done) | Eco-Wipe Duo | Analytical - SHIP_NY_44K_100_15.375-10.5625-9.625
6AP27284 | Shipper Inspection | Length I.D. | TM 141/143 | 15.1875 | 15.5625 | in | FDA,4 |  | Eco-Wipe Duo | Analytical - SHIP_NY_44K_100_15.375-10.5625-9.625
6AP27284 | Shipper Inspection | Height I.D. | TM 141/143 | 9.4375 | 9.8125 | in | FDA,4 |  | Eco-Wipe Duo | Analytical - SHIP_NY_44K_100_15.375-10.5625-9.625
6AP30895 | Shipper Inspection | Liner Board Color | TM 141/143 |  |  |  |  | Kraft (Done) | Aveeno Make-Up Remover Shipper | Analytical - SHIP_32_1BI
6AP30895 | Shipper Inspection | General Inspection | TM 141/143 |  |  |  |  | Accept (Done) | Aveeno Make-Up Remover Shipper | Analytical - SHIP_32_1BI
6AP30895 | Shipper Inspection | Shipper Style | TM 141/143 |  |  |  |  | RSC (Done) | Aveeno Make-Up Remover Shipper | Analytical - SHIP_32_1BI
6AP30895 | Shipper Inspection | Artwork / Copy | TM 141/143 |  |  |  |  | Go - Meets Specifications (Done) | Aveeno Make-Up Remover Shipper | Analytical - SHIP_32_1BI
6AP30895 | Shipper Inspection | Height I.D. | TM 141/143 | 7.6875 | 8.0625 | in | FDA,4 |  | Aveeno Make-Up Remover Shipper | Analytical - SHIP_32_1BI
5BU62620 | Box Inspection | Width | Default | 2.9688 | 3.0312 | in | FDA,5 |  | Preparation H Rapid Relief w/Lidocaine Totables | Analytical - Box_NY_0.016BMPB_122_3.625-3-3.8125
5BU62620 | Box Inspection | Height | Default | 3.7812 | 3.8438 | in | FDA,5 |  | Preparation H Rapid Relief w/Lidocaine Totables | Analytical - Box_NY_0.016BMPB_122_3.625-3-3.8125
5BU62620 | Box Inspection | Length | Default | 3.5938 | 3.6562 | in | FDA,5 |  | Preparation H Rapid Relief w/Lidocaine Totables | Analytical - Box_NY_0.016BMPB_122_3.625-3-3.8125
5BU62620 | Box Inspection | Caliper | Default | 0.015 | 0.017 | in | FDA,3 |  | Preparation H Rapid Relief w/Lidocaine Totables | Analytical - Box_NY_0.016BMPB_122_3.625-3-3.8125
5BU62620 | Box Inspection | Carton Style | Default |  |  |  |  | Straight Tuck End (Done) | Preparation H Rapid Relief w/Lidocaine Totables | Analytical - Box_NY_0.016BMPB_122_3.625-3-3.8125
5BU62620 | Box Inspection | Carton Material | Default |  |  |  |  | Bright Metalized Poly Board (Done) | Preparation H Rapid Relief w/Lidocaine Totables | Analytical - Box_NY_0.016BMPB_122_3.625-3-3.8125
5BU62620 | Box Inspection | Artwork_Copy (Color & Text) | Default |  |  | in |  | Meets specifications (Done) | Preparation H Rapid Relief w/Lidocaine Totables | Analytical - Box_NY_0.016BMPB_122_3.625-3-3.8125
6AP30895 | Shipper Inspection | Certification Stamp (ECT) | TM 141/143 | 32 |  | Lbs./In. | FDA,0 |  | Aveeno Make-Up Remover Shipper | Analytical - SHIP_32_1BI
6AP30895 | Shipper Inspection | Length I.D. | TM 141/143 | 12.3125 | 12.6875 | in | FDA,4 |  | Aveeno Make-Up Remover Shipper | Analytical - SHIP_32_1BI
6AP30895 | Shipper Inspection | Width I.D. | TM 141/143 | 7.0625 | 7.4375 | in | FDA,4 |  | Aveeno Make-Up Remover Shipper | Analytical - SHIP_32_1BI
6AP32825 | Shipper Inspection | Height I.D. | TM 141/143 | 4.125 | 4.5 | in | FDA,4 |  | Neutrogena Shipper | Analytical - SHIP_32_1P
6AP32825 | Shipper Inspection | Length I.D. | TM 141/143 | 11.0625 | 11.4375 | in | FDA,4 |  | Neutrogena Shipper | Analytical - SHIP_32_1P
6AP32825 | Shipper Inspection | Certification Stamp (ECT) | TM 141/143 | 32 |  | Lbs./In. | FDA,0 |  | Neutrogena Shipper | Analytical - SHIP_32_1P
6AP32825 | Shipper Inspection | Width I.D. | TM 141/143 | 5.625 | 6 | in | FDA,4 |  | Neutrogena Shipper | Analytical - SHIP_32_1P
6AP32825 | Shipper Inspection | Artwork / Copy | TM 141/143 |  |  |  |  | Go - Meets Specifications (Done) | Neutrogena Shipper | Analytical - SHIP_32_1P
6AJ19025 | Certificate of Analysis | Certificate of Analysis | Default |  |  |  |  | CofA meets specifications (Done) | Cetaphil - Asia 25ct Shipper | Analytical - Shipper_NY_Skip lot testing
2OP093LI | Certificate of Analysis | Certificate of Analysis | Default |  |  |  |  | CofA meets specifications (Done) | PP Threaded Blue cap | Analytical - Lid_NY_Threaded Blue Cap
6AP32825 | Shipper Inspection | Shipper Style | TM 141/143 |  |  |  |  | RSC (Done) | Neutrogena Shipper | Analytical - SHIP_32_1P
6AP32825 | Shipper Inspection | Liner Board Color | TM 141/143 |  |  |  |  | Kraft (Done) | Neutrogena Shipper | Analytical - SHIP_32_1P
6AP32825 | Shipper Inspection | General Inspection | TM 141/143 |  |  |  |  | Accept (Done) | Neutrogena Shipper | Analytical - SHIP_32_1P
6AP56784 | Shipper Inspection | Width I.D. | TM 141/143 | 10.375 | 10.75 | in | FDA,4 |  | Sani Professional No Rinse Sanitizing Multi Surface Wipes | Analytical - SHIP_NY_44K_100_15.375-10.5625-9.625
6AP56784 | Shipper Inspection | Height I.D. | TM 141/143 | 9.4375 | 9.8125 | in | FDA,4 |  | Sani Professional No Rinse Sanitizing Multi Surface Wipes | Analytical - SHIP_NY_44K_100_15.375-10.5625-9.625
2OP093LI | Canister & Lid Inspection | Functionality - Lid Fit | [5 empty] | Lid fits with a tight seal on | PP Threaded Blue cap | Analytical - Lid_NY_Threaded Blue Cap
6AP56784 | Shipper Inspection | Length I.D. | TM 141/143 | 15.1875 | 15.5625 | in | FDA,4 |  | Sani Professional No Rinse Sanitizing Multi Surface Wipes | Analytical - SHIP_NY_44K_100_15.375-10.5625-9.625
6AP56784 | Shipper Inspection | General Inspection | TM 141/143 |  |  |  |  | Accept (Done) | Sani Professional No Rinse Sanitizing Multi Surface Wipes | Analytical - SHIP_NY_44K_100_15.375-10.5625-9.625
6AP56784 | Shipper Inspection | Shipper Style | TM 141/143 |  |  |  |  | RSC (Done) | Sani Professional No Rinse Sanitizing Multi Surface Wipes | Analytical - SHIP_NY_44K_100_15.375-10.5625-9.625
8OD243CK | Certificate of Conformance | Certificate of Conformance | Default |  |  |  |  | CoC meets specifications (Done) | Wet-Nap Fresh Antibacterial Hand Wipes | Analytical - Label_NY_NP7030_9-2.625
6AP56784 | Shipper Inspection | Artwork / Copy | TM 141/143 |  |  |  |  | Go - Meets Specifications (Done) | Sani Professional No Rinse Sanitizing Multi Surface Wipes | Analytical - SHIP_NY_44K_100_15.375-10.5625-9.625
6AP56784 | Shipper Inspection | Liner Board Color | TM 141/143 |  |  |  |  | Kraft (Done) | Sani Professional No Rinse Sanitizing Multi Surface Wipes | Analytical - SHIP_NY_44K_100_15.375-10.5625-9.625
6AP56784 | Shipper Inspection | Certification Stamp (ECT) | TM 141/143 | 44 |  | Lbs./In. | FDA,0 |  | Sani Professional No Rinse Sanitizing Multi Surface Wipes | Analytical - SHIP_NY_44K_100_15.375-10.5625-9.625
6AP63025 | Shipper Inspection | General Inspection | TM 141/143 |  |  |  |  | Accept (Done) | Aveeno Positively Radiant - Shipper | Analytical - SHIP_NY_32K_100_11.25-5.8125-4.3125
6AP63025 | Shipper Inspection | Height I.D. | TM 141/143 | 4.125 | 4.5 | in | FDA,4 |  | Aveeno Positively Radiant - Shipper | Analytical - SHIP_NY_32K_100_11.25-5.8125-4.3125
6AP63025 | Shipper Inspection | Certification Stamp (ECT) | TM 141/143 | 32 |  | Lbs./In. | FDA,0 |  | Aveeno Positively Radiant - Shipper | Analytical - SHIP_NY_32K_100_11.25-5.8125-4.3125
6AP63025 | Shipper Inspection | Length I.D. | TM 141/143 | 11.0625 | 11.4375 | in | FDA,4 |  | Aveeno Positively Radiant - Shipper | Analytical - SHIP_NY_32K_100_11.25-5.8125-4.3125
6AP63025 | Shipper Inspection | Liner Board Color | TM 141/143 |  |  |  |  | Kraft (Done) | Aveeno Positively Radiant - Shipper | Analytical - SHIP_NY_32K_100_11.25-5.8125-4.3125
6AP63025 | Shipper Inspection | Shipper Style | TM 141/143 |  |  |  |  | RSC (Done) | Aveeno Positively Radiant - Shipper | Analytical - SHIP_NY_32K_100_11.25-5.8125-4.3125
6AP63025 | Shipper Inspection | AQL Sample Size | TM 141/143 |  |  |  | FDA,0 |  | Aveeno Positively Radiant - Shipper | Analytical - SHIP_NY_32K_100_11.25-5.8125-4.3125
6AP63025 | Shipper Inspection | Width I.D. | TM 141/143 | 5.625 | 6 | in | FDA,4 |  | Aveeno Positively Radiant - Shipper | Analytical - SHIP_NY_32K_100_11.25-5.8125-4.3125
6AP63025 | Shipper Inspection | Artwork / Copy | TM 141/143 |  |  |  |  | Go - Meets Specifications (Done) | Aveeno Positively Radiant - Shipper | Analytical - SHIP_NY_32K_100_11.25-5.8125-4.3125
8OD024CK | Certificate of Conformance | Certificate of Conformance | Default |  |  |  |  | CoC meets specifications (Done) | Wet Nap 24ct. Fresh Antibacterial Hand Wipes Cs. Lbl | Analytical - Label_NY_NP7030_9-2.625
6AP64525 | Shipper Inspection | Liner Board Color | TM 141/143 |  |  |  |  | Kraft (Done) | Aveeno Positively Radiant | Analytical - SHIP_NY_32K_100_11.25-5.8125-4.3125
6AP64525 | Shipper Inspection | Shipper Style | TM 141/143 |  |  |  |  | RSC (Done) | Aveeno Positively Radiant | Analytical - SHIP_NY_32K_100_11.25-5.8125-4.3125
6AP64525 | Shipper Inspection | Width I.D. | TM 141/143 | 5.625 | 6 | in | FDA,4 |  | Aveeno Positively Radiant | Analytical - SHIP_NY_32K_100_11.25-5.8125-4.3125
6AP64525 | Shipper Inspection | Length I.D. | TM 141/143 | 11.0625 | 11.4375 | in | FDA,4 |  | Aveeno Positively Radiant | Analytical - SHIP_NY_32K_100_11.25-5.8125-4.3125
6AP64525 | Shipper Inspection | Height I.D. | TM 141/143 | 4.125 | 4.5 | in | FDA,4 |  | Aveeno Positively Radiant | Analytical - SHIP_NY_32K_100_11.25-5.8125-4.3125
6AP64525 | Shipper Inspection | AQL Sample Size | TM 141/143 |  |  |  | FDA,0 |  | Aveeno Positively Radiant | Analytical - SHIP_NY_32K_100_11.25-5.8125-4.3125
8OP63000RF | Certificate of Conformance | Certificate of Conformance | Default |  |  |  |  | CoC meets specifications (Done) | Aveeno Positively Radiant Make-up Removing Wipes | Analytical - Label_NY_NP9837_85-73
2OP093 | Canister & Lid Inspection | Color | Measurement |  |  |  |  | Matches Specification (Done) | 10oz. Blue HDPE Bottle Grade Jar | Analytical - Jar _10 oz Blue HDPE Grade Jar
2OP093 | Canister & Lid Inspection | Appearance | Measurement |  |  |  |  | Meets Specifications (Done) | 10oz. Blue HDPE Bottle Grade Jar | Analytical - Jar _10 oz Blue HDPE Grade Jar
2OP093 | Canister & Lid Inspection | Functionality | Measurement |  |  |  |  | Pass (Done) | 10oz. Blue HDPE Bottle Grade Jar | Analytical - Jar _10 oz Blue HDPE Grade Jar
2OP093 | Canister & Lid Inspection | S Dimension | Measurement | 0.035 | 0.065 | in | FDA,3 |  | 10oz. Blue HDPE Bottle Grade Jar | Analytical - Jar _10 oz Blue HDPE Grade Jar
2OP093 | Canister & Lid Inspection | Odor | Measurement |  |  |  |  | None detectable (Done) | 10oz. Blue HDPE Bottle Grade Jar | Analytical - Jar _10 oz Blue HDPE Grade Jar
2OP093 | Canister & Lid Inspection | T Diameter | Measurement | 2.593 | 2.623 | in | FDA,3 |  | 10oz. Blue HDPE Bottle Grade Jar | Analytical - Jar _10 oz Blue HDPE Grade Jar
2OP093 | Canister & Lid Inspection | Diameter | Measurement | 2.709 | 2.803 | in | FDA,3 |  | 10oz. Blue HDPE Bottle Grade Jar | Analytical - Jar _10 oz Blue HDPE Grade Jar
2OP093 | Canister & Lid Inspection | H Dimension | Measurement | 0.457 | 0.487 | in | FDA,3 |  | 10oz. Blue HDPE Bottle Grade Jar | Analytical - Jar _10 oz Blue HDPE Grade Jar
2OP093 | Canister & Lid Inspection | E Diameter | Measurement | 2.509 | 2.539 | in | FDA,3 |  | 10oz. Blue HDPE Bottle Grade Jar | Analytical - Jar _10 oz Blue HDPE Grade Jar
2OP093 | Canister & Lid Inspection | Weight | Measurement | 24.5 | 27.5 | g | FDA,2 |  | 10oz. Blue HDPE Bottle Grade Jar | Analytical - Jar _10 oz Blue HDPE Grade Jar
2OP093 | Canister & Lid Inspection | Height | Measurement | 3.45 | 3.544 | in | FDA,3 |  | 10oz. Blue HDPE Bottle Grade Jar | Analytical - Jar _10 oz Blue HDPE Grade Jar
2OP093 | Certificate of Analysis | Certificate of Analysis | Default |  |  |  |  | CofA meets specifications (Done) | 10oz. Blue HDPE Bottle Grade Jar | Analytical - Jar _10 oz Blue HDPE Grade Jar
6AP64525 | Shipper Inspection | Certification Stamp (ECT) | TM 141/143 | 32 |  | Lbs./In. | FDA,0 |  | Aveeno Positively Radiant | Analytical - SHIP_NY_32K_100_11.25-5.8125-4.3125
6AP64525 | Shipper Inspection | Artwork / Copy | TM 141/143 |  |  |  |  | Go - Meets Specifications (Done) | Aveeno Positively Radiant | Analytical - SHIP_NY_32K_100_11.25-5.8125-4.3125
6AP64525 | Shipper Inspection | General Inspection | TM 141/143 |  |  |  |  | Accept (Done) | Aveeno Positively Radiant | Analytical - SHIP_NY_32K_100_11.25-5.8125-4.3125
5AD02424 | Box Inspection | Carton Style | [5 empty] | Tuck Top Auto Bottom w/ Tab Lock | Wet Nap Antibacterial Hand Wipes - Fresh | Analytical - Box_NY_0.018SBS_107_4-2.03125-4.5
5AD02424 | Box Inspection | Artwork_Copy (Color & Text) | Default |  |  | in |  | Meets specifications (Done) | Wet Nap Antibacterial Hand Wipes - Fresh | Analytical - Box_NY_0.018SBS_107_4-2.03125-4.5
5AD02424 | Box Inspection | Carton Material | Default |  |  |  |  | SBS (Done) | Wet Nap Antibacterial Hand Wipes - Fresh | Analytical - Box_NY_0.018SBS_107_4-2.03125-4.5
5AD02424 | Box Inspection | Height | Default | 4.4688 | 4.5312 | in | FDA,5 |  | Wet Nap Antibacterial Hand Wipes - Fresh | Analytical - Box_NY_0.018SBS_107_4-2.03125-4.5
5AD02424 | Box Inspection | Length | Default | 3.9688 | 4.0312 | in | FDA,5 |  | Wet Nap Antibacterial Hand Wipes - Fresh | Analytical - Box_NY_0.018SBS_107_4-2.03125-4.5
5AD02424 | Box Inspection | Caliper | Default | 0.017 | 0.019 | in | FDA,3 |  | Wet Nap Antibacterial Hand Wipes - Fresh | Analytical - Box_NY_0.018SBS_107_4-2.03125-4.5
5AD02424 | Box Inspection | Width | Default | 2 | 2.0625 | in | FDA,5 |  | Wet Nap Antibacterial Hand Wipes - Fresh | Analytical - Box_NY_0.018SBS_107_4-2.03125-4.5
6AP03672 | Certificate of Analysis | Certificate of Analysis | Default |  |  |  |  | CofA meets specifications (Done) | PDI Easy Screen Shipper | Analytical - Shipper_NY_Skip lot testing
6AP71310 | Shipper Inspection | Liner Board Color | TM 141/143 |  |  |  |  | Kraft (Done) | Cetaphil 10ct Unprinted Shipper | Analytical - SHIP_NY_44K_100_18.875-11.625-9
6AP71310 | Shipper Inspection | Width I.D. | TM 141/143 | 11.4375 | 11.8125 | in | FDA,4 |  | Cetaphil 10ct Unprinted Shipper | Analytical - SHIP_NY_44K_100_18.875-11.625-9
6AP71310 | Shipper Inspection | Length I.D. | TM 141/143 | 18.6875 | 19.0625 | in | FDA,4 |  | Cetaphil 10ct Unprinted Shipper | Analytical - SHIP_NY_44K_100_18.875-11.625-9
6AP71310 | Shipper Inspection | Height I.D. | TM 141/143 | 8.8125 | 9.1875 | in | FDA,4 |  | Cetaphil 10ct Unprinted Shipper | Analytical - SHIP_NY_44K_100_18.875-11.625-9
6AP71310 | Shipper Inspection | Shipper Style | TM 141/143 |  |  |  |  | RSC (Done) | Cetaphil 10ct Unprinted Shipper | Analytical - SHIP_NY_44K_100_18.875-11.625-9
6AP71310 | Shipper Inspection | Artwork / Copy | TM 141/143 |  |  |  |  | Go - Meets Specifications (Done) | Cetaphil 10ct Unprinted Shipper | Analytical - SHIP_NY_44K_100_18.875-11.625-9
6AP71310 | Shipper Inspection | General Inspection | TM 141/143 |  |  |  |  | Accept (Done) | Cetaphil 10ct Unprinted Shipper | Analytical - SHIP_NY_44K_100_18.875-11.625-9
6AP71310 | Shipper Inspection | Certification Stamp (ECT) | TM 141/143 | 44 |  | Lbs./In. | FDA,0 |  | Cetaphil 10ct Unprinted Shipper | Analytical - SHIP_NY_44K_100_18.875-11.625-9
6AP71310 | Shipper Inspection | AQL Sample Size | TM 141/143 |  |  |  | FDA,0 |  | Cetaphil 10ct Unprinted Shipper | Analytical - SHIP_NY_44K_100_18.875-11.625-9
6AP80625 | Shipper Inspection | Liner Board Color | TM 141/143 |  |  |  |  | Kraft (Done) | Clean & Clear Night Relaxing Shipper | Analytical - SHIP_NY_32K_100_11.25-5.8125-8.625
6AP80625 | Shipper Inspection | AQL Sample Size | TM 141/143 |  |  |  | FDA,0 |  | Clean & Clear Night Relaxing Shipper | Analytical - SHIP_NY_32K_100_11.25-5.8125-8.625
6AP80625 | Shipper Inspection | General Inspection | TM 141/143 |  |  |  |  | Accept (Done) | Clean & Clear Night Relaxing Shipper | Analytical - SHIP_NY_32K_100_11.25-5.8125-8.625
6AP80625 | Shipper Inspection | Shipper Style | TM 141/143 |  |  |  |  | RSC (Done) | Clean & Clear Night Relaxing Shipper | Analytical - SHIP_NY_32K_100_11.25-5.8125-8.625
6AP80625 | Shipper Inspection | Artwork / Copy | TM 141/143 |  |  |  |  | Go - Meets Specifications (Done) | Clean & Clear Night Relaxing Shipper | Analytical - SHIP_NY_32K_100_11.25-5.8125-8.625
6AP80625 | Shipper Inspection | Certification Stamp (ECT) | TM 141/143 | 32 |  | Lbs./In. | FDA,0 |  | Clean & Clear Night Relaxing Shipper | Analytical - SHIP_NY_32K_100_11.25-5.8125-8.625
6AP80625 | Shipper Inspection | Width I.D. | TM 141/143 | 5.625 | 6 | in | FDA,4 |  | Clean & Clear Night Relaxing Shipper | Analytical - SHIP_NY_32K_100_11.25-5.8125-8.625
6AP80625 | Shipper Inspection | Height I.D. | TM 141/143 | 8.4375 | 8.8125 | in | FDA,4 |  | Clean & Clear Night Relaxing Shipper | Analytical - SHIP_NY_32K_100_11.25-5.8125-8.625
6AP80625 | Shipper Inspection | Length I.D. | TM 141/143 | 11.0625 | 11.4375 | in | FDA,4 |  | Clean & Clear Night Relaxing Shipper | Analytical - SHIP_NY_32K_100_11.25-5.8125-8.625
6AQ76584 | Shipper Inspection | Certification Stamp (ECT) | TM 141/143 | 44 |  | Lbs./In. | FDA,0 |  | PDI Sani-Hands Shipper - Canada | Analytical - SHIP_NY_44K_100_15.25-10.375-7.6875
6AQ76584 | Shipper Inspection | Length I.D. | TM 141/143 | 15.0625 | 15.4375 | in | FDA,4 |  | PDI Sani-Hands Shipper - Canada | Analytical - SHIP_NY_44K_100_15.25-10.375-7.6875
6AQ76584 | Shipper Inspection | Width I.D. | TM 141/143 | 10.1875 | 10.5625 | in | FDA,4 |  | PDI Sani-Hands Shipper - Canada | Analytical - SHIP_NY_44K_100_15.25-10.375-7.6875
6AQ76584 | Shipper Inspection | Height I.D. | TM 141/143 | 7.5 | 7.875 | in | FDA,4 |  | PDI Sani-Hands Shipper - Canada | Analytical - SHIP_NY_44K_100_15.25-10.375-7.6875
6AQ76584 | Shipper Inspection | General Inspection | TM 141/143 |  |  |  |  | Accept (Done) | PDI Sani-Hands Shipper - Canada | Analytical - SHIP_NY_44K_100_15.25-10.375-7.6875
6AQ76584 | Shipper Inspection | Shipper Style | TM 141/143 |  |  |  |  | RSC (Done) | PDI Sani-Hands Shipper - Canada | Analytical - SHIP_NY_44K_100_15.25-10.375-7.6875
6AQ76584 | Shipper Inspection | Artwork / Copy | TM 141/143 |  |  |  |  | Go - Meets Specifications (Done) | PDI Sani-Hands Shipper - Canada | Analytical - SHIP_NY_44K_100_15.25-10.375-7.6875
2OP134 | Canister & Lid Inspection | Weight | Measurement | 52 | 56 | g | FDA,1 |  | Canister - Medium, Tapered White 4.1" | Analytical - Reduced Testing_NY_Can 2OP134
2OP134 | Canister & Lid Inspection | Dimensions - Bead OD | Measurement | 3.768 | 3.792 | in | FDA,3 |  | Canister - Medium, Tapered White 4.1" | Analytical - Reduced Testing_NY_Can 2OP134
2OP134 | Canister & Lid Inspection | Dimensions - Neck OD | Measurement | 3.673 | 3.697 | in | FDA,3 |  | Canister - Medium, Tapered White 4.1" | Analytical - Reduced Testing_NY_Can 2OP134
2OP134 | Canister & Lid Inspection | Dimensions - Canister Height OD | Measurement | 6.608 | 6.732 | in | FDA,3 |  | Canister - Medium, Tapered White 4.1" | Analytical - Reduced Testing_NY_Can 2OP134
2OP134 | Canister & Lid Inspection | Dimensions - Lip (width) | Measurement | 0.127 | 0.143 | in | FDA,3 |  | Canister - Medium, Tapered White 4.1" | Analytical - Reduced Testing_NY_Can 2OP134
2OP134 | Canister & Lid Inspection | Appearance | Measurement |  |  |  |  | Meets Specifications (Done) | Canister - Medium, Tapered White 4.1" | Analytical - Reduced Testing_NY_Can 2OP134
2OP134 | Canister & Lid Inspection | HDPE Resin Identification Marker | Measurement |  |  |  |  | Meets the Specification (Done) | Canister - Medium, Tapered White 4.1" | Analytical - Reduced Testing_NY_Can 2OP134
2OP134 | Canister & Lid Inspection | Color | Measurement |  |  |  |  | White (Done) | Canister - Medium, Tapered White 4.1" | Analytical - Reduced Testing_NY_Can 2OP134
2OP134 | Canister & Lid Inspection | Functionality - Cap Closure | [5 empty] | Cap of lid | Canister - Medium, Tapered White 4.1" | Analytical - Reduced Testing_NY_Can 2OP134
2OP134 | Canister & Lid Inspection | Odor | Measurement |  |  |  |  | None detectable (Done) | Canister - Medium, Tapered White 4.1" | Analytical - Reduced Testing_NY_Can 2OP134
2OP134 | Canister & Lid Inspection | Functionality - Lid Fit | [5 empty] | Lid fits with a tight seal on | Canister - Medium, Tapered White 4.1" | Analytical - Reduced Testing_NY_Can 2OP134
2OP134 | Certificate of Analysis | Certificate of Analysis | Default |  |  |  |  | CofA meets specifications (Done) | Canister - Medium, Tapered White 4.1" | Analytical - Reduced Testing_NY_Can 2OP134
2OP134 | Lid Pull Force | Lid Pull-Off Force | TM 148 | 2000 | 3500 | g | FDA,0 |  | Canister - Medium, Tapered White 4.1" | Analytical - Reduced Testing_NY_Can 2OP134
5OP081BT | Box Inspection | Artwork_Copy (Color & Text) | Default |  |  | in |  | Meets specifications (Done) | Ponds Original Fresh Twlts. | Analytical - Box_NY_0.016SBSC1S_300_3.125-2.1875-2.4375
5OP081BT | Box Inspection | Carton Material | Default |  |  |  |  | SBS C1S (Done) | Ponds Original Fresh Twlts. | Analytical - Box_NY_0.016SBSC1S_300_3.125-2.1875-2.4375
5OP081BT | Box Inspection | Height | Default | 2.4062 | 2.4688 | in | FDA,5 |  | Ponds Original Fresh Twlts. | Analytical - Box_NY_0.016SBSC1S_300_3.125-2.1875-2.4375
5OP081BT | Box Inspection | AQL Sample Size | Default |  |  |  | FDA,0 |  | Ponds Original Fresh Twlts. | Analytical - Box_NY_0.016SBSC1S_300_3.125-2.1875-2.4375
5OP081BT | Box Inspection | Carton Style | Default |  |  |  |  | Open Top/Tuck Bottom (Done) | Ponds Original Fresh Twlts. | Analytical - Box_NY_0.016SBSC1S_300_3.125-2.1875-2.4375
5OP081BT | Box Inspection | Caliper | Default | 0.015 | 0.017 | in | FDA,3 |  | Ponds Original Fresh Twlts. | Analytical - Box_NY_0.016SBSC1S_300_3.125-2.1875-2.4375
5OP081BT | Box Inspection | Length | Default | 3.1488 | 3.2113 | in | FDA,5 |  | Ponds Original Fresh Twlts. | Analytical - Box_NY_0.016SBSC1S_300_3.125-2.1875-2.4375
5OP081BT | Box Inspection | Width | Default | 2.1562 | 2.2188 | in | FDA,5 |  | Ponds Original Fresh Twlts. | Analytical - Box_NY_0.016SBSC1S_300_3.125-2.1875-2.4375
6AQ76584 | Shipper Inspection | Liner Board Color | TM 141/143 |  |  |  |  | Kraft (Done) | PDI Sani-Hands Shipper - Canada | Analytical - SHIP_NY_44K_100_15.25-10.375-7.6875
6AS27350 | Shipper Inspection | Certification Stamp (ECT) | TM 141/143 | 44 |  | Lbs./In. | FDA,0 |  | COR CHLORASCRUB SWAB BULK | Analytical - SHIP_44_2O
6AS27350 | Shipper Inspection | Liner Board Color | TM 141/143 |  |  |  |  | Kraft (Done) | COR CHLORASCRUB SWAB BULK | Analytical - SHIP_44_2O
6AS27350 | Shipper Inspection | General Inspection | TM 141/143 |  |  |  |  | Accept (Done) | COR CHLORASCRUB SWAB BULK | Analytical - SHIP_44_2O
6AS27350 | Shipper Inspection | Artwork / Copy | TM 141/143 |  |  |  |  | Go - Meets Specifications (Done) | COR CHLORASCRUB SWAB BULK | Analytical - SHIP_44_2O
6AS27350 | Shipper Inspection | Shipper Style | TM 141/143 |  |  |  |  | RSC (Done) | COR CHLORASCRUB SWAB BULK | Analytical - SHIP_44_2O
6AS27350 | Shipper Inspection | Height I.D. | TM 141/143 | 8.8125 | 9.1875 | in | FDA,4 |  | COR CHLORASCRUB SWAB BULK | Analytical - SHIP_44_2O
6AS27350 | Shipper Inspection | Width I.D. | TM 141/143 | 11.1875 | 11.5625 | in | FDA,4 |  | COR CHLORASCRUB SWAB BULK | Analytical - SHIP_44_2O
2OP134 | Canister Release | Certificate of Analysis Review | N/A |  |  |  |  | C of A Meet Specifications (Done) | Canister - Medium, Tapered White 4.1" | Analytical - Skip Lot Release_NY_2OP134
M746S9 | Box Inspection | Carton Style | Default | [5 empty] | Kirkland Naturals MX 9/100 Solo Club | Analytical - Box_NY_0.016SBSC1S_300_3.125-2.1875-2.4375
M746S9 | Box Inspection | Carton Material | Default | [5 empty] | Kirkland Naturals MX 9/100 Solo Club | Analytical - Box_NY_0.016SBSC1S_300_3.125-2.1875-2.4375
M746S9 | Box Inspection | Caliper | Default | 0.015 | 0.017 | in | FDA,3 |  | Kirkland Naturals MX 9/100 Solo Club | Analytical - Box_NY_0.016SBSC1S_300_3.125-2.1875-2.4375
M746S9 | Box Inspection | Height | Default | 2.4062 | 2.4688 | in | FDA,5 |  | Kirkland Naturals MX 9/100 Solo Club | Analytical - Box_NY_0.016SBSC1S_300_3.125-2.1875-2.4375
M746S9 | Box Inspection | AQL Sample Size | Default |  |  |  | FDA,0 |  | Kirkland Naturals MX 9/100 Solo Club | Analytical - Box_NY_0.016SBSC1S_300_3.125-2.1875-2.4375
M746S9 | Box Inspection | Width | Default | 2.1562 | 2.2188 | in | FDA,5 |  | Kirkland Naturals MX 9/100 Solo Club | Analytical - Box_NY_0.016SBSC1S_300_3.125-2.1875-2.4375
M746S9 | Box Inspection | Length | Default | 3.1488 | 3.2113 | in | FDA,5 |  | Kirkland Naturals MX 9/100 Solo Club | Analytical - Box_NY_0.016SBSC1S_300_3.125-2.1875-2.4375
M746S9 | Box Inspection | Artwork_Copy (Color & Text) | Default |  |  | in |  |  | Kirkland Naturals MX 9/100 Solo Club | Analytical - Box_NY_0.016SBSC1S_300_3.125-2.1875-2.4375
6AS27350 | Shipper Inspection | Length I.D. | TM 141/143 | 15.1875 | 15.5625 | in | FDA,4 |  | COR CHLORASCRUB SWAB BULK | Analytical - SHIP_44_2O
6AS27350 | Shipper Inspection | Height I.D. | TM 141/143 | 8.8125 | 9.1875 | in | FDA,4 |  | COR CHLORASCRUB SWAB BULK | Analytical - Shipper_NY_Skip lot testing
6AS27350 | Shipper Inspection | Width I.D. | TM 141/143 | 11.1875 | 11.5625 | in | FDA,4 |  | COR CHLORASCRUB SWAB BULK | Analytical - Shipper_NY_Skip lot testing
6AS27350 | Shipper Inspection | Length I.D. | TM 141/143 | 15.1875 | 15.5625 | in | FDA,4 |  | COR CHLORASCRUB SWAB BULK | Analytical - Shipper_NY_Skip lot testing
6AS27350 | Shipper Inspection | Liner Board Color | TM 141/143 | [5 empty] | COR CHLORASCRUB SWAB BULK | Analytical - Shipper_NY_Skip lot testing
6AS27350 | Shipper Inspection | Certification Stamp (ECT) | TM 141/143 | 44 |  | Lbs./In. | FDA,0 |  | COR CHLORASCRUB SWAB BULK | Analytical - Shipper_NY_Skip lot testing
8AP60100RF | Certificate of Conformance | Certificate of Conformance | Default |  |  |  |  | CoC meets specifications (Done) | Neutrogena makeup Remover Cleans Twlts | Analytical - Label_NY_NP9890_73-85
6AS27350 | Shipper Inspection | General Inspection | TM 141/143 | [5 empty] | COR CHLORASCRUB SWAB BULK | Analytical - Shipper_NY_Skip lot testing
6AS27350 | Shipper Inspection | Artwork / Copy | TM 141/143 | [5 empty] | COR CHLORASCRUB SWAB BULK | Analytical - Shipper_NY_Skip lot testing
6AS27350 | Shipper Inspection | Shipper Style | TM 141/143 | [5 empty] | COR CHLORASCRUB SWAB BULK | Analytical - Shipper_NY_Skip lot testing
6AS40750 | Shipper Inspection | General Inspection | TM 141/143 |  |  |  |  | Accept (Done) | COR CHLORASCRUB SWABSTICK | Analytical - SHIP_32_1AP
6AS40750 | Shipper Inspection | Height I.D. | TM 141/143 | 13.25 | 13.625 | in | FDA,4 |  | COR CHLORASCRUB SWABSTICK | Analytical - SHIP_32_1AP
6AS40750 | Shipper Inspection | Certification Stamp (ECT) | TM 141/143 | 32 |  | Lbs./In. | FDA,0 |  | COR CHLORASCRUB SWABSTICK | Analytical - SHIP_32_1AP
6AS40750 | Shipper Inspection | Length I.D. | TM 141/143 | 15.4375 | 15.8125 | in | FDA,4 |  | COR CHLORASCRUB SWABSTICK | Analytical - SHIP_32_1AP
6AS40750 | Shipper Inspection | Width I.D. | TM 141/143 | 7.0625 | 7.4375 | in | FDA,4 |  | COR CHLORASCRUB SWABSTICK | Analytical - SHIP_32_1AP
6AS40750 | Shipper Inspection | Shipper Style | TM 141/143 |  |  |  |  | RSC (Done) | COR CHLORASCRUB SWABSTICK | Analytical - SHIP_32_1AP
6AS40750 | Shipper Inspection | Artwork / Copy | TM 141/143 |  |  |  |  | Go - Meets Specifications (Done) | COR CHLORASCRUB SWABSTICK | Analytical - SHIP_32_1AP
6AS40750 | Shipper Inspection | Liner Board Color | TM 141/143 |  |  |  |  | Kraft (Done) | COR CHLORASCRUB SWABSTICK | Analytical - SHIP_32_1AP
6AS41950 | Shipper Inspection | Shipper Style | TM 141/143 |  |  |  |  | RSC (Done) | COR CHLORASCRUB MAXI SWABSTICK | Analytical - SHIP_40_1O
6AS41950 | Shipper Inspection | Liner Board Color | TM 141/143 |  |  |  |  | Kraft (Done) | COR CHLORASCRUB MAXI SWABSTICK | Analytical - SHIP_40_1O
6AS41950 | Shipper Inspection | Artwork / Copy | TM 141/143 |  |  |  |  | Go - Meets Specifications (Done) | COR CHLORASCRUB MAXI SWABSTICK | Analytical - SHIP_40_1O
6AS41950 | Shipper Inspection | General Inspection | TM 141/143 |  |  |  |  | Accept (Done) | COR CHLORASCRUB MAXI SWABSTICK | Analytical - SHIP_40_1O
6AS41950 | Shipper Inspection | Width I.D. | TM 141/143 | 13.375 | 13.75 | in | FDA,4 |  | COR CHLORASCRUB MAXI SWABSTICK | Analytical - SHIP_40_1O
6AS41950 | Shipper Inspection | Height I.D. | TM 141/143 | 8.0625 | 8.4375 | in | FDA,4 |  | COR CHLORASCRUB MAXI SWABSTICK | Analytical - SHIP_40_1O
6AS41950 | Shipper Inspection | Certification Stamp (ECT) | TM 141/143 | 40 |  | Lbs./In. | FDA,0 |  | COR CHLORASCRUB MAXI SWABSTICK | Analytical - SHIP_40_1O
6AS41950 | Shipper Inspection | Length I.D. | TM 141/143 | 20.9375 | 21.3125 | in | FDA,4 |  | COR CHLORASCRUB MAXI SWABSTICK | Analytical - SHIP_40_1O
6AU12310 | Shipper Inspection | Liner Board Color | TM 141/143 |  |  |  |  | Kraft (Done) | COR PREP-H 10CT SINGLE SK17132 | Analytical - SHIP_32_1U
6AU12310 | Shipper Inspection | Certification Stamp (ECT) | TM 141/143 | 32 |  | Lbs./In. | FDA,0 |  | COR PREP-H 10CT SINGLE SK17132 | Analytical - SHIP_32_1U
6AU12310 | Shipper Inspection | Shipper Style | TM 141/143 |  |  |  |  | RSC (Done) | COR PREP-H 10CT SINGLE SK17132 | Analytical - SHIP_32_1U
6AU12310 | Shipper Inspection | Artwork / Copy | TM 141/143 |  |  |  |  | Go - Meets Specifications (Done) | COR PREP-H 10CT SINGLE SK17132 | Analytical - SHIP_32_1U
6AU12310 | Shipper Inspection | Length I.D. | TM 141/143 | 11.8125 | 12.1875 | in | FDA,4 |  | COR PREP-H 10CT SINGLE SK17132 | Analytical - SHIP_32_1U
8AP02700RF | Certificate of Conformance | Certificate of Conformance | Default |  |  |  |  | CoC meets specifications (Done) | Neutrogena Deep Clean Oil Free Makeup Rmvr | Analytical - Label_NY_NP9815_73-85
6NQ89072 | Certificate of Analysis | Certificate of Analysis | Default |  |  |  |  | CofA meets specifications (Done) | PDI Sani Cloth Shipper 160ct | Analytical - Shipper_NY_Skip lot testing
6EQ85484 | Certificate of Analysis | Certificate of Analysis | Default |  |  |  |  | CofA meets specifications (Done) | COR SANI HB 65CT 40ECT/33# | Analytical - Shipper_NY_Skip lot testing
6LQ85084 | Certificate of Analysis | Certificate of Analysis | Default |  |  |  |  | CofA meets specifications (Done) | PDI Sani Cloth Plus Shipper | Analytical - Shipper_NY_Skip lot testing
6AU12310 | Shipper Inspection | General Inspection | TM 141/143 |  |  |  |  | Accept (Done) | COR PREP-H 10CT SINGLE SK17132 | Analytical - SHIP_32_1U
6AU12310 | Shipper Inspection | Height I.D. | TM 141/143 | 7.8125 | 8.1875 | in | FDA,4 |  | COR PREP-H 10CT SINGLE SK17132 | Analytical - SHIP_32_1U
6AU12310 | Shipper Inspection | Width I.D. | TM 141/143 | 5.9375 | 6.3125 | in | FDA,4 |  | COR PREP-H 10CT SINGLE SK17132 | Analytical - SHIP_32_1U
6AU130TY | Shipper Inspection | Width I.D. | TM 141/143 | 9.5 | 9.75 | in | FDA,4 |  | Grime Boss Heavy Duty Wipes | Analytical - SHIP_NY_32White_203_6.5-9.625-4.5
6AU130TY | Shipper Inspection | Height I.D. | TM 141/143 | 4.375 | 4.625 | in | FDA,4 |  | Grime Boss Heavy Duty Wipes | Analytical - SHIP_NY_32White_203_6.5-9.625-4.5
6AU130TY | Shipper Inspection | Length I.D. | TM 141/143 | 6.375 | 6.625 | in | FDA,4 |  | Grime Boss Heavy Duty Wipes | Analytical - SHIP_NY_32White_203_6.5-9.625-4.5
6AU130TY | Shipper Inspection | Certification Stamp (ECT) | TM 141/143 | 32 |  | Lbs./In. | FDA,0 |  | Grime Boss Heavy Duty Wipes | Analytical - SHIP_NY_32White_203_6.5-9.625-4.5
6AU130TY | Shipper Inspection | Liner Board Color | TM 141/143 |  |  |  |  | White (Done) | Grime Boss Heavy Duty Wipes | Analytical - SHIP_NY_32White_203_6.5-9.625-4.5
3OJ213 | Certificate of Analysis | Certificate of Analysis | Default |  |  |  |  | CofA meets specifications (Done) | AP1 VJ 40 GSM 50% VISC/50% PET 12" | Analytical-Applicator_NY_Skip lot testing
6AU130TY | Shipper Inspection | Shipper Style | TM 141/143 |  |  |  |  | Fold Over Tray w/header (Done) | Grime Boss Heavy Duty Wipes | Analytical - SHIP_NY_32White_203_6.5-9.625-4.5
6AU130TY | Shipper Inspection | Artwork / Copy | TM 141/143 |  |  |  |  | Go - Meets Specifications (Done) | Grime Boss Heavy Duty Wipes | Analytical - SHIP_NY_32White_203_6.5-9.625-4.5
6AU130TY | Shipper Inspection | General Inspection | TM 141/143 |  |  |  |  | Accept (Done) | Grime Boss Heavy Duty Wipes | Analytical - SHIP_NY_32White_203_6.5-9.625-4.5
6AU130TY | Shipper Inspection | AQL Sample Size | TM 141/143 |  |  |  | FDA,0 |  | Grime Boss Heavy Duty Wipes | Analytical - SHIP_NY_32White_203_6.5-9.625-4.5
6AU25206 | Shipper Inspection | Height I.D. | TM 141/143 | 4.375 | 4.75 | in | FDA,4 |  | L 'Oreal Paris Sublime Bronze Self Tan Twlts | Analytical - SHIP_NY_32K_100_11.25-8.4375-4.5625
6AU25206 | Shipper Inspection | Width I.D. | TM 141/143 | 8.25 | 8.625 | in | FDA,4 |  | L 'Oreal Paris Sublime Bronze Self Tan Twlts | Analytical - SHIP_NY_32K_100_11.25-8.4375-4.5625
6AU25206 | Shipper Inspection | Length I.D. | TM 141/143 | 11.0625 | 11.4375 | in | FDA,4 |  | L 'Oreal Paris Sublime Bronze Self Tan Twlts | Analytical - SHIP_NY_32K_100_11.25-8.4375-4.5625
6AU25206 | Shipper Inspection | Liner Board Color | TM 141/143 |  |  |  |  | Kraft (Done) | L 'Oreal Paris Sublime Bronze Self Tan Twlts | Analytical - SHIP_NY_32K_100_11.25-8.4375-4.5625
6AU25206 | Shipper Inspection | AQL Sample Size | TM 141/143 |  |  |  | FDA,0 |  | L 'Oreal Paris Sublime Bronze Self Tan Twlts | Analytical - SHIP_NY_32K_100_11.25-8.4375-4.5625
6AU25206 | Shipper Inspection | Certification Stamp (ECT) | TM 141/143 | 32 |  | Lbs./In. | FDA,0 |  | L 'Oreal Paris Sublime Bronze Self Tan Twlts | Analytical - SHIP_NY_32K_100_11.25-8.4375-4.5625
6AU25206 | Shipper Inspection | Shipper Style | TM 141/143 |  |  |  |  | RSC (Done) | L 'Oreal Paris Sublime Bronze Self Tan Twlts | Analytical - SHIP_NY_32K_100_11.25-8.4375-4.5625
6AU25206 | Shipper Inspection | General Inspection | TM 141/143 |  |  |  |  | Accept (Done) | L 'Oreal Paris Sublime Bronze Self Tan Twlts | Analytical - SHIP_NY_32K_100_11.25-8.4375-4.5625
6AU25206 | Shipper Inspection | Artwork / Copy | TM 141/143 |  |  |  |  | Go - Meets Specifications (Done) | L 'Oreal Paris Sublime Bronze Self Tan Twlts | Analytical - SHIP_NY_32K_100_11.25-8.4375-4.5625
6AU53601 | Shipper Inspection | Certification Stamp (ECT) | TM 141/143 | 32 |  | Lbs./In. | FDA,0 |  | Cetaphil Gentle Skin Cleans. Cloths Shipper | Analytical - SHIP_NY_32K_100_11.8125-9.375-8.5
6AU53601 | Shipper Inspection | Height I.D. | TM 141/143 | 8.3125 | 8.6875 | in | FDA,4 |  | Cetaphil Gentle Skin Cleans. Cloths Shipper | Analytical - SHIP_NY_32K_100_11.8125-9.375-8.5
6AU53601 | Shipper Inspection | Width I.D. | TM 141/143 | 9.1875 | 9.5625 | in | FDA,4 |  | Cetaphil Gentle Skin Cleans. Cloths Shipper | Analytical - SHIP_NY_32K_100_11.8125-9.375-8.5
6AU53601 | Shipper Inspection | Length I.D. | TM 141/143 | 11.625 | 12 | in | FDA,4 |  | Cetaphil Gentle Skin Cleans. Cloths Shipper | Analytical - SHIP_NY_32K_100_11.8125-9.375-8.5
6AU53601 | Shipper Inspection | AQL Sample Size | TM 141/143 |  |  |  | FDA,0 |  | Cetaphil Gentle Skin Cleans. Cloths Shipper | Analytical - SHIP_NY_32K_100_11.8125-9.375-8.5
6AU53601 | Shipper Inspection | Artwork / Copy | TM 141/143 |  |  |  |  | Go - Meets Specifications (Done) | Cetaphil Gentle Skin Cleans. Cloths Shipper | Analytical - SHIP_NY_32K_100_11.8125-9.375-8.5
6AU53601 | Shipper Inspection | General Inspection | TM 141/143 |  |  |  |  | Accept (Done) | Cetaphil Gentle Skin Cleans. Cloths Shipper | Analytical - SHIP_NY_32K_100_11.8125-9.375-8.5
2LB598 | Certificate of Analysis | Certificate of Analysis | Default |  |  |  |  | CofA meets specifications (Done) | PDI Electrode Prep Pad | Analytical - Web_NP5115_4.5
2LB598 | Basis Weight | Basis_Weight_(#/Ream-Printed/Varnished) | TM 101 | 55.6 | 68 | #/Ream | FDA,1 |  | PDI Electrode Prep Pad | Analytical - Web_NP5115_4.5
2LB598 | Seal Strength | Seal_Strength_(@325DegF/40PSI/0.5Sec_Dwell) | TM 107 | 1500 |  | g/in | FDA,0 |  | PDI Electrode Prep Pad | Analytical - Web_NP5115_4.5
2LB598 | Web Measurement | Web Width (Inches) | Measurement | 4.4375 | 4.5625 | in | FDA,4 |  | PDI Electrode Prep Pad | Analytical - Web_NP5115_4.5
3OU275 | Certificate of Analysis | Certificate of Analysis | Default |  |  |  |  | CofA meets specifications (Done) | 40 gsm, Hydroentangled Nonwoven 11 3/4” with Diamond Emboss | Analytical-Applicator_NY_Skip lot testing
6AU53601 | Shipper Inspection | Shipper Style | TM 141/143 |  |  |  |  | RSC (Done) | Cetaphil Gentle Skin Cleans. Cloths Shipper | Analytical - SHIP_NY_32K_100_11.8125-9.375-8.5
6AU53601 | Shipper Inspection | Liner Board Color | TM 141/143 |  |  |  |  | Kraft (Done) | Cetaphil Gentle Skin Cleans. Cloths Shipper | Analytical - SHIP_NY_32K_100_11.8125-9.375-8.5
6AU56400 | Shipper Inspection | Shipper Style | TM 141/143 |  |  |  |  | RSC (Done) | Summer's Eve Fresh Cycle Cleansing Cloths | Analytical - SHIP_NY_32K_100_11.75-9.625-7.688
6AU56400 | Shipper Inspection | General Inspection | TM 141/143 |  |  |  |  | Accept (Done) | Summer's Eve Fresh Cycle Cleansing Cloths | Analytical - SHIP_NY_32K_100_11.75-9.625-7.688
2BQ084LI | Certificate of Analysis | Certificate of Analysis | Default |  |  |  |  | CofA meets specifications (Done) | Large Deep Well Lid 560 Orifice | Analytical - Lid_NY_Skip lot testing
3OA580 | Certificate of Analysis | Certificate of Analysis | Default |  |  |  |  | CofA meets specifications (Done) | 45 gsm, Hydroentangled Nonwoven 11-1/2” | Analytical-Applicator_NY_Skip lot testing
6AU56400 | Shipper Inspection | Artwork / Copy | TM 141/143 |  |  |  |  | Go - Meets Specifications (Done) | Summer's Eve Fresh Cycle Cleansing Cloths | Analytical - SHIP_NY_32K_100_11.75-9.625-7.688
6AU56400 | Shipper Inspection | Liner Board Color | TM 141/143 |  |  |  |  | Kraft (Done) | Summer's Eve Fresh Cycle Cleansing Cloths | Analytical - SHIP_NY_32K_100_11.75-9.625-7.688
6AU56400 | Shipper Inspection | Length I.D. | TM 141/143 | 11.5625 | 11.9375 | in | FDA,4 |  | Summer's Eve Fresh Cycle Cleansing Cloths | Analytical - SHIP_NY_32K_100_11.75-9.625-7.688
6AU56400 | Shipper Inspection | Height I.D. | TM 141/143 | 7.5005 | 7.8755 | in | FDA,4 |  | Summer's Eve Fresh Cycle Cleansing Cloths | Analytical - SHIP_NY_32K_100_11.75-9.625-7.688
6AU56400 | Shipper Inspection | Width I.D. | TM 141/143 | 9.4375 | 9.8125 | in | FDA,4 |  | Summer's Eve Fresh Cycle Cleansing Cloths | Analytical - SHIP_NY_32K_100_11.75-9.625-7.688
6AU56400 | Shipper Inspection | Certification Stamp (ECT) | TM 141/143 | 32 |  | Lbs./In. | FDA,0 |  | Summer's Eve Fresh Cycle Cleansing Cloths | Analytical - SHIP_NY_32K_100_11.75-9.625-7.688
6AU56400 | Shipper Inspection | AQL Sample Size | TM 141/143 |  |  |  | FDA,0 |  | Summer's Eve Fresh Cycle Cleansing Cloths | Analytical - SHIP_NY_32K_100_11.75-9.625-7.688
6AU57314 | Shipper Inspection | Length I.D. | TM 141/143 | 7.5625 | 7.9375 | in | FDA,4 |  | Summer's Eve Fresh Cycle Cleansing Cloths | Analytical - SHIP_NY_32K_100_7.75-6.25-8.25
6AU57314 | Shipper Inspection | AQL Sample Size | TM 141/143 |  |  |  | FDA,0 |  | Summer's Eve Fresh Cycle Cleansing Cloths | Analytical - SHIP_NY_32K_100_7.75-6.25-8.25
2QB114X | Web Measurement | Web Width (Inches) | Measurement | 4.9375 | 5.0625 | in | FDA,4 |  | PDI Prevantics Skin Swab Packette | Analytical - Web_NP3860_5.0
2QB114X | Seal Strength | Seal_Strength_(@350DegF/40psi/1.0 sec dwell) | TM 107 | 7250 |  | g/in | FDA,0 |  | PDI Prevantics Skin Swab Packette | Analytical - Web_NP3860_5.0
2QB114X | Certificate of Analysis | Certificate of Analysis | Default |  |  |  |  | CofA meets specifications (Done) | PDI Prevantics Skin Swab Packette | Analytical - Web_NP3860_5.0
2QB114X | Web Thickness | Web_Thickness_(mils) | TM 132 | 4.7 | 5.7 | mil | FDA,1 |  | PDI Prevantics Skin Swab Packette | Analytical - Web_NP3860_5.0
2QB114X | Basis Weight | Basis_Weight_(#/Ream) | TM 101 | 78.9 | 96.5 | #/Ream | FDA,1 |  | PDI Prevantics Skin Swab Packette | Analytical - Web_NP3860_5.0
6AU57314 | Shipper Inspection | Liner Board Color | TM 141/143 |  |  |  |  | Kraft (Done) | Summer's Eve Fresh Cycle Cleansing Cloths | Analytical - SHIP_NY_32K_100_7.75-6.25-8.25
6AU57314 | Shipper Inspection | General Inspection | TM 141/143 |  |  |  |  | Accept (Done) | Summer's Eve Fresh Cycle Cleansing Cloths | Analytical - SHIP_NY_32K_100_7.75-6.25-8.25
6AU57314 | Shipper Inspection | Shipper Style | TM 141/143 |  |  |  |  | RSC (Done) | Summer's Eve Fresh Cycle Cleansing Cloths | Analytical - SHIP_NY_32K_100_7.75-6.25-8.25
6AU57314 | Shipper Inspection | Artwork / Copy | TM 141/143 |  |  |  |  | Go - Meets Specifications (Done) | Summer's Eve Fresh Cycle Cleansing Cloths | Analytical - SHIP_NY_32K_100_7.75-6.25-8.25
6AU57314 | Shipper Inspection | Certification Stamp (ECT) | TM 141/143 | 32 |  | Lbs./In. | FDA,0 |  | Summer's Eve Fresh Cycle Cleansing Cloths | Analytical - SHIP_NY_32K_100_7.75-6.25-8.25
6AU57314 | Shipper Inspection | Width I.D. | TM 141/143 | 6.0625 | 6.4375 | in | FDA,4 |  | Summer's Eve Fresh Cycle Cleansing Cloths | Analytical - SHIP_NY_32K_100_7.75-6.25-8.25
8JQ86901 | Certificate of Conformance | Certificate of Conformance | Default |  |  |  |  | CoC meets specifications (Done) | PDI Super Sani Cloth XL 65ct | Analytical - Label_NY_NP7200_6.5-5.8125
2OQ753X | Canister Release | Certificate of Analysis Review | N/A | [5 empty] | Canister - Large, Ribbed, White | Analytical - Skip Lot Release_NY_2OQ850X
2OQ850X | Canister Release | Certificate of Analysis Review | N/A |  |  |  |  | C of A Meet Specifications (Done) | Canister - Extra Large, Ribbed, White | Analytical - Skip Lot Relrase_NY_2OQ753X
8FQ85000 | Certificate of Conformance | Certificate of Conformance | Default |  |  |  |  | CoC meets specifications (Done) | PDI Sani Cloth Plus 65ct | Analytical - Label_NY_NP7200_5.5625-6.25
6AU57314 | Shipper Inspection | Height I.D. | TM 141/143 | 8.0625 | 8.4375 | in | FDA,4 |  | Summer's Eve Fresh Cycle Cleansing Cloths | Analytical - SHIP_NY_32K_100_7.75-6.25-8.25
6AU71230 | Shipper Inspection | Liner Board Color | TM 141/143 |  |  |  |  | Kraft (Done) | Preparation H Rapid Relief Totables w/Lidocaine | Analytical - SHIP_NY_32K_100_9.563-9.188-7.75
6AU71230 | Shipper Inspection | Shipper Style | TM 141/143 |  |  |  |  | RSC (Done) | Preparation H Rapid Relief Totables w/Lidocaine | Analytical - SHIP_NY_32K_100_9.563-9.188-7.75
6AU71230 | Shipper Inspection | General Inspection | TM 141/143 |  |  |  |  | Accept (Done) | Preparation H Rapid Relief Totables w/Lidocaine | Analytical - SHIP_NY_32K_100_9.563-9.188-7.75
6AU71230 | Shipper Inspection | Artwork / Copy | TM 141/143 |  |  |  |  | Go - Meets Specifications (Done) | Preparation H Rapid Relief Totables w/Lidocaine | Analytical - SHIP_NY_32K_100_9.563-9.188-7.75
6AU71230 | Shipper Inspection | Width I.D. | TM 141/143 | 9.0005 | 9.3755 | in | FDA,4 |  | Preparation H Rapid Relief Totables w/Lidocaine | Analytical - SHIP_NY_32K_100_9.563-9.188-7.75
8HQ85001 | Certificate of Conformance | Certificate of Conformance | Default |  |  |  |  | CoC meets specifications (Done) | PDI Sani Cloth Plus 65ct | Analytical - Label_NY_Skip lot testing
6AU71230 | Shipper Inspection | Length I.D. | TM 141/143 | 9.3755 | 9.7505 | in | FDA,4 |  | Preparation H Rapid Relief Totables w/Lidocaine | Analytical - SHIP_NY_32K_100_9.563-9.188-7.75
6AU71230 | Shipper Inspection | Height I.D. | TM 141/143 | 7.5625 | 7.9375 | in | FDA,4 |  | Preparation H Rapid Relief Totables w/Lidocaine | Analytical - SHIP_NY_32K_100_9.563-9.188-7.75
6AU71230 | Shipper Inspection | Certification Stamp (ECT) | TM 141/143 | 32 |  | Lbs./In. | FDA,0 |  | Preparation H Rapid Relief Totables w/Lidocaine | Analytical - SHIP_NY_32K_100_9.563-9.188-7.75
6AU71230 | Shipper Inspection | AQL Sample Size | TM 141/143 |  |  |  | FDA,0 |  | Preparation H Rapid Relief Totables w/Lidocaine | Analytical - SHIP_NY_32K_100_9.563-9.188-7.75
6BA709SWN | Shipper Inspection | Certification Stamp (ECT) | TM 141/143 | 40 |  | Lbs./In. | FDA,0 |  | Preparation H for Women Shipper | Analytical - SHIP_NY_40K_100_14.75-9.375-6.125
6BA709SWN | Shipper Inspection | Length I.D. | TM 141/143 | 14.5625 | 14.9375 | in | FDA,4 |  | Preparation H for Women Shipper | Analytical - SHIP_NY_40K_100_14.75-9.375-6.125
8OP26301 | Certificate of Conformance | Certificate of Conformance | Default |  |  |  |  | CoC meets specifications (Done) | Ecolab Eco-Wipe Duo | Analytical - Label_NY_NP7200_6.5-5.8125
6BA709SWN | Shipper Inspection | Width I.D. | TM 141/143 | 9.1875 | 9.5625 | in | FDA,4 |  | Preparation H for Women Shipper | Analytical - SHIP_NY_40K_100_14.75-9.375-6.125
6BA709SWN | Shipper Inspection | AQL Sample Size | TM 141/143 |  |  |  | FDA,0 |  | Preparation H for Women Shipper | Analytical - SHIP_NY_40K_100_14.75-9.375-6.125
6BA709SWN | Shipper Inspection | Height I.D. | TM 141/143 | 5.9375 | 6.3125 | in | FDA,4 |  | Preparation H for Women Shipper | Analytical - SHIP_NY_40K_100_14.75-9.375-6.125
6BA709SWN | Shipper Inspection | Artwork / Copy | TM 141/143 |  |  |  |  | Go - Meets Specifications (Done) | Preparation H for Women Shipper | Analytical - SHIP_NY_40K_100_14.75-9.375-6.125
6BA709SWN | Shipper Inspection | Shipper Style | TM 141/143 |  |  |  |  | RSC (Done) | Preparation H for Women Shipper | Analytical - SHIP_NY_40K_100_14.75-9.375-6.125
6BA709SWN | Shipper Inspection | Liner Board Color | TM 141/143 |  |  |  |  | Kraft (Done) | Preparation H for Women Shipper | Analytical - SHIP_NY_40K_100_14.75-9.375-6.125
8OP26300 | Certificate of Conformance | Certificate of Conformance | Default |  |  |  |  | CoC meets specifications (Done) | Ecolab Eco-Wipe Duo | Analytical - Label_NY_NP7200_6.5-5.8125
8OP263CK | Certificate of Conformance | Certificate of Conformance | Default |  |  |  |  | CoC meets specifications (Done) | Ecolab Eco-Wipe Duo Case Label | Analytical - Label_NY_Skip lot testing
8OP56700 | Certificate of Conformance | Certificate of Conformance | Default |  |  |  |  | CoC meets specifications (Done) | Sani Professional No Rinse Sanitizing Multi-Surface Wipes | Analytical - Label_NY_Skip lot testing
8AP56701 | Certificate of Conformance | Certificate of Conformance | Default |  |  |  |  | CoC meets specifications (Done) | Sani Professional No Rinse Sanitizing Multi-Surface Wipes | Analytical - Label_NY_Skip lot testing
6BA709SWN | Shipper Inspection | General Inspection | TM 141/143 |  |  |  |  | Accept (Done) | Preparation H for Women Shipper | Analytical - SHIP_NY_40K_100_14.75-9.375-6.125
6BB10800 | Shipper Inspection | Height I.D. | TM 141/143 | 5.125 | 5.5 | in | FDA,4 |  | COR CHLORASCRUB SWAB SHIPPER | Analytical - SHIP_32_1S
6BB10800 | Shipper Inspection | Certification Stamp (ECT) | TM 141/143 | 32 |  | Lbs./In. | FDA,0 |  | COR CHLORASCRUB SWAB SHIPPER | Analytical - SHIP_32_1S
6BB10800 | Shipper Inspection | Liner Board Color | TM 141/143 |  |  |  |  | Kraft (Done) | COR CHLORASCRUB SWAB SHIPPER | Analytical - SHIP_32_1S
6BB10800 | Shipper Inspection | Artwork / Copy | TM 141/143 |  |  |  |  | Go - Meets Specifications (Done) | COR CHLORASCRUB SWAB SHIPPER | Analytical - SHIP_32_1S
6BB10800 | Shipper Inspection | General Inspection | TM 141/143 |  |  |  |  | Accept (Done) | COR CHLORASCRUB SWAB SHIPPER | Analytical - SHIP_32_1S
8HQ86900 | Certificate of Conformance | Certificate of Conformance | Default |  |  |  |  | CoC meets specifications (Done) | PDI Super Sani Cloth 65ct | Analytical - Label_NY_NP7200_6.5-5.8125
3OA580 | Caliper | Caliper_at_Pt_of_Mfr_(micron) | TM 102 | 416 | 534 | um | FDA,0 |  | 45 gsm, Hydroentangled Nonwoven 11-1/2” | Analytical - Applicator_38A
3OA580 | Basis Weight | Basis_Weight_(GSM) | TM 101 | 40 | 50 | GSM | FDA,0 |  | 45 gsm, Hydroentangled Nonwoven 11-1/2” | Analytical - Applicator_38A
3OA580 | Applicator Measurements | Roll Width (Inches) | Measurement | 11.375 | 11.625 | in | FDA,3 |  | 45 gsm, Hydroentangled Nonwoven 11-1/2” | Analytical - Applicator_38A
3OA580 | Applicator Measurements | Roll Diameter (Inches) | Measurement | 43 | 47 | in | FDA,0 |  | 45 gsm, Hydroentangled Nonwoven 11-1/2” | Analytical - Applicator_38A
3OA580 | Tensile Strength | Dry_MD_CoA_(g/in) | TM 103 | 1825 |  | g/in | FDA,0 |  | 45 gsm, Hydroentangled Nonwoven 11-1/2” | Analytical - Applicator_38A
3OA580 | Tensile Strength | Dry_CD_CoA_(g/in) | TM 103 | 610 |  | g/in | FDA,0 |  | 45 gsm, Hydroentangled Nonwoven 11-1/2” | Analytical - Applicator_38A
3OA580 | Certificate of Analysis | Certificate of Analysis | Default |  |  |  |  | CofA meets specifications (Done) | 45 gsm, Hydroentangled Nonwoven 11-1/2” | Analytical - Applicator_38A
3OA580 | Visual Inspection | Appearance | TM 208 |  |  |  |  | Meets specifications (Done) | 45 gsm, Hydroentangled Nonwoven 11-1/2” | Analytical - Applicator_38A
3OA580 | Visual Inspection | Color | TM 208 |  |  |  |  | Meets specifications (Done) | 45 gsm, Hydroentangled Nonwoven 11-1/2” | Analytical - Applicator_38A
3OA580 | Visual Inspection | Odor | TM 208 |  |  |  |  | Meets specifications (Done) | 45 gsm, Hydroentangled Nonwoven 11-1/2” | Analytical - Applicator_38A
6CJ22750 | Certificate of Analysis | Certificate of Analysis | Default |  |  |  |  | CofA meets specifications (Done) | Hygea Multi-Purpose Washcloth Shipper | Analytical - Shipper_NY_Skip lot testing
6BB10800 | Shipper Inspection | Shipper Style | TM 141/143 |  |  |  |  | RSC (Done) | COR CHLORASCRUB SWAB SHIPPER | Analytical - SHIP_32_1S
6BB10800 | Shipper Inspection | Width I.D. | TM 141/143 | 6.0625 | 6.4375 | in | FDA,4 |  | COR CHLORASCRUB SWAB SHIPPER | Analytical - SHIP_32_1S
6BB10800 | Shipper Inspection | Length I.D. | TM 141/143 | 11.6875 | 12.0625 | in | FDA,4 |  | COR CHLORASCRUB SWAB SHIPPER | Analytical - SHIP_32_1S
6BH59200 | Shipper Inspection | Height I.D. | TM 141/143 | 9.5 | 9.875 | in | FDA,4 |  | Sani-Cloth AF3 Shipper | Analytical - SHIP_NY_32K_100_13.4375-6.25-9.6875
6BH59200 | Shipper Inspection | Width I.D. | TM 141/143 | 6.0625 | 6.4375 | in | FDA,4 |  | Sani-Cloth AF3 Shipper | Analytical - SHIP_NY_32K_100_13.4375-6.25-9.6875
6BH59200 | Shipper Inspection | Length I.D. | TM 141/143 | 13.25 | 13.625 | in | FDA,4 |  | Sani-Cloth AF3 Shipper | Analytical - SHIP_NY_32K_100_13.4375-6.25-9.6875
6BH59200 | Shipper Inspection | Liner Board Color | TM 141/143 |  |  |  |  | Kraft (Done) | Sani-Cloth AF3 Shipper | Analytical - SHIP_NY_32K_100_13.4375-6.25-9.6875
6BH59200 | Shipper Inspection | Artwork / Copy | TM 141/143 |  |  |  |  | Go - Meets Specifications (Done) | Sani-Cloth AF3 Shipper | Analytical - SHIP_NY_32K_100_13.4375-6.25-9.6875
6BH59200 | Shipper Inspection | Shipper Style | TM 141/143 |  |  |  |  | RSC (Done) | Sani-Cloth AF3 Shipper | Analytical - SHIP_NY_32K_100_13.4375-6.25-9.6875
6BH59200 | Shipper Inspection | Certification Stamp (ECT) | TM 141/143 | 32 |  | Lbs./In. | FDA,0 |  | Sani-Cloth AF3 Shipper | Analytical - SHIP_NY_32K_100_13.4375-6.25-9.6875
6BH59200 | Shipper Inspection | General Inspection | TM 141/143 |  |  |  |  | Accept (Done) | Sani-Cloth AF3 Shipper | Analytical - SHIP_NY_32K_100_13.4375-6.25-9.6875
6BP21195 | Shipper Inspection | Length I.D. | TM 141/143 | 14.1875 | 14.5625 | in | FDA,4 |  | Neutrogena Shipper | Analytical - SHIP_NY_44K_100_14.375-12.1875-9.25
6BP21195 | Shipper Inspection | Certification Stamp (ECT) | TM 141/143 | 44 |  | Lbs./In. | FDA,0 |  | Neutrogena Shipper | Analytical - SHIP_NY_44K_100_14.375-12.1875-9.25
6BP21195 | Shipper Inspection | Width I.D. | TM 141/143 | 12 | 12.375 | in | FDA,4 |  | Neutrogena Shipper | Analytical - SHIP_NY_44K_100_14.375-12.1875-9.25
6BP21195 | Shipper Inspection | General Inspection | TM 141/143 |  |  |  |  | Accept (Done) | Neutrogena Shipper | Analytical - SHIP_NY_44K_100_14.375-12.1875-9.25
6BP21195 | Shipper Inspection | Height I.D. | TM 141/143 | 9.0625 | 9.4375 | in | FDA,4 |  | Neutrogena Shipper | Analytical - SHIP_NY_44K_100_14.375-12.1875-9.25
6BP21195 | Shipper Inspection | Liner Board Color | TM 141/143 |  |  |  |  | Kraft (Done) | Neutrogena Shipper | Analytical - SHIP_NY_44K_100_14.375-12.1875-9.25
6BP21195 | Shipper Inspection | Artwork / Copy | TM 141/143 |  |  |  |  | Go - Meets Specifications (Done) | Neutrogena Shipper | Analytical - SHIP_NY_44K_100_14.375-12.1875-9.25
6BP21195 | Shipper Inspection | Shipper Style | TM 141/143 |  |  |  |  | RSC (Done) | Neutrogena Shipper | Analytical - SHIP_NY_44K_100_14.375-12.1875-9.25
6BP25372 | Shipper Inspection | Height I.D. | TM 141/143 | 15 | 15.375 | in | FDA,4 |  | PDI Sani Cloth prime Shipper | Analytical - SHIP_NY_44K_100_15.1875-10.1875-15.1875
6BP25372 | Shipper Inspection | Length I.D. | TM 141/143 | 15 | 15.375 | in | FDA,4 |  | PDI Sani Cloth prime Shipper | Analytical - SHIP_NY_44K_100_15.1875-10.1875-15.1875
6BP25372 | Shipper Inspection | Width I.D. | TM 141/143 | 10 | 10.375 | in | FDA,4 |  | PDI Sani Cloth prime Shipper | Analytical - SHIP_NY_44K_100_15.1875-10.1875-15.1875
6BP25372 | Shipper Inspection | Certification Stamp (ECT) | TM 141/143 | 44 |  | Lbs./In. | FDA,0 |  | PDI Sani Cloth prime Shipper | Analytical - SHIP_NY_44K_100_15.1875-10.1875-15.1875
6BP25372 | Shipper Inspection | General Inspection | TM 141/143 |  |  |  |  | Accept (Done) | PDI Sani Cloth prime Shipper | Analytical - SHIP_NY_44K_100_15.1875-10.1875-15.1875
6BP25372 | Shipper Inspection | Liner Board Color | TM 141/143 |  |  |  |  | Kraft (Done) | PDI Sani Cloth prime Shipper | Analytical - SHIP_NY_44K_100_15.1875-10.1875-15.1875
6BP25372 | Shipper Inspection | Shipper Style | TM 141/143 |  |  |  |  | RSC (Done) | PDI Sani Cloth prime Shipper | Analytical - SHIP_NY_44K_100_15.1875-10.1875-15.1875
6BP25372 | Shipper Inspection | Artwork / Copy | TM 141/143 |  |  |  |  | Go - Meets Specifications (Done) | PDI Sani Cloth prime Shipper | Analytical - SHIP_NY_44K_100_15.1875-10.1875-15.1875
6BP25372 | Shipper Inspection | Certificate of Compliance | TM 141/143 |  |  |  |  | CofC meets specifications (Done) | PDI Sani Cloth prime Shipper | Analytical - SHIP_NY_44K_100_15.1875-10.1875-15.1875
6BP28425 | Shipper Inspection | Height I.D. | TM 141/143 | 4.125 | 4.5 | in | FDA,4 |  | Neutrogena Shipper | Analytical - SHIP_32_1P
6BP28425 | Shipper Inspection | Liner Board Color | TM 141/143 |  |  |  |  | Kraft (Done) | Neutrogena Shipper | Analytical - SHIP_32_1P
6BP28425 | Shipper Inspection | General Inspection | TM 141/143 |  |  |  |  | Accept (Done) | Neutrogena Shipper | Analytical - SHIP_32_1P
6BP28425 | Shipper Inspection | Shipper Style | TM 141/143 |  |  |  |  | RSC (Done) | Neutrogena Shipper | Analytical - SHIP_32_1P
6BP28425 | Shipper Inspection | Artwork / Copy | TM 141/143 |  |  |  |  | Go - Meets Specifications (Done) | Neutrogena Shipper | Analytical - SHIP_32_1P
6BP28425 | Shipper Inspection | Length I.D. | TM 141/143 | 11.0625 | 11.4375 | in | FDA,4 |  | Neutrogena Shipper | Analytical - SHIP_32_1P
6BP28425 | Shipper Inspection | Certification Stamp (ECT) | TM 141/143 | 32 |  | Lbs./In. | FDA,0 |  | Neutrogena Shipper | Analytical - SHIP_32_1P
6BP28425 | Shipper Inspection | Width I.D. | TM 141/143 | 5.625 | 6 | in | FDA,4 |  | Neutrogena Shipper | Analytical - SHIP_32_1P
6BP30895 | Shipper Inspection | Liner Board Color | TM 141/143 |  |  |  |  | Kraft (Done) | Aveeno Make-Up Remover Shipper | Analytical - SHIP_NY_32K_100_12.5-7.25-7.875
6BP30895 | Shipper Inspection | Certification Stamp (ECT) | TM 141/143 | 32 |  | Lbs./In. | FDA,0 |  | Aveeno Make-Up Remover Shipper | Analytical - SHIP_NY_32K_100_12.5-7.25-7.875
6OQ85984 | Certificate of Analysis | Certificate of Analysis | Default |  |  |  |  | CofA meets specifications (Done) | CRU SANI CLOTH | Analytical - Shipper_NY_Skip lot testing
2OP081 | Certificate of Analysis | Certificate of Analysis | Default |  |  |  |  | CofA meets specifications (Done) | Ponds Original Fresh Twlts. | Analytical - Web_NP8536_11.875
2OP081 | Basis Weight (lbs/ream) | Basis Weight | TM 101 | 40.1 | 49.02 | Lb/Ream | FDA,2 |  | Ponds Original Fresh Twlts. | Analytical - Web_NP8536_11.875
2OP081 | Web Thickness | Thickness | TM 132 | 2.367 | 2.893 | mil | FDA,3 |  | Ponds Original Fresh Twlts. | Analytical - Web_NP8536_11.875
2OP081 | Web Measurement | Web Width (Inches) | Measurement | 11.8125 | 11.9375 | in | FDA,4 |  | Ponds Original Fresh Twlts. | Analytical - Web_NP8536_11.875
2OP081 | Seal strength (NP8536) | Seal Strength (g/inch@320DegF/40psi/0.5 sec dwell) | TM 107 | 2000 |  | g/in | FDA,0 |  | Ponds Original Fresh Twlts. | Analytical - Web_NP8536_11.875
6BP30895 | Shipper Inspection | Length I.D. | TM 141/143 | 12.3125 | 12.6875 | in | FDA,4 |  | Aveeno Make-Up Remover Shipper | Analytical - SHIP_NY_32K_100_12.5-7.25-7.875
6BP30895 | Shipper Inspection | Height I.D. | TM 141/143 | 7.6875 | 8.0625 | in | FDA,4 |  | Aveeno Make-Up Remover Shipper | Analytical - SHIP_NY_32K_100_12.5-7.25-7.875
6BP30895 | Shipper Inspection | Width I.D. | TM 141/143 | 7.0625 | 7.4375 | in | FDA,4 |  | Aveeno Make-Up Remover Shipper | Analytical - SHIP_NY_32K_100_12.5-7.25-7.875
2BQ551LI | Certificate of Analysis | Certificate of Analysis | Default |  |  |  |  | CofA meets specifications (Done) | Large Deep Well Lid PDI Orifice | Analytical - Lid_13A
6BP30895 | Shipper Inspection | Artwork / Copy | TM 141/143 |  |  |  |  | Go - Meets Specifications (Done) | Aveeno Make-Up Remover Shipper | Analytical - SHIP_NY_32K_100_12.5-7.25-7.875
6BP30895 | Shipper Inspection | General Inspection | TM 141/143 |  |  |  |  | Accept (Done) | Aveeno Make-Up Remover Shipper | Analytical - SHIP_NY_32K_100_12.5-7.25-7.875
6BP30895 | Shipper Inspection | AQL Sample Size | TM 141/143 |  |  |  | FDA,0 |  | Aveeno Make-Up Remover Shipper | Analytical - SHIP_NY_32K_100_12.5-7.25-7.875
6BP30895 | Shipper Inspection | Shipper Style | TM 141/143 |  |  |  |  | RSC (Done) | Aveeno Make-Up Remover Shipper | Analytical - SHIP_NY_32K_100_12.5-7.25-7.875
6BP54072 | Shipper Inspection | Artwork / Copy | TM 141/143 |  |  |  |  | Go - Meets Specifications (Done) | PDI Sani Cloth Bleach Shipper | Analytical - SHIP_44_2L
6BP54072 | Shipper Inspection | Height I.D. | TM 141/143 | 15.25 | 15.625 | in | FDA,4 |  | PDI Sani Cloth Bleach Shipper | Analytical - SHIP_44_2L
6BP54072 | Shipper Inspection | Liner Board Color | TM 141/143 |  |  |  |  | Kraft (Done) | PDI Sani Cloth Bleach Shipper | Analytical - SHIP_44_2L
6BP54072 | Shipper Inspection | General Inspection | TM 141/143 |  |  |  |  | Accept (Done) | PDI Sani Cloth Bleach Shipper | Analytical - SHIP_44_2L
6BP54072 | Shipper Inspection | Shipper Style | TM 141/143 |  |  |  |  | RSC (Done) | PDI Sani Cloth Bleach Shipper | Analytical - SHIP_44_2L
6BP54072 | Shipper Inspection | Length I.D. | TM 141/143 | 15.0625 | 15.4375 | in | FDA,4 |  | PDI Sani Cloth Bleach Shipper | Analytical - SHIP_44_2L
6BP54072 | Shipper Inspection | Certification Stamp (ECT) | TM 141/143 | 44 |  | Lbs./In. | FDA,0 |  | PDI Sani Cloth Bleach Shipper | Analytical - SHIP_44_2L
6BP54072 | Shipper Inspection | Width I.D. | TM 141/143 | 10.1875 | 10.5625 | in | FDA,4 |  | PDI Sani Cloth Bleach Shipper | Analytical - SHIP_44_2L
6BU13195 | Shipper Inspection | Liner Board Color | TM 141/143 |  |  |  |  | Kraft (Done) | PDI Sani-Cloth Prime Shipper | Analytical - SHIP_NY_32K_100_13.625-4.5-12.25
6BU13195 | Shipper Inspection | AQL Sample Size | TM 141/143 |  |  |  | FDA,0 |  | PDI Sani-Cloth Prime Shipper | Analytical - SHIP_NY_32K_100_13.625-4.5-12.25
6BU13195 | Shipper Inspection | Length I.D. | TM 141/143 | 13.4375 | 13.8125 | in | FDA,4 |  | PDI Sani-Cloth Prime Shipper | Analytical - SHIP_NY_32K_100_13.625-4.5-12.25
6BU13195 | Shipper Inspection | Shipper Style | TM 141/143 |  |  |  |  | RSC (Done) | PDI Sani-Cloth Prime Shipper | Analytical - SHIP_NY_32K_100_13.625-4.5-12.25
6BU13195 | Shipper Inspection | Artwork / Copy | TM 141/143 |  |  |  |  | Go - Meets Specifications (Done) | PDI Sani-Cloth Prime Shipper | Analytical - SHIP_NY_32K_100_13.625-4.5-12.25
6BU13195 | Shipper Inspection | General Inspection | TM 141/143 |  |  |  |  | Accept (Done) | PDI Sani-Cloth Prime Shipper | Analytical - SHIP_NY_32K_100_13.625-4.5-12.25
6BU13195 | Shipper Inspection | Certification Stamp (ECT) | TM 141/143 | 32 |  | Lbs./In. | FDA,0 |  | PDI Sani-Cloth Prime Shipper | Analytical - SHIP_NY_32K_100_13.625-4.5-12.25
6BU13195 | Shipper Inspection | Width I.D. | TM 141/143 | 4.3125 | 4.6875 | in | FDA,4 |  | PDI Sani-Cloth Prime Shipper | Analytical - SHIP_NY_32K_100_13.625-4.5-12.25
6BU13195 | Shipper Inspection | Height I.D. | TM 141/143 | 12.0625 | 12.4375 | in | FDA,4 |  | PDI Sani-Cloth Prime Shipper | Analytical - SHIP_NY_32K_100_13.625-4.5-12.25
6BU25206 | Shipper Inspection | Width I.D. | TM 141/143 | 8.25 | 8.625 | in | FDA,4 |  | L 'Oreal Paris Sublime Bronze Self Tan Twlts | Analytical - SHIP_NY_32K_100_11.3125-8.4375-4.625
6BU25206 | Shipper Inspection | Height I.D. | TM 141/143 | 4.4375 | 4.8125 | in | FDA,4 |  | L 'Oreal Paris Sublime Bronze Self Tan Twlts | Analytical - SHIP_NY_32K_100_11.3125-8.4375-4.625
6BU25206 | Shipper Inspection | Length I.D. | TM 141/143 | 11.125 | 11.5 | in | FDA,4 |  | L 'Oreal Paris Sublime Bronze Self Tan Twlts | Analytical - SHIP_NY_32K_100_11.3125-8.4375-4.625
6BU25206 | Shipper Inspection | AQL Sample Size | TM 141/143 |  |  |  | FDA,0 |  | L 'Oreal Paris Sublime Bronze Self Tan Twlts | Analytical - SHIP_NY_32K_100_11.3125-8.4375-4.625
6BU25206 | Shipper Inspection | Shipper Style | TM 141/143 |  |  |  |  | RSC (Done) | L 'Oreal Paris Sublime Bronze Self Tan Twlts | Analytical - SHIP_NY_32K_100_11.3125-8.4375-4.625
6BU25206 | Shipper Inspection | Artwork / Copy | TM 141/143 |  |  |  |  | Go - Meets Specifications (Done) | L 'Oreal Paris Sublime Bronze Self Tan Twlts | Analytical - SHIP_NY_32K_100_11.3125-8.4375-4.625
6BU25206 | Shipper Inspection | Liner Board Color | TM 141/143 |  |  |  |  | Kraft (Done) | L 'Oreal Paris Sublime Bronze Self Tan Twlts | Analytical - SHIP_NY_32K_100_11.3125-8.4375-4.625
2RS324 | Seal Strength | Seal_Strength_(@350DegF/40psi/1.0 sec dwell) | TM 107 | 7250 |  | g/in | FDA,0 |  | PDI Prevantics Swabstick | Analytical - Web_NP3860_12.5
2RS324 | Basis Weight | Basis_Weight_(#/Ream) | TM 101 | 78.9 | 96.5 | #/Ream | FDA,1 |  | PDI Prevantics Swabstick | Analytical - Web_NP3860_12.5
2RS324 | Certificate of Analysis | Certificate of Analysis | Default |  |  |  |  | CofA meets specifications (Done) | PDI Prevantics Swabstick | Analytical - Web_NP3860_12.5
2RS324 | Web Thickness | Web_Thickness_(mils) | TM 132 | 4.7 | 5.7 | mil | FDA,1 |  | PDI Prevantics Swabstick | Analytical - Web_NP3860_12.5
2RS324 | Web Measurement | Web Width (Inches) | Measurement | 12.4375 | 12.5625 | in | FDA,4 |  | PDI Prevantics Swabstick | Analytical - Web_NP3860_12.5
2RS407 | Seal Strength | Seal_Strength_(@350DegF/50psi/1.0 sec dwell) | TM 107 | 700 |  | g/in | FDA,0 |  | PDI Prevantics Skin Swabsticks | Analytical - Web_NP3885_13.0
2RS407 | Web Measurement | Web Width (Inches) | Measurement | 12.9375 | 13.0625 | in | FDA,4 |  | PDI Prevantics Skin Swabsticks | Analytical - Web_NP3885_13.0
2RS407 | Basis Weight | Basis_Weight_(#/Ream) | TM 101 | 74 | 90 | #/Ream | FDA,0 |  | PDI Prevantics Skin Swabsticks | Analytical - Web_NP3885_13.0
2RS407 | Certificate of Analysis | Certificate of Analysis | Default |  |  |  |  | CofA meets specifications (Done) | PDI Prevantics Skin Swabsticks | Analytical - Web_NP3885_13.0
3OJ213 | Tensile Strength | Wet_MD_(g/in) | TM 103 | 3343 | 4350 | g/in | FDA,0 |  | AP1 VJ 40 GSM 50% VISC/50% PET 12" | Analytical - Applicator_08A
3OJ213 | Tensile Strength | Wet_CD_(g/in) | TM 103 | 1030 | 1546 | g/in | FDA,0 |  | AP1 VJ 40 GSM 50% VISC/50% PET 12" | Analytical - Applicator_08A
3OJ213 | Caliper | Caliper_After_Slitter_CoA_(mm) | TM 102 | 0.48 | 0.61 | mm | FDA,2 |  | AP1 VJ 40 GSM 50% VISC/50% PET 12" | Analytical - Applicator_08A
3OJ213 | Visual Inspection | Color | TM 208 | [5 empty] | AP1 VJ 40 GSM 50% VISC/50% PET 12" | Analytical - Applicator_08A
3OJ213 | Visual Inspection | Appearance | TM 208 | [5 empty] | AP1 VJ 40 GSM 50% VISC/50% PET 12" | Analytical - Applicator_08A
3OJ213 | Visual Inspection | Odor | TM 208 | [5 empty] | AP1 VJ 40 GSM 50% VISC/50% PET 12" | Analytical - Applicator_08A
3OJ213 | Certificate of Analysis | Certificate of Analysis | Default | [5 empty] | AP1 VJ 40 GSM 50% VISC/50% PET 12" | Analytical - Applicator_08A
3OJ213 | Basis Weight | Basis_Weight_(GSM) | TM 101 | 36 | 44 | GSM | FDA,0 |  | AP1 VJ 40 GSM 50% VISC/50% PET 12" | Analytical - Applicator_08A
3OJ213 | Applicator Measurements | Roll Width (Inches) | Measurement | 11.875 | 12.125 | in | FDA,3 |  | AP1 VJ 40 GSM 50% VISC/50% PET 12" | Analytical - Applicator_08A
6AP66784 | Certificate of Analysis | Certificate of Analysis | Default |  |  |  |  | CofA meets specifications (Done) | Sani Professional No Rinse Sanitizing Multi Surface Wipes | Analytical - Shipper_NY_Skip lot testing
6BU25206 | Shipper Inspection | General Inspection | TM 141/143 |  |  |  |  | Accept (Done) | L 'Oreal Paris Sublime Bronze Self Tan Twlts | Analytical - SHIP_NY_32K_100_11.3125-8.4375-4.625
6BU25206 | Shipper Inspection | Certification Stamp (ECT) | TM 141/143 | 32 |  | Lbs./In. | FDA,0 |  | L 'Oreal Paris Sublime Bronze Self Tan Twlts | Analytical - SHIP_NY_32K_100_11.3125-8.4375-4.625
6BU27500 | Shipper Inspection | Height I.D. | TM 141/143 | 12.0625 | 12.4375 | in | FDA,4 |  | PDI Sani-Cloth AF3 Shipper | Analytical - SHIP_NY_32K_100_13.625-4.5-12.25
6BU27500 | Shipper Inspection | AQL Sample Size | TM 141/143 |  |  |  | FDA,0 |  | PDI Sani-Cloth AF3 Shipper | Analytical - SHIP_NY_32K_100_13.625-4.5-12.25
6BU27500 | Shipper Inspection | Length I.D. | TM 141/143 | 13.4375 | 13.8125 | in | FDA,4 |  | PDI Sani-Cloth AF3 Shipper | Analytical - SHIP_NY_32K_100_13.625-4.5-12.25
6BU27500 | Shipper Inspection | Width I.D. | TM 141/143 | 4.3125 | 4.6875 | in | FDA,4 |  | PDI Sani-Cloth AF3 Shipper | Analytical - SHIP_NY_32K_100_13.625-4.5-12.25
6BU27500 | Shipper Inspection | Certification Stamp (ECT) | TM 141/143 | 32 |  | Lbs./In. | FDA,0 |  | PDI Sani-Cloth AF3 Shipper | Analytical - SHIP_NY_32K_100_13.625-4.5-12.25
6BU27500 | Shipper Inspection | General Inspection | TM 141/143 |  |  |  |  | Accept (Done) | PDI Sani-Cloth AF3 Shipper | Analytical - SHIP_NY_32K_100_13.625-4.5-12.25
6BU27500 | Shipper Inspection | Artwork / Copy | TM 141/143 |  |  |  |  | Go - Meets Specifications (Done) | PDI Sani-Cloth AF3 Shipper | Analytical - SHIP_NY_32K_100_13.625-4.5-12.25
6BU27500 | Shipper Inspection | Shipper Style | TM 141/143 |  |  |  |  | RSC (Done) | PDI Sani-Cloth AF3 Shipper | Analytical - SHIP_NY_32K_100_13.625-4.5-12.25
6BU27500 | Shipper Inspection | Liner Board Color | TM 141/143 |  |  |  |  | Kraft (Done) | PDI Sani-Cloth AF3 Shipper | Analytical - SHIP_NY_32K_100_13.625-4.5-12.25
6CA972CK | Shipper Inspection | Height I.D. | TM 141/143 | 10.0625 | 10.4375 | in | FDA,4 |  | Sani Pro. - Table Turners Cleaning Multi-Surface | Analytical - SHIP_NY_44K_100_18-8.25-10.25
6CA972CK | Shipper Inspection | Length I.D. | TM 141/143 | 17.8125 | 18.1875 | in | FDA,4 |  | Sani Pro. - Table Turners Cleaning Multi-Surface | Analytical - SHIP_NY_44K_100_18-8.25-10.25
6CA972CK | Shipper Inspection | Certification Stamp (ECT) | TM 141/143 | 44 |  | Lbs./In. | FDA,0 |  | Sani Pro. - Table Turners Cleaning Multi-Surface | Analytical - SHIP_NY_44K_100_18-8.25-10.25
6CA972CK | Shipper Inspection | Width I.D. | TM 141/143 | 8.0625 | 8.4375 | in | FDA,4 |  | Sani Pro. - Table Turners Cleaning Multi-Surface | Analytical - SHIP_NY_44K_100_18-8.25-10.25
6CA972CK | Shipper Inspection | AQL Sample Size | TM 141/143 |  |  |  | FDA,0 |  | Sani Pro. - Table Turners Cleaning Multi-Surface | Analytical - SHIP_NY_44K_100_18-8.25-10.25
6CA972CK | Shipper Inspection | Shipper Style | TM 141/143 |  |  |  |  | RSC (Done) | Sani Pro. - Table Turners Cleaning Multi-Surface | Analytical - SHIP_NY_44K_100_18-8.25-10.25
6CA972CK | Shipper Inspection | Liner Board Color | TM 141/143 |  |  |  |  | Kraft (Done) | Sani Pro. - Table Turners Cleaning Multi-Surface | Analytical - SHIP_NY_44K_100_18-8.25-10.25
6CA972CK | Shipper Inspection | Artwork / Copy | TM 141/143 |  |  |  |  | Go - Meets Specifications (Done) | Sani Pro. - Table Turners Cleaning Multi-Surface | Analytical - SHIP_NY_44K_100_18-8.25-10.25
6CA972CK | Shipper Inspection | General Inspection | TM 141/143 |  |  |  |  | Accept (Done) | Sani Pro. - Table Turners Cleaning Multi-Surface | Analytical - SHIP_NY_44K_100_18-8.25-10.25
6CJ21396 | Shipper Inspection | Width I.D. | TM 141/143 | 9.1875 | 9.5625 | in | FDA,4 |  | Hygea Multi-Purpose Washcloths | Analytical - SHIP_NY_44K_100_16.625-9.375-7
5AP21195 | Box Inspection | Length | Default | 4.5938 | 4.6562 | in | FDA,5 |  | BOX NEUT. MAKE-UP RMVR GRP 296 | Analytical - Box_01M
5AP21195 | Box Inspection | Caliper | Default | 0.023 | 0.025 | in | FDA,3 |  | BOX NEUT. MAKE-UP RMVR GRP 296 | Analytical - Box_01M
5AP21195 | Box Inspection | Width | Default | 4.4688 | 4.5312 | in | FDA,5 |  | BOX NEUT. MAKE-UP RMVR GRP 296 | Analytical - Box_01M
5AP21195 | Box Inspection | Carton Material | [5 empty] | Bending Chip | BOX NEUT. MAKE-UP RMVR GRP 296 | Analytical - Box_01M
5AP21195 | Box Inspection | Carton Style | Default |  |  |  |  | Tuck Top / Auto Bottom (Done) | BOX NEUT. MAKE-UP RMVR GRP 296 | Analytical - Box_01M
5AP21195 | Box Inspection | Artwork_Copy (Color & Text) | Default |  |  | in |  | Meets specifications (Done) | BOX NEUT. MAKE-UP RMVR GRP 296 | Analytical - Box_01M
5AP21195 | Box Inspection | Height | Default | 5.8438 | 5.9062 | in | FDA,5 |  | BOX NEUT. MAKE-UP RMVR GRP 296 | Analytical - Box_01M
5PS40750 | Box Inspection | Artwork_Copy (Color & Text) | Default |  |  | in |  | Meets specifications (Done) | PDI Prevantics Skin Swabstick 50ct Box | Analytical - Box_NY_0.018SBS_100_7.125-3-6.625
5PS40750 | Box Inspection | Carton Material | Default |  |  |  |  | SBS (Done) | PDI Prevantics Skin Swabstick 50ct Box | Analytical - Box_NY_0.018SBS_100_7.125-3-6.625
5PS40750 | Box Inspection | Width | Default | 2.9688 | 3.0312 | in | FDA,5 |  | PDI Prevantics Skin Swabstick 50ct Box | Analytical - Box_NY_0.018SBS_100_7.125-3-6.625
5PS40750 | Box Inspection | Caliper | Default | 0.017 | 0.019 | in | FDA,3 |  | PDI Prevantics Skin Swabstick 50ct Box | Analytical - Box_NY_0.018SBS_100_7.125-3-6.625
5PS40750 | Box Inspection | Carton Style | Default |  |  |  |  | Tuck Top / Auto Bottom (Done) | PDI Prevantics Skin Swabstick 50ct Box | Analytical - Box_NY_0.018SBS_100_7.125-3-6.625
5PS40750 | Box Inspection | Height | Default | 6.5938 | 6.6562 | in | FDA,5 |  | PDI Prevantics Skin Swabstick 50ct Box | Analytical - Box_NY_0.018SBS_100_7.125-3-6.625
5PS40750 | Box Inspection | Length | Default | 7.0938 | 7.1562 | in | FDA,5 |  | PDI Prevantics Skin Swabstick 50ct Box | Analytical - Box_NY_0.018SBS_100_7.125-3-6.625
6CJ21396 | Shipper Inspection | Height I.D. | TM 141/143 | 6.8125 | 7.1875 | in | FDA,4 |  | Hygea Multi-Purpose Washcloths | Analytical - SHIP_NY_44K_100_16.625-9.375-7
6CJ21396 | Shipper Inspection | Length I.D. | TM 141/143 | 16.4375 | 16.8125 | in | FDA,4 |  | Hygea Multi-Purpose Washcloths | Analytical - SHIP_NY_44K_100_16.625-9.375-7
6CJ21396 | Shipper Inspection | Certification Stamp (ECT) | TM 141/143 | 44 |  | Lbs./In. | FDA,0 |  | Hygea Multi-Purpose Washcloths | Analytical - SHIP_NY_44K_100_16.625-9.375-7
6CJ21396 | Shipper Inspection | General Inspection | TM 141/143 |  |  |  |  | Accept (Done) | Hygea Multi-Purpose Washcloths | Analytical - SHIP_NY_44K_100_16.625-9.375-7
6CJ21396 | Shipper Inspection | Shipper Style | TM 141/143 |  |  |  |  | RSC (Done) | Hygea Multi-Purpose Washcloths | Analytical - SHIP_NY_44K_100_16.625-9.375-7
6CJ21396 | Shipper Inspection | Artwork / Copy | TM 141/143 |  |  |  |  | Go - Meets Specifications (Done) | Hygea Multi-Purpose Washcloths | Analytical - SHIP_NY_44K_100_16.625-9.375-7
6CJ21396 | Shipper Inspection | Liner Board Color | TM 141/143 |  |  |  |  | Kraft (Done) | Hygea Multi-Purpose Washcloths | Analytical - SHIP_NY_44K_100_16.625-9.375-7
6CP02724 | Shipper Inspection | Width I.D. | TM 141/143 | 5.625 | 6 | in | FDA,4 |  | Neutrogena Shipper | Analytical - SHIP_NY_32K_100_11-5.8125-4.0625
6CP02724 | Shipper Inspection | Height I.D. | TM 141/143 | 3.875 | 4.25 | in | FDA,4 |  | Neutrogena Shipper | Analytical - SHIP_NY_32K_100_11-5.8125-4.0625
6CP02724 | Shipper Inspection | Certification Stamp (ECT) | TM 141/143 | 32 |  | Lbs./In. | FDA,0 |  | Neutrogena Shipper | Analytical - SHIP_NY_32K_100_11-5.8125-4.0625
6CP02724 | Shipper Inspection | Artwork / Copy | TM 141/143 |  |  |  |  | Go - Meets Specifications (Done) | Neutrogena Shipper | Analytical - SHIP_NY_32K_100_11-5.8125-4.0625
6CP02724 | Shipper Inspection | Length I.D. | TM 141/143 | 10.8125 | 11.1875 | in | FDA,4 |  | Neutrogena Shipper | Analytical - SHIP_NY_32K_100_11-5.8125-4.0625
6CP02724 | Shipper Inspection | Shipper Style | TM 141/143 |  |  |  |  | RSC (Done) | Neutrogena Shipper | Analytical - SHIP_NY_32K_100_11-5.8125-4.0625
6CP02724 | Shipper Inspection | General Inspection | TM 141/143 |  |  |  |  | Accept (Done) | Neutrogena Shipper | Analytical - SHIP_NY_32K_100_11-5.8125-4.0625
6CP02724 | Shipper Inspection | Liner Board Color | TM 141/143 |  |  |  |  | Kraft (Done) | Neutrogena Shipper | Analytical - SHIP_NY_32K_100_11-5.8125-4.0625
6CP22884 | Shipper Inspection | Length I.D. | TM 141/143 | 15.1875 | 15.5625 | in | FDA,4 |  | Sani Professional Sani-Cloth Disinfecting Wipes | Analytical - SHIP_NY_44K_100_15.375-10.5625-9.625
6CP22884 | Shipper Inspection | Liner Board Color | TM 141/143 |  |  |  |  | Kraft (Done) | Sani Professional Sani-Cloth Disinfecting Wipes | Analytical - SHIP_NY_44K_100_15.375-10.5625-9.625
6CP22884 | Shipper Inspection | Width I.D. | TM 141/143 | 10.375 | 10.75 | in | FDA,4 |  | Sani Professional Sani-Cloth Disinfecting Wipes | Analytical - SHIP_NY_44K_100_15.375-10.5625-9.625
6CP22884 | Shipper Inspection | General Inspection | TM 141/143 |  |  |  |  | Accept (Done) | Sani Professional Sani-Cloth Disinfecting Wipes | Analytical - SHIP_NY_44K_100_15.375-10.5625-9.625
6CP22884 | Shipper Inspection | Shipper Style | TM 141/143 |  |  |  |  | RSC (Done) | Sani Professional Sani-Cloth Disinfecting Wipes | Analytical - SHIP_NY_44K_100_15.375-10.5625-9.625
6CP22884 | Shipper Inspection | Artwork / Copy | TM 141/143 |  |  |  |  | Go - Meets Specifications (Done) | Sani Professional Sani-Cloth Disinfecting Wipes | Analytical - SHIP_NY_44K_100_15.375-10.5625-9.625
6CP22884 | Shipper Inspection | Height I.D. | TM 141/143 | 9.4375 | 9.8125 | in | FDA,4 |  | Sani Professional Sani-Cloth Disinfecting Wipes | Analytical - SHIP_NY_44K_100_15.375-10.5625-9.625
6CP22884 | Shipper Inspection | Certification Stamp (ECT) | TM 141/143 | 44 |  | Lbs./In. | FDA,0 |  | Sani Professional Sani-Cloth Disinfecting Wipes | Analytical - SHIP_NY_44K_100_15.375-10.5625-9.625
6CP33724 | Shipper Inspection | Width I.D. | TM 141/143 | 5.625 | 6 | in | FDA,4 |  | Neutrogena Shipper | Analytical - SHIP_NY_32K_100_11-5.8125-4.0625
6CP33724 | Shipper Inspection | Length I.D. | TM 141/143 | 10.8125 | 11.1875 | in | FDA,4 |  | Neutrogena Shipper | Analytical - SHIP_NY_32K_100_11-5.8125-4.0625
6CP33724 | Shipper Inspection | Artwork / Copy | TM 141/143 |  |  |  |  | Go - Meets Specifications (Done) | Neutrogena Shipper | Analytical - SHIP_NY_32K_100_11-5.8125-4.0625
2OP036LI | Certificate of Analysis | Certificate of Analysis | Default |  |  |  |  | CofA meets specifications (Done) | Medium Deep Well Lid with 560 Orifice Dark Pearl White | Analytical - Lid_NY_Skip lot testing
6CP33724 | Shipper Inspection | General Inspection | TM 141/143 |  |  |  |  | Accept (Done) | Neutrogena Shipper | Analytical - SHIP_NY_32K_100_11-5.8125-4.0625
6CP33724 | Shipper Inspection | Liner Board Color | TM 141/143 |  |  |  |  | Kraft (Done) | Neutrogena Shipper | Analytical - SHIP_NY_32K_100_11-5.8125-4.0625
6CP33724 | Shipper Inspection | Shipper Style | TM 141/143 |  |  |  |  | RSC (Done) | Neutrogena Shipper | Analytical - SHIP_NY_32K_100_11-5.8125-4.0625
6CP33724 | Shipper Inspection | Height I.D. | TM 141/143 | 3.875 | 4.25 | in | FDA,4 |  | Neutrogena Shipper | Analytical - SHIP_NY_32K_100_11-5.8125-4.0625
6CP33724 | Shipper Inspection | Certification Stamp (ECT) | TM 141/143 | 32 |  | Lbs./In. | FDA,0 |  | Neutrogena Shipper | Analytical - SHIP_NY_32K_100_11-5.8125-4.0625
6CP60125 | Shipper Inspection | Certification Stamp (ECT) | TM 141/143 | 32 |  | Lbs./In. | FDA,0 |  | COR NEUT HYDRA CLN CLTH 32ECT 11.25x5.8125x4.31285 | Analytical - SHIP_32_1P
6CP60125 | Shipper Inspection | Artwork / Copy | TM 141/143 |  |  |  |  | Go - Meets Specifications (Done) | COR NEUT HYDRA CLN CLTH 32ECT 11.25x5.8125x4.31285 | Analytical - SHIP_32_1P
6CP60125 | Shipper Inspection | General Inspection | TM 141/143 |  |  |  |  | Accept (Done) | COR NEUT HYDRA CLN CLTH 32ECT 11.25x5.8125x4.31285 | Analytical - SHIP_32_1P
6CP60125 | Shipper Inspection | Length I.D. | TM 141/143 | 11.0625 | 11.4375 | in | FDA,4 |  | COR NEUT HYDRA CLN CLTH 32ECT 11.25x5.8125x4.31285 | Analytical - SHIP_32_1P
2AJ143SLI | Certificate of Analysis | Certificate of Analysis | Default |  |  |  |  | CofA meets specifications (Done) | Hygea Premium Multi Purpose - NY | Analytical - Lid_NY_Skip lot testing
6CP60125 | Shipper Inspection | Height I.D. | TM 141/143 | 4.125 | 4.5 | in | FDA,4 |  | COR NEUT HYDRA CLN CLTH 32ECT 11.25x5.8125x4.31285 | Analytical - SHIP_32_1P
6CP60125 | Shipper Inspection | Shipper Style | TM 141/143 |  |  |  |  | RSC (Done) | COR NEUT HYDRA CLN CLTH 32ECT 11.25x5.8125x4.31285 | Analytical - SHIP_32_1P
2OJ130SLI | Canister & Lid Inspection | Print | [5 empty] | No smears, streaks, | Cetaphil Gentle Skin Cleansing Wipes Solo | Analytical - Lid_NY_NP7600_22Y
6CP60125 | Shipper Inspection | Liner Board Color | TM 141/143 |  |  |  |  | Kraft (Done) | COR NEUT HYDRA CLN CLTH 32ECT 11.25x5.8125x4.31285 | Analytical - SHIP_32_1P
6CP60125 | Shipper Inspection | Width I.D. | TM 141/143 | 5.625 | 6 | in | FDA,4 |  | COR NEUT HYDRA CLN CLTH 32ECT 11.25x5.8125x4.31285 | Analytical - SHIP_32_1P
6DC22370 | Shipper Inspection | Height I.D. | TM 141/143 | 10.1875 | 10.5625 | in | FDA,4 |  | PDI Hygea Sterile Saline Wipe | Analytical - SHIP_NY_32K_100_11.125-6.375-10.375
2OJ130SLI | Solo Lid Inspection | Odor | Measurement |  |  |  |  | None detectable (Done) | Cetaphil Gentle Skin Cleansing Wipes Solo | Analytical - Lid_NY_NP7600_22Y
2OJ130SLI | Solo Lid Inspection | Lid Wall Thickness (per speciffication) | Measurement | 0.025 | 0.035 | in | FDA,3 |  | Cetaphil Gentle Skin Cleansing Wipes Solo | Analytical - Lid_NY_NP7600_22Y
2OJ130SLI | Solo Lid Inspection | Functionality | Measurement |  |  |  |  | Meet specification (Done) | Cetaphil Gentle Skin Cleansing Wipes Solo | Analytical - Lid_NY_NP7600_22Y
2OJ130SLI | Solo Lid Inspection | Appearance | Measurement |  |  |  |  | Meet specification (Done) | Cetaphil Gentle Skin Cleansing Wipes Solo | Analytical - Lid_NY_NP7600_22Y
2OJ130SLI | Solo Lid Inspection | Color | Measurement |  |  |  |  | Meets the specification (Done) | Cetaphil Gentle Skin Cleansing Wipes Solo | Analytical - Lid_NY_NP7600_22Y
2OJ130SLI | Solo Lid Inspection | Overall closed lid height | Measurement | 0.355 | 0.385 | in | FDA,3 |  | Cetaphil Gentle Skin Cleansing Wipes Solo | Analytical - Lid_NY_NP7600_22Y
2OJ130SLI | Solo Lid Inspection | Weight | Measurement | 10.5 | 12.5 | g | FDA,1 |  | Cetaphil Gentle Skin Cleansing Wipes Solo | Analytical - Lid_NY_NP7600_22Y
2OJ130SLI | Solo Lid Inspection | Open Lid Overall Width | Measurement | 4.351 | 4.401 | in | FDA,3 |  | Cetaphil Gentle Skin Cleansing Wipes Solo | Analytical - Lid_NY_NP7600_22Y
2OJ130SLI | Certificate of Compliance | Certificate of Compliance | Default |  |  |  |  | CofC meets specifications (Done) | Cetaphil Gentle Skin Cleansing Wipes Solo | Analytical - Lid_NY_NP7600_22Y
2OJ124SLI | Certificate of Compliance | Certificate of Compliance | Default |  |  |  |  | CofC meets specifications (Done) | Cetaphil Gentle Skin Cleansing Wipes Solo | Analytical - Lid_NY_Cetaphil Gentle Skin cleansing wipes solo
6DC22370 | Shipper Inspection | Certification Stamp (ECT) | TM 141/143 | 32 |  | Lbs./In. | FDA,0 |  | PDI Hygea Sterile Saline Wipe | Analytical - SHIP_NY_32K_100_11.125-6.375-10.375
2OJ124SLI | Canister & Lid Inspection | Print | [5 empty] | No smears, streaks, | Cetaphil Gentle Skin Cleansing Wipes Solo | Analytical - Lid_NY_Cetaphil Gentle Skin cleansing wipes solo
6DC22370 | Shipper Inspection | General Inspection | TM 141/143 |  |  |  |  | Accept (Done) | PDI Hygea Sterile Saline Wipe | Analytical - SHIP_NY_32K_100_11.125-6.375-10.375
6DC22370 | Shipper Inspection | Artwork / Copy | TM 141/143 |  |  |  |  | Go - Meets Specifications (Done) | PDI Hygea Sterile Saline Wipe | Analytical - SHIP_NY_32K_100_11.125-6.375-10.375
6DC22370 | Shipper Inspection | AQL Sample Size | TM 141/143 |  |  |  | FDA,0 |  | PDI Hygea Sterile Saline Wipe | Analytical - SHIP_NY_32K_100_11.125-6.375-10.375
6DC22370 | Shipper Inspection | Liner Board Color | TM 141/143 |  |  |  |  | Kraft (Done) | PDI Hygea Sterile Saline Wipe | Analytical - SHIP_NY_32K_100_11.125-6.375-10.375
5CS42325 | Box Inspection | Caliper | Default | 0.015 | 0.017 | in | FDA,3 |  | PDI Povidone-Iodine Swabstick 3's | Analytical - Box_NY_0.016UCSBS_100_6.5-3.3125-5.8125
5CS42325 | Box Inspection | Width | Default | 3.2812 | 3.3438 | in | FDA,5 |  | PDI Povidone-Iodine Swabstick 3's | Analytical - Box_NY_0.016UCSBS_100_6.5-3.3125-5.8125
5CS42325 | Box Inspection | Height | Default | 5.7812 | 5.8438 | in | FDA,5 |  | PDI Povidone-Iodine Swabstick 3's | Analytical - Box_NY_0.016UCSBS_100_6.5-3.3125-5.8125
5CS42325 | Box Inspection | Length | Default | 6.4688 | 6.5312 | in | FDA,5 |  | PDI Povidone-Iodine Swabstick 3's | Analytical - Box_NY_0.016UCSBS_100_6.5-3.3125-5.8125
5CS42325 | Box Inspection | AQL Sample Size | Default |  |  |  | FDA,0 |  | PDI Povidone-Iodine Swabstick 3's | Analytical - Box_NY_0.016UCSBS_100_6.5-3.3125-5.8125
5CS42325 | Box Inspection | Artwork_Copy (Color & Text) | Default |  |  | in |  | Meets specifications (Done) | PDI Povidone-Iodine Swabstick 3's | Analytical - Box_NY_0.016UCSBS_100_6.5-3.3125-5.8125
5CS42325 | Box Inspection | Carton Material | [5 empty] | UCSBS | PDI Povidone-Iodine Swabstick 3's | Analytical - Box_NY_0.016UCSBS_100_6.5-3.3125-5.8125
5CS42325 | Box Inspection | Carton Style | Default |  |  |  |  | Tuck Top / Auto Bottom (Done) | PDI Povidone-Iodine Swabstick 3's | Analytical - Box_NY_0.016UCSBS_100_6.5-3.3125-5.8125
5KB71200 | Box Inspection | Length | Default | 6.0938 | 6.1562 | in | FDA,5 |  | PDI Nail Polish Remover Pad | Analytical - Box_NY_0.016UCSBS_100_6.125-2.75-2.375
5KB71200 | Box Inspection | Height | Default | 2.3438 | 2.4062 | in | FDA,5 |  | PDI Nail Polish Remover Pad | Analytical - Box_NY_0.016UCSBS_100_6.125-2.75-2.375
5KB71200 | Box Inspection | Width | Default | 2.7188 | 2.7812 | in | FDA,5 |  | PDI Nail Polish Remover Pad | Analytical - Box_NY_0.016UCSBS_100_6.125-2.75-2.375
5KB71200 | Box Inspection | Caliper | Default | 0.015 | 0.017 | in | FDA,3 |  | PDI Nail Polish Remover Pad | Analytical - Box_NY_0.016UCSBS_100_6.125-2.75-2.375
5KB71200 | Box Inspection | Carton Material | [5 empty] | UCSBS | PDI Nail Polish Remover Pad | Analytical - Box_NY_0.016UCSBS_100_6.125-2.75-2.375
5KB71200 | Box Inspection | Artwork_Copy (Color & Text) | Default |  |  | in |  | Meets specifications (Done) | PDI Nail Polish Remover Pad | Analytical - Box_NY_0.016UCSBS_100_6.125-2.75-2.375
5KB71200 | Box Inspection | Carton Style | Default |  |  |  |  | Tuck Top / Auto Bottom (Done) | PDI Nail Polish Remover Pad | Analytical - Box_NY_0.016UCSBS_100_6.125-2.75-2.375
5AU25206 | Box Inspection | Length | Default | 100.8 | 102.4 | mm | FDA,1 |  | L'Oreal Paris Sublime Bronze Self Tan Twlt | Analytical - Box_NY_0.018SBS_100_101.6-44.45-101.6
5AU25206 | Box Inspection | AQL Sample Size | Default |  |  |  | FDA,0 |  | L'Oreal Paris Sublime Bronze Self Tan Twlt | Analytical - Box_NY_0.018SBS_100_101.6-44.45-101.6
5AU25206 | Box Inspection | Carton Material | Default |  |  |  |  | SBS (Done) | L'Oreal Paris Sublime Bronze Self Tan Twlt | Analytical - Box_NY_0.018SBS_100_101.6-44.45-101.6
5AU25206 | Box Inspection | Carton Style | Default |  |  |  |  | Tuck Top / Auto Bottom (Done) | L'Oreal Paris Sublime Bronze Self Tan Twlt | Analytical - Box_NY_0.018SBS_100_101.6-44.45-101.6
5AU25206 | Box Inspection | Caliper | Default | 0.017 | 0.019 | in | FDA,3 |  | L'Oreal Paris Sublime Bronze Self Tan Twlt | Analytical - Box_NY_0.018SBS_100_101.6-44.45-101.6
5AU25206 | Box Inspection | Height | Default | 100.8 | 102.4 | mm | FDA,1 |  | L'Oreal Paris Sublime Bronze Self Tan Twlt | Analytical - Box_NY_0.018SBS_100_101.6-44.45-101.6
5AU25206 | Box Inspection | Width | Default | 43.7 | 45.2 | mm | FDA,1 |  | L'Oreal Paris Sublime Bronze Self Tan Twlt | Analytical - Box_NY_0.018SBS_100_101.6-44.45-101.6
5AU25206 | Box Inspection | Artwork_Copy (Color & Text) | Default |  |  | in |  | Meets specifications (Done) | L'Oreal Paris Sublime Bronze Self Tan Twlt | Analytical - Box_NY_0.018SBS_100_101.6-44.45-101.6
5AU54901 | Box Inspection | Length | Default | 100.8 | 102.4 | mm | FDA,1 |  | L' Oreal Paris Sublime Bronze Self Tan. Twlts. | Analytical - Box_NY_0.018SBS_100_101.6-44.45-101.6
5AU54901 | Box Inspection | Caliper | Default | 0.017 | 0.019 | in | FDA,3 |  | L' Oreal Paris Sublime Bronze Self Tan. Twlts. | Analytical - Box_NY_0.018SBS_100_101.6-44.45-101.6
5AU54901 | Box Inspection | Width | Default | 43.7 | 45.2 | mm | FDA,1 |  | L' Oreal Paris Sublime Bronze Self Tan. Twlts. | Analytical - Box_NY_0.018SBS_100_101.6-44.45-101.6
5AU54901 | Box Inspection | Height | Default | 100.8 | 102.4 | mm | FDA,1 |  | L' Oreal Paris Sublime Bronze Self Tan. Twlts. | Analytical - Box_NY_0.018SBS_100_101.6-44.45-101.6
5AU54901 | Box Inspection | AQL Sample Size | Default |  |  |  | FDA,0 |  | L' Oreal Paris Sublime Bronze Self Tan. Twlts. | Analytical - Box_NY_0.018SBS_100_101.6-44.45-101.6
5AU54901 | Box Inspection | Carton Style | Default |  |  |  |  | Tuck Top / Auto Bottom (Done) | L' Oreal Paris Sublime Bronze Self Tan. Twlts. | Analytical - Box_NY_0.018SBS_100_101.6-44.45-101.6
5AU54901 | Box Inspection | Carton Material | Default |  |  |  |  | SBS (Done) | L' Oreal Paris Sublime Bronze Self Tan. Twlts. | Analytical - Box_NY_0.018SBS_100_101.6-44.45-101.6
5AU54901 | Box Inspection | Artwork_Copy (Color & Text) | Default |  |  | in |  | Meets specifications (Done) | L' Oreal Paris Sublime Bronze Self Tan. Twlts. | Analytical - Box_NY_0.018SBS_100_101.6-44.45-101.6
5AU252IN | Box Inspection | Width | Default | 3.5938 | 3.6562 | in | FDA,5 |  | L' Oreal Paris Sublime Bronze Self Tan Twlts | Analytical - Box_NY_0.020TBC_123_4.09375-3.625-4.3125
5AU252IN | Box Inspection | Caliper | Default | 0.019 | 0.021 | in | FDA,3 |  | L' Oreal Paris Sublime Bronze Self Tan Twlts | Analytical - Box_NY_0.020TBC_123_4.09375-3.625-4.3125
5AU252IN | Box Inspection | Artwork_Copy (Color & Text) | Default |  |  | in |  | Meets specifications (Done) | L' Oreal Paris Sublime Bronze Self Tan Twlts | Analytical - Box_NY_0.020TBC_123_4.09375-3.625-4.3125
5AU252IN | Box Inspection | AQL Sample Size | Default |  |  |  | FDA,0 |  | L' Oreal Paris Sublime Bronze Self Tan Twlts | Analytical - Box_NY_0.020TBC_123_4.09375-3.625-4.3125
5AU252IN | Box Inspection | Height | Default | 4.2812 | 4.3438 | in | FDA,5 |  | L' Oreal Paris Sublime Bronze Self Tan Twlts | Analytical - Box_NY_0.020TBC_123_4.09375-3.625-4.3125
5AU252IN | Box Inspection | Length | Default | 4.0625 | 4.125 | in | FDA,5 |  | L' Oreal Paris Sublime Bronze Self Tan Twlts | Analytical - Box_NY_0.020TBC_123_4.09375-3.625-4.3125
5AU252IN | Box Inspection | Carton Material | Default |  |  |  |  | TBC (Done) | L' Oreal Paris Sublime Bronze Self Tan Twlts | Analytical - Box_NY_0.020TBC_123_4.09375-3.625-4.3125
5AU252IN | Box Inspection | Carton Style | Default |  |  |  |  | RT (Done) | L' Oreal Paris Sublime Bronze Self Tan Twlts | Analytical - Box_NY_0.020TBC_123_4.09375-3.625-4.3125
6BU26595 | Certificate of Analysis | Certificate of Analysis | Default |  |  |  |  | CofA meets specifications (Done) | PDI Sani Cloth Bleach Shipper | Analytical - Shipper_NY_Skip lot testing
6DC22370 | Shipper Inspection | Length I.D. | TM 141/143 | 10.9375 | 11.3125 | in | FDA,4 |  | PDI Hygea Sterile Saline Wipe | Analytical - SHIP_NY_32K_100_11.125-6.375-10.375
6DC22370 | Shipper Inspection | Width I.D. | TM 141/143 | 6.1875 | 6.5625 | in | FDA,4 |  | PDI Hygea Sterile Saline Wipe | Analytical - SHIP_NY_32K_100_11.125-6.375-10.375
6DC22370 | Shipper Inspection | Shipper Style | TM 141/143 |  |  |  |  | RSC (Done) | PDI Hygea Sterile Saline Wipe | Analytical - SHIP_NY_32K_100_11.125-6.375-10.375
6DD33333 | Shipper Inspection | General Inspection | TM 141/143 |  |  |  |  | Accept (Done) | Sani Professional Sani Hands Shipper | Analytical - SHIP_NY_44K_100_21-12.5-10.5
6DD33333 | Shipper Inspection | Height I.D. | TM 141/143 | 10.3125 | 10.6875 | in | FDA,4 |  | Sani Professional Sani Hands Shipper | Analytical - SHIP_NY_44K_100_21-12.5-10.5
6DD33333 | Shipper Inspection | Liner Board Color | TM 141/143 |  |  |  |  | Kraft (Done) | Sani Professional Sani Hands Shipper | Analytical - SHIP_NY_44K_100_21-12.5-10.5
6DD33333 | Shipper Inspection | Shipper Style | TM 141/143 |  |  |  |  | RSC (Done) | Sani Professional Sani Hands Shipper | Analytical - SHIP_NY_44K_100_21-12.5-10.5
6DD33333 | Shipper Inspection | Artwork / Copy | TM 141/143 |  |  |  |  | Go - Meets Specifications (Done) | Sani Professional Sani Hands Shipper | Analytical - SHIP_NY_44K_100_21-12.5-10.5
6DD33333 | Shipper Inspection | Length I.D. | TM 141/143 | 20.8125 | 21.1875 | in | FDA,4 |  | Sani Professional Sani Hands Shipper | Analytical - SHIP_NY_44K_100_21-12.5-10.5
6OS46250 | Certificate of Analysis | Certificate of Analysis | Default |  |  |  |  | CofA meets specifications (Done) | CRU 17.125X6.6875X11.75 | Analytical - Shipper_NY_Skip lot testing
6DD33333 | Shipper Inspection | Width I.D. | TM 141/143 | 12.3125 | 12.6875 | in | FDA,4 |  | Sani Professional Sani Hands Shipper | Analytical - SHIP_NY_44K_100_21-12.5-10.5
6DD33333 | Shipper Inspection | Certification Stamp (ECT) | TM 141/143 | 44 |  | Lbs./In. | FDA,0 |  | Sani Professional Sani Hands Shipper | Analytical - SHIP_NY_44K_100_21-12.5-10.5
6DD72400 | Shipper Inspection | Certification Stamp (ECT) | TM 141/143 | 32 |  | Lbs./In. | FDA,0 |  | PDI Sani Hands Instant Hand Sanitizing Wipes | Analytical - SHIP_NY_32K_100_13.25-12-6.125
6DD72400 | Shipper Inspection | Width I.D. | TM 141/143 | 11.8125 | 12.1875 | in | FDA,4 |  | PDI Sani Hands Instant Hand Sanitizing Wipes | Analytical - SHIP_NY_32K_100_13.25-12-6.125
6DD72400 | Shipper Inspection | Length I.D. | TM 141/143 | 13.0625 | 13.4375 | in | FDA,4 |  | PDI Sani Hands Instant Hand Sanitizing Wipes | Analytical - SHIP_NY_32K_100_13.25-12-6.125
6DD72400 | Shipper Inspection | Shipper Style | TM 141/143 |  |  |  |  | RSC (Done) | PDI Sani Hands Instant Hand Sanitizing Wipes | Analytical - SHIP_NY_32K_100_13.25-12-6.125
8DP92000 | Certificate of Conformance | Certificate of Conformance | Default |  |  |  |  | CoC meets specifications (Done) | Sani Professional Sani-Hands 300ct | Analytical - Label_NY_NP7200_6.5-5.8125
8RS32450 | Certificate of Conformance | Certificate of Conformance | Default |  |  |  |  | CoC meets specifications (Done) | PDI Prevantics Swabstick Case Label | Analytical - Label_NY_NP7030_6-5
6DD72400 | Shipper Inspection | Artwork / Copy | TM 141/143 |  |  |  |  | Go - Meets Specifications (Done) | PDI Sani Hands Instant Hand Sanitizing Wipes | Analytical - SHIP_NY_32K_100_13.25-12-6.125
6DD72400 | Shipper Inspection | Liner Board Color | TM 141/143 |  |  |  |  | Kraft (Done) | PDI Sani Hands Instant Hand Sanitizing Wipes | Analytical - SHIP_NY_32K_100_13.25-12-6.125
6DD72400 | Shipper Inspection | General Inspection | TM 141/143 |  |  |  |  | Accept (Done) | PDI Sani Hands Instant Hand Sanitizing Wipes | Analytical - SHIP_NY_32K_100_13.25-12-6.125
6DD72400 | Shipper Inspection | Height I.D. | TM 141/143 | 5.9375 | 6.3125 | in | FDA,4 |  | PDI Sani Hands Instant Hand Sanitizing Wipes | Analytical - SHIP_NY_32K_100_13.25-12-6.125
6DD74800 | Shipper Inspection | Height I.D. | TM 141/143 | 5.9375 | 6.3125 | in | FDA,4 |  | PDI Obstetrical Towelette | Analytical - SHIP_NY_32K_100_13.25-12-6.125
6DD74800 | Shipper Inspection | Width I.D. | TM 141/143 | 11.8125 | 12.1875 | in | FDA,4 |  | PDI Obstetrical Towelette | Analytical - SHIP_NY_32K_100_13.25-12-6.125
6DD74800 | Shipper Inspection | Certification Stamp (ECT) | TM 141/143 | 32 |  | Lbs./In. | FDA,0 |  | PDI Obstetrical Towelette | Analytical - SHIP_NY_32K_100_13.25-12-6.125
6DD74800 | Shipper Inspection | Length I.D. | TM 141/143 | 13.0625 | 13.4375 | in | FDA,4 |  | PDI Obstetrical Towelette | Analytical - SHIP_NY_32K_100_13.25-12-6.125
6DD74800 | Shipper Inspection | Shipper Style | TM 141/143 |  |  |  |  | RSC (Done) | PDI Obstetrical Towelette | Analytical - SHIP_NY_32K_100_13.25-12-6.125
6DD74800 | Shipper Inspection | General Inspection | TM 141/143 |  |  |  |  | Accept (Done) | PDI Obstetrical Towelette | Analytical - SHIP_NY_32K_100_13.25-12-6.125
6DD74800 | Shipper Inspection | Liner Board Color | TM 141/143 |  |  |  |  | Kraft (Done) | PDI Obstetrical Towelette | Analytical - SHIP_NY_32K_100_13.25-12-6.125
6DD74800 | Shipper Inspection | Artwork / Copy | TM 141/143 |  |  |  |  | Go - Meets Specifications (Done) | PDI Obstetrical Towelette | Analytical - SHIP_NY_32K_100_13.25-12-6.125
8EP92001 | Certificate of Conformance | Certificate of Conformance | Default |  |  |  |  | CoC meets specifications (Done) | Sani Professional Sani-Hands 300ct | Analytical - Label_NY_NP7200_6.5-5.8125
8OP25701 | Certificate of Conformance | Certificate of Conformance | Default |  |  |  |  | CoC meets specifications (Done) | PDI Sani Cloth Bleach 65ct. | Analytical - Label_NY_Skip lot testing
8OP06300 | Certificate of Conformance | Certificate of Conformance | Default |  |  |  |  | CoC meets specifications (Done) | Simple Sensitive Skin Experts Cleans facial Wipes 25ct Canada | Analytical - Label_NY_NP9840_87-75
6DP13872 | Shipper Inspection | Width I.D. | TM 141/143 | 10 | 10.375 | in | FDA,4 |  | PDI Sani Cloth AF3 Shipper | Analytical - SHIP_NY_44K_100_15.1875-10.1875-15.1875
6DP13872 | Shipper Inspection | Height I.D. | TM 141/143 | 15 | 15.375 | in | FDA,4 |  | PDI Sani Cloth AF3 Shipper | Analytical - SHIP_NY_44K_100_15.1875-10.1875-15.1875
6DP13872 | Shipper Inspection | Length I.D. | TM 141/143 | 15 | 15.375 | in | FDA,4 |  | PDI Sani Cloth AF3 Shipper | Analytical - SHIP_NY_44K_100_15.1875-10.1875-15.1875
6DP13872 | Shipper Inspection | Artwork / Copy | TM 141/143 |  |  |  |  | Go - Meets Specifications (Done) | PDI Sani Cloth AF3 Shipper | Analytical - SHIP_NY_44K_100_15.1875-10.1875-15.1875
6DP13872 | Shipper Inspection | General Inspection | TM 141/143 |  |  |  |  | Accept (Done) | PDI Sani Cloth AF3 Shipper | Analytical - SHIP_NY_44K_100_15.1875-10.1875-15.1875
6DP13872 | Shipper Inspection | Shipper Style | TM 141/143 |  |  |  |  | RSC (Done) | PDI Sani Cloth AF3 Shipper | Analytical - SHIP_NY_44K_100_15.1875-10.1875-15.1875
3OP134 | Basis Weight | Basis_Weight_(GSM) | TM 101 | 31.5 | 38.5 | GSM | FDA,1 |  | 35gsm Stora Flat - 30" | Analytical-Applicator_NY_35gsm Stora Flat - 30"
3OP134 | Applicator Measurements | Roll Diameter (Inches) | Measurement | 39 | 40 | in | FDA,0 |  | 35gsm Stora Flat - 30" | Analytical-Applicator_NY_35gsm Stora Flat - 30"
3OP134 | Applicator Measurements | Roll Width (Inches) | Measurement | 29.875 | 30.125 | in | FDA,3 |  | 35gsm Stora Flat - 30" | Analytical-Applicator_NY_35gsm Stora Flat - 30"
3OP134 | Tensile Strength | Wet_MD_(g/in) | TM 103 | 800 | 2600 | g/in | FDA,0 |  | 35gsm Stora Flat - 30" | Analytical-Applicator_NY_35gsm Stora Flat - 30"
3OP134 | Tensile Strength | Wet_CD_(g/in) | TM 103 | 250 | 1250 | g/in | FDA,0 |  | 35gsm Stora Flat - 30" | Analytical-Applicator_NY_35gsm Stora Flat - 30"
3OP134 | Certificate of Analysis | Certificate of Analysis | Default |  |  |  |  | CofA meets specifications (Done) | 35gsm Stora Flat - 30" | Analytical-Applicator_NY_35gsm Stora Flat - 30"
3OP134 | Visual Inspection | Appearance | TM 208 |  |  |  |  | Meets specifications (Done) | 35gsm Stora Flat - 30" | Analytical-Applicator_NY_35gsm Stora Flat - 30"
3OP134 | Visual Inspection | Odor | TM 208 |  |  |  |  | Meets specifications (Done) | 35gsm Stora Flat - 30" | Analytical-Applicator_NY_35gsm Stora Flat - 30"
3OP134 | Visual Inspection | Color | TM 208 |  |  |  |  | White with no off colors or shading [Done] | 35gsm Stora Flat - 30" | Analytical-Applicator_NY_35gsm Stora Flat - 30"
3OP134 | Caliper | Caliper_After_Slitter_CoA_(mm) | TM 102 |  |  | in |  |  | 35gsm Stora Flat - 30" | Analytical-Applicator_NY_35gsm Stora Flat - 30"
6DP13872 | Shipper Inspection | Liner Board Color | TM 141/143 |  |  |  |  | Kraft (Done) | PDI Sani Cloth AF3 Shipper | Analytical - SHIP_NY_44K_100_15.1875-10.1875-15.1875
6DP13872 | Shipper Inspection | Certification Stamp (ECT) | TM 141/143 | 44 |  | Lbs./In. | FDA,0 |  | PDI Sani Cloth AF3 Shipper | Analytical - SHIP_NY_44K_100_15.1875-10.1875-15.1875
6DP63884 | Shipper Inspection | Certification Stamp (ECT) | TM 141/143 | 44 |  | Lbs./In. | FDA,0 |  | PDI Sani Cloth AF3 Shipper | Analytical - Shipper_NY_Skip lot testing
6DP63884 | Shipper Inspection | Height I.D. | TM 141/143 | 9.4375 | 9.8125 | in | FDA,4 |  | PDI Sani Cloth AF3 Shipper | Analytical - Shipper_NY_Skip lot testing
6DP63884 | Shipper Inspection | Width I.D. | TM 141/143 | 10.375 | 10.75 | in | FDA,4 |  | PDI Sani Cloth AF3 Shipper | Analytical - Shipper_NY_Skip lot testing
6DP63884 | Shipper Inspection | AQL Sample Size | TM 141/143 |  |  |  | FDA,0 |  | PDI Sani Cloth AF3 Shipper | Analytical - Shipper_NY_Skip lot testing
6DP63884 | Shipper Inspection | Length I.D. | TM 141/143 | 15.1875 | 15.5625 | in | FDA,4 |  | PDI Sani Cloth AF3 Shipper | Analytical - Shipper_NY_Skip lot testing
6DP63884 | Shipper Inspection | Liner Board Color | TM 141/143 |  |  |  |  | Kraft (Done) | PDI Sani Cloth AF3 Shipper | Analytical - Shipper_NY_Skip lot testing
6DP63884 | Shipper Inspection | Shipper Style | TM 141/143 |  |  |  |  | RSC (Done) | PDI Sani Cloth AF3 Shipper | Analytical - Shipper_NY_Skip lot testing
6DP63884 | Shipper Inspection | Artwork / Copy | TM 141/143 |  |  |  |  | Go - Meets Specifications (Done) | PDI Sani Cloth AF3 Shipper | Analytical - Shipper_NY_Skip lot testing
6DP63884 | Shipper Inspection | General Inspection | TM 141/143 |  |  |  |  | Accept (Done) | PDI Sani Cloth AF3 Shipper | Analytical - Shipper_NY_Skip lot testing
6DP63884 | Shipper Inspection | Width I.D. | TM 141/143 | 10.375 | 10.75 | in | FDA,4 |  | PDI Sani Cloth AF3 Shipper | Analytical - SHIP_NY_44K_100_15.375-10.5625-9.625
6DP63884 | Shipper Inspection | Certification Stamp (ECT) | TM 141/143 | 44 |  | Lbs./In. | FDA,0 |  | PDI Sani Cloth AF3 Shipper | Analytical - SHIP_NY_44K_100_15.375-10.5625-9.625
6DP63884 | Shipper Inspection | AQL Sample Size | TM 141/143 |  |  |  | FDA,0 |  | PDI Sani Cloth AF3 Shipper | Analytical - SHIP_NY_44K_100_15.375-10.5625-9.625
6DP63884 | Shipper Inspection | Length I.D. | TM 141/143 | 15.1875 | 15.5625 | in | FDA,4 |  | PDI Sani Cloth AF3 Shipper | Analytical - SHIP_NY_44K_100_15.375-10.5625-9.625
8OP80600RF | Certificate of Conformance | Certificate of Conformance | Default |  |  |  |  | CoC meets specifications (Done) | Clean & Clear Night Relaxing All-in-one Cleansing Wipes | Analytical - Label_NY_NP9837_85-73
3XP134 | Applicator_Inspection | Caliper after Slitter (inches) (TM 102) | See Analyte for Method # | 0.006 | 0.009 | in | FDA,3 |  | 35gsm Stora Flat - 36" | Analytical-Applicator_NY_35gsm Stora Flat - 36"
3XP134 | Tensile Strength | Wet_CD_(g/in) | TM 103 | 250 | 1250 | g/in | FDA,0 |  | 35gsm Stora Flat - 36" | Analytical-Applicator_NY_35gsm Stora Flat - 36"
3XP134 | Tensile Strength | Wet_MD_(g/in) | TM 103 | 800 | 2600 | g/in | FDA,0 |  | 35gsm Stora Flat - 36" | Analytical-Applicator_NY_35gsm Stora Flat - 36"
3XP134 | Visual Inspection | Odor | TM 208 |  |  |  |  | Meets specifications (Done) | 35gsm Stora Flat - 36" | Analytical-Applicator_NY_35gsm Stora Flat - 36"
3XP134 | Visual Inspection | Color | TM 208 |  |  |  |  | White with no off colors or shading [Done] | 35gsm Stora Flat - 36" | Analytical-Applicator_NY_35gsm Stora Flat - 36"
3XP134 | Visual Inspection | Appearance | TM 208 |  |  |  |  | Meets specifications (Done) | 35gsm Stora Flat - 36" | Analytical-Applicator_NY_35gsm Stora Flat - 36"
3XP134 | Basis Weight | Basis_Weight_(GSM) | TM 101 | 31.5 | 38.5 | GSM | FDA,1 |  | 35gsm Stora Flat - 36" | Analytical-Applicator_NY_35gsm Stora Flat - 36"
3XP134 | Certificate of Analysis | Certificate of Analysis | Default | [5 empty] | 35gsm Stora Flat - 36" | Analytical-Applicator_NY_35gsm Stora Flat - 36"
3XP134 | Applicator Measurements | Roll Width (Inches) | Measurement | 35.875 | 36.125 | in | FDA,3 |  | 35gsm Stora Flat - 36" | Analytical-Applicator_NY_35gsm Stora Flat - 36"
3XP134 | Applicator Measurements | Roll Diameter (Inches) | Measurement | 39 | 40 | in | FDA,0 |  | 35gsm Stora Flat - 36" | Analytical-Applicator_NY_35gsm Stora Flat - 36"
6DP63884 | Shipper Inspection | Height I.D. | TM 141/143 | 9.4375 | 9.8125 | in | FDA,4 |  | PDI Sani Cloth AF3 Shipper | Analytical - SHIP_NY_44K_100_15.375-10.5625-9.625
6DP63884 | Shipper Inspection | Liner Board Color | TM 141/143 |  |  |  |  | Kraft (Done) | PDI Sani Cloth AF3 Shipper | Analytical - SHIP_NY_44K_100_15.375-10.5625-9.625
6DP63884 | Shipper Inspection | Shipper Style | TM 141/143 |  |  |  |  | RSC (Done) | PDI Sani Cloth AF3 Shipper | Analytical - SHIP_NY_44K_100_15.375-10.5625-9.625
6DP63884 | Shipper Inspection | Artwork / Copy | TM 141/143 |  |  |  |  | Go - Meets Specifications (Done) | PDI Sani Cloth AF3 Shipper | Analytical - SHIP_NY_44K_100_15.375-10.5625-9.625
2OQ753 | Certificate of Analysis | Certificate of Analysis | Default |  |  |  |  | CofA meets specifications (Done) | CAN LARGE CANISTER COPOLYMER | Analytical - Skip Lot Release_NY_2OQ753
2OQ753 | Lid Pull Force | Lid Pull-Off Force | TM 148 | 2000 | 3500 | g | FDA,0 |  | CAN LARGE CANISTER COPOLYMER | Analytical - Skip Lot Release_NY_2OQ753
2OQ753 | Canister & Lid Inspection | Dimensions - Total Height OD | Measurement | 6.706 | 6.826 | in | FDA,3 |  | CAN LARGE CANISTER COPOLYMER | Analytical - Skip Lot Release_NY_2OQ753
2OQ753 | Canister & Lid Inspection | Dimensions - Lip (width) | Measurement | 0.142 | 0.178 | in | FDA,3 |  | CAN LARGE CANISTER COPOLYMER | Analytical - Skip Lot Release_NY_2OQ753
2OQ753 | Canister & Lid Inspection | Dimensions - Bead OD | Measurement | 4.908 | 4.944 | in | FDA,3 |  | CAN LARGE CANISTER COPOLYMER | Analytical - Skip Lot Release_NY_2OQ753
2OQ753 | Canister & Lid Inspection | Dimensions - Canister OD | Measurement | 4.998 | 5.034 | in | FDA,3 |  | CAN LARGE CANISTER COPOLYMER | Analytical - Skip Lot Release_NY_2OQ753
2OQ753 | Canister & Lid Inspection | HDPE Resin Identification Marker | Measurement |  |  |  |  | Meets the Specification (Done) | CAN LARGE CANISTER COPOLYMER | Analytical - Skip Lot Release_NY_2OQ753
2OQ753 | Canister & Lid Inspection | Weight | Measurement | 67.5 | 72.5 | g | FDA,1 |  | CAN LARGE CANISTER COPOLYMER | Analytical - Skip Lot Release_NY_2OQ753
2OQ753 | Canister & Lid Inspection | Color | Measurement |  |  |  |  | White (Done) | CAN LARGE CANISTER COPOLYMER | Analytical - Skip Lot Release_NY_2OQ753
2OQ753 | Canister & Lid Inspection | Odor | Measurement |  |  |  |  | None detectable (Done) | CAN LARGE CANISTER COPOLYMER | Analytical - Skip Lot Release_NY_2OQ753
2OQ753 | Canister & Lid Inspection | Functionality - Lid Fit | [5 empty] | Lid has a tight friction fit | CAN LARGE CANISTER COPOLYMER | Analytical - Skip Lot Release_NY_2OQ753
2OQ753 | Canister & Lid Inspection | Appearance | Measurement |  |  |  |  | Meets Specifications (Done) | CAN LARGE CANISTER COPOLYMER | Analytical - Skip Lot Release_NY_2OQ753
5OD125PB | Certificate of Analysis | Certificate of Analysis | Default |  |  |  |  | CofA meets specifications (Done) | BAG WET NAP 8.25 X 6.5 X 2 | Analytical - Box_NY_Skip lot testing
3DQ595N | Applicator Measurements | Roll Width (Inches) | Measurement | 29.875 | 30.125 | in | FDA,3 |  | AP1 SG THERMAL SH-PP-40 30" | Analytical - Applicator_10I
3DQ595N | Applicator Measurements | Roll Diameter (Inches) | Measurement | 44 | 47 | in | FDA,0 |  | AP1 SG THERMAL SH-PP-40 30" | Analytical - Applicator_10I
3DQ595N | Caliper | Caliper-1_Ply_(mm) | TM 102 | 0.35 | 0.45 | mm | FDA,2 |  | AP1 SG THERMAL SH-PP-40 30" | Analytical - Applicator_10I
3DQ595N | Certificate of Analysis | Certificate of Analysis | Default |  |  |  |  | CofA meets specifications (Done) | AP1 SG THERMAL SH-PP-40 30" | Analytical - Applicator_10I
3DQ595N | Visual Inspection | Color | TM 208 |  |  |  |  | Meets specifications (Done) | AP1 SG THERMAL SH-PP-40 30" | Analytical - Applicator_10I
3DQ595N | Visual Inspection | Appearance | TM 208 |  |  |  |  | Meets specifications (Done) | AP1 SG THERMAL SH-PP-40 30" | Analytical - Applicator_10I
3DQ595N | Visual Inspection | Odor | TM 208 |  |  |  |  | Meets specifications (Done) | AP1 SG THERMAL SH-PP-40 30" | Analytical - Applicator_10I
3DQ595N | Tensile Strength | Dry_CD_(g/in) | TM 103 | 513 | 1130 | g/in | FDA,0 |  | AP1 SG THERMAL SH-PP-40 30" | Analytical - Applicator_10I
3DQ595N | Tensile Strength | Dry_MD_(g/in) | TM 103 | 2054 | 4108 | g/in | FDA,0 |  | AP1 SG THERMAL SH-PP-40 30" | Analytical - Applicator_10I
3DQ595N | Basis Weight | Basis_Weight_(GSM) | TM 101 | 38 | 42 | GSM | FDA,0 |  | AP1 SG THERMAL SH-PP-40 30" | Analytical - Applicator_10I
3OQ890N | Applicator Measurements | Roll Width (Inches) | Measurement | 35.875 | 36.125 | in | FDA,3 |  | AP1 SG THERMAL SH-PP-40 36" | Analytical - Applicator_01E
3OQ890N | Applicator Measurements | Roll Diameter (Inches) | Measurement | 44 | 47 | in | FDA,0 |  | AP1 SG THERMAL SH-PP-40 36" | Analytical - Applicator_01E
3OQ890N | Tensile Strength | Dry_CD_(g/in) | TM 103 | 513 | 1130 | g/in | FDA,0 |  | AP1 SG THERMAL SH-PP-40 36" | Analytical - Applicator_01E
3OQ890N | Tensile Strength | Dry_MD_(g/in) | TM 103 | 2054 | 4108 | g/in | FDA,0 |  | AP1 SG THERMAL SH-PP-40 36" | Analytical - Applicator_01E
3OQ890N | Caliper | Caliper_After_Slitter_(mm) | TM 102 | 0.35 | 0.45 | mm | FDA,2 |  | AP1 SG THERMAL SH-PP-40 36" | Analytical - Applicator_01E
3OQ890N | Basis Weight | Basis_Weight_(GSM) | TM 101 | 38 | 42 | GSM | FDA,0 |  | AP1 SG THERMAL SH-PP-40 36" | Analytical - Applicator_01E
3OQ890N | Visual Inspection | Appearance | TM 208 |  |  |  |  | Meets specifications (Done) | AP1 SG THERMAL SH-PP-40 36" | Analytical - Applicator_01E
3OQ890N | Visual Inspection | Odor | TM 208 |  |  |  |  | Meets specifications (Done) | AP1 SG THERMAL SH-PP-40 36" | Analytical - Applicator_01E
3OQ890N | Visual Inspection | Color | TM 208 |  |  |  |  | Meets specifications (Done) | AP1 SG THERMAL SH-PP-40 36" | Analytical - Applicator_01E
3OQ890N | Certificate of Analysis | Certificate of Analysis | Default |  |  |  |  | CofA meets specifications (Done) | AP1 SG THERMAL SH-PP-40 36" | Analytical - Applicator_01E
6DP63884 | Shipper Inspection | General Inspection | TM 141/143 |  |  |  |  | Accept (Done) | PDI Sani Cloth AF3 Shipper | Analytical - SHIP_NY_44K_100_15.375-10.5625-9.625
6EP44584 | Shipper Inspection | Height I.D. | TM 141/143 | 9.4375 | 9.8125 | in | FDA,4 |  | Sani Professional - Sani Hands Antibac. Wipes. | Analytical - SHIP_NY_32K_100_15.1875-10.1875-9.625
6EP44584 | Shipper Inspection | Length I.D. | TM 141/143 | 15 | 15.375 | in | FDA,4 |  | Sani Professional - Sani Hands Antibac. Wipes. | Analytical - SHIP_NY_32K_100_15.1875-10.1875-9.625
6EP44584 | Shipper Inspection | Liner Board Color | TM 141/143 |  |  |  |  | Kraft (Done) | Sani Professional - Sani Hands Antibac. Wipes. | Analytical - SHIP_NY_32K_100_15.1875-10.1875-9.625
6EP44584 | Shipper Inspection | Width I.D. | TM 141/143 | 10 | 10.375 | in | FDA,4 |  | Sani Professional - Sani Hands Antibac. Wipes. | Analytical - SHIP_NY_32K_100_15.1875-10.1875-9.625
6EP44584 | Shipper Inspection | Shipper Style | TM 141/143 |  |  |  |  | RSC (Done) | Sani Professional - Sani Hands Antibac. Wipes. | Analytical - SHIP_NY_32K_100_15.1875-10.1875-9.625
6EP44584 | Shipper Inspection | Artwork / Copy | TM 141/143 |  |  |  |  | Go - Meets Specifications (Done) | Sani Professional - Sani Hands Antibac. Wipes. | Analytical - SHIP_NY_32K_100_15.1875-10.1875-9.625
6EP44584 | Shipper Inspection | General Inspection | TM 141/143 |  |  |  |  | Accept (Done) | Sani Professional - Sani Hands Antibac. Wipes. | Analytical - SHIP_NY_32K_100_15.1875-10.1875-9.625
6EP44584 | Shipper Inspection | Certification Stamp (ECT) | TM 141/143 | 32 |  | Lbs./In. | FDA,0 |  | Sani Professional - Sani Hands Antibac. Wipes. | Analytical - SHIP_NY_32K_100_15.1875-10.1875-9.625
6EP44584 | Shipper Inspection | AQL Sample Size | TM 141/143 |  |  |  | FDA,0 |  | Sani Professional - Sani Hands Antibac. Wipes. | Analytical - SHIP_NY_32K_100_15.1875-10.1875-9.625
6FB71200 | Shipper Inspection | General Inspection | TM 141/143 |  |  |  |  | Accept (Done) | PDI Nail Polish Remover Pad | Analytical - SHIP_NY_32K_102_14.625-6.375-5
6FB71200 | Shipper Inspection | Artwork / Copy | TM 141/143 |  |  |  |  | Go - Meets Specifications (Done) | PDI Nail Polish Remover Pad | Analytical - SHIP_NY_32K_102_14.625-6.375-5
6FB71200 | Shipper Inspection | Width I.D. | TM 141/143 | 6.1875 | 6.5625 | in | FDA,4 |  | PDI Nail Polish Remover Pad | Analytical - SHIP_NY_32K_102_14.625-6.375-5
6FB71200 | Shipper Inspection | Height I.D. | TM 141/143 | 4.8125 | 5.1875 | in | FDA,4 |  | PDI Nail Polish Remover Pad | Analytical - SHIP_NY_32K_102_14.625-6.375-5
6FB71200 | Shipper Inspection | Length I.D. | TM 141/143 | 14.4375 | 14.8125 | in | FDA,4 |  | PDI Nail Polish Remover Pad | Analytical - SHIP_NY_32K_102_14.625-6.375-5
6FB71200 | Shipper Inspection | Shipper Style | TM 141/143 |  |  |  |  | RSC w/ shyed flaps (Done) | PDI Nail Polish Remover Pad | Analytical - SHIP_NY_32K_102_14.625-6.375-5
6FB71200 | Shipper Inspection | Liner Board Color | TM 141/143 |  |  |  |  | Kraft (Done) | PDI Nail Polish Remover Pad | Analytical - SHIP_NY_32K_102_14.625-6.375-5
6FB71200 | Shipper Inspection | AQL Sample Size | TM 141/143 |  |  |  | FDA,0 |  | PDI Nail Polish Remover Pad | Analytical - SHIP_NY_32K_102_14.625-6.375-5
6FB71200 | Shipper Inspection | Certification Stamp (ECT) | TM 141/143 | 32 |  | Lbs./In. | FDA,0 |  | PDI Nail Polish Remover Pad | Analytical - SHIP_NY_32K_102_14.625-6.375-5
6FJ14108 | Shipper Inspection | Height I.D. | TM 141/143 | 6.8125 | 7.1875 | in | FDA,4 |  | Hygea Multi Purpose Washcloth Shipper | Analytical - SHIP_NY_44K_100_16.625-8.625-7
6FJ14108 | Shipper Inspection | AQL Sample Size | TM 141/143 |  |  |  | FDA,0 |  | Hygea Multi Purpose Washcloth Shipper | Analytical - SHIP_NY_44K_100_16.625-8.625-7
6FJ14108 | Shipper Inspection | Certification Stamp (ECT) | TM 141/143 | 44 |  | Lbs./In. | FDA,0 |  | Hygea Multi Purpose Washcloth Shipper | Analytical - SHIP_NY_44K_100_16.625-8.625-7
6FJ14108 | Shipper Inspection | Length I.D. | TM 141/143 | 16.4375 | 16.8125 | in | FDA,4 |  | Hygea Multi Purpose Washcloth Shipper | Analytical - SHIP_NY_44K_100_16.625-8.625-7
6FJ14108 | Shipper Inspection | Width I.D. | TM 141/143 | 8.4375 | 8.8125 | in | FDA,4 |  | Hygea Multi Purpose Washcloth Shipper | Analytical - SHIP_NY_44K_100_16.625-8.625-7
2HD748 | Certificate of Analysis | Certificate of Analysis | Default |  |  |  |  | CofA meets specifications (Done) | PDI OB Towelette | Analytical - Web_NY_Skip lot testing
2AU265 | Certificate of Analysis | Certificate of Analysis | Default |  |  |  |  | CofA meets specifications (Done) | PDI Sani-Cloth Bleach | Analytical - Web_NY_Skip lot testing
2OH581 | Certificate of Analysis | Certificate of Analysis | Default |  |  |  |  | CofA meets specifications (Done) | PDI Sani Cloth Bleach | Analytical - Web_NY_Skip lot testing
6FJ14108 | Shipper Inspection | Shipper Style | TM 141/143 |  |  |  |  | RSC (Done) | Hygea Multi Purpose Washcloth Shipper | Analytical - SHIP_NY_44K_100_16.625-8.625-7
6FJ14108 | Shipper Inspection | General Inspection | TM 141/143 |  |  |  |  | Accept (Done) | Hygea Multi Purpose Washcloth Shipper | Analytical - SHIP_NY_44K_100_16.625-8.625-7
6FJ14108 | Shipper Inspection | Artwork / Copy | TM 141/143 |  |  |  |  | Go - Meets Specifications (Done) | Hygea Multi Purpose Washcloth Shipper | Analytical - SHIP_NY_44K_100_16.625-8.625-7
6FJ14108 | Shipper Inspection | Liner Board Color | TM 141/143 |  |  |  |  | Kraft (Done) | Hygea Multi Purpose Washcloth Shipper | Analytical - SHIP_NY_44K_100_16.625-8.625-7
6FJ14143 | Shipper Inspection | Artwork / Copy | TM 141/143 |  |  |  |  | Go - Meets Specifications (Done) | Hygea Premium Multi-Purpose Washcloth | Analytical - SHIP_NY_44K_100_16.5-10.875-5.5
6FJ14143 | Shipper Inspection | Liner Board Color | TM 141/143 |  |  |  |  | Kraft (Done) | Hygea Premium Multi-Purpose Washcloth | Analytical - SHIP_NY_44K_100_16.5-10.875-5.5
6FJ14143 | Shipper Inspection | General Inspection | TM 141/143 |  |  |  |  | Accept (Done) | Hygea Premium Multi-Purpose Washcloth | Analytical - SHIP_NY_44K_100_16.5-10.875-5.5
6FJ14143 | Shipper Inspection | Width I.D. | TM 141/143 | 10.6875 | 11.0625 | in | FDA,4 |  | Hygea Premium Multi-Purpose Washcloth | Analytical - SHIP_NY_44K_100_16.5-10.875-5.5
6FJ14143 | Shipper Inspection | Shipper Style | TM 141/143 |  |  |  |  | RSC (Done) | Hygea Premium Multi-Purpose Washcloth | Analytical - SHIP_NY_44K_100_16.5-10.875-5.5
6AD11055 | Certificate of Analysis | Certificate of Analysis | Default |  |  |  |  | CofA meets specifications (Done) | COR WET NAP/BULK 32 ECT | Analytical - Shipper_NY_Skip lot testing
6FJ14143 | Shipper Inspection | Height I.D. | TM 141/143 | 5.3125 | 5.6875 | in | FDA,4 |  | Hygea Premium Multi-Purpose Washcloth | Analytical - SHIP_NY_44K_100_16.5-10.875-5.5
6FJ14143 | Shipper Inspection | Certification Stamp (ECT) | TM 141/143 | 44 |  | Lbs./In. | FDA,0 |  | Hygea Premium Multi-Purpose Washcloth | Analytical - SHIP_NY_44K_100_16.5-10.875-5.5
6FJ14143 | Shipper Inspection | Length I.D. | TM 141/143 | 16.3125 | 16.6875 | in | FDA,4 |  | Hygea Premium Multi-Purpose Washcloth | Analytical - SHIP_NY_44K_100_16.5-10.875-5.5
6FP43572 | Shipper Inspection | Shipper Style | TM 141/143 |  |  |  |  | RSC (Done) | Sani Professional Sani Hands Shipper | Analytical - SHIP_NY_32K_100_16.3125-12.25-7.5625
6FP43572 | Shipper Inspection | Artwork / Copy | TM 141/143 |  |  |  |  | Go - Meets Specifications (Done) | Sani Professional Sani Hands Shipper | Analytical - SHIP_NY_32K_100_16.3125-12.25-7.5625
6FP43572 | Shipper Inspection | Liner Board Color | TM 141/143 |  |  |  |  | Kraft (Done) | Sani Professional Sani Hands Shipper | Analytical - SHIP_NY_32K_100_16.3125-12.25-7.5625
6FP43572 | Shipper Inspection | General Inspection | TM 141/143 |  |  |  |  | Accept (Done) | Sani Professional Sani Hands Shipper | Analytical - SHIP_NY_32K_100_16.3125-12.25-7.5625
6FP43572 | Shipper Inspection | Certification Stamp (ECT) | TM 141/143 | 32 |  | Lbs./In. | FDA,0 |  | Sani Professional Sani Hands Shipper | Analytical - SHIP_NY_32K_100_16.3125-12.25-7.5625
6FP43572 | Shipper Inspection | Width I.D. | TM 141/143 | 12.0625 | 12.4375 | in | FDA,4 |  | Sani Professional Sani Hands Shipper | Analytical - SHIP_NY_32K_100_16.3125-12.25-7.5625
6FP43572 | Shipper Inspection | Length I.D. | TM 141/143 | 16.125 | 16.5 | in | FDA,4 |  | Sani Professional Sani Hands Shipper | Analytical - SHIP_NY_32K_100_16.3125-12.25-7.5625
6FP43572 | Shipper Inspection | Height I.D. | TM 141/143 | 7.375 | 7.75 | in | FDA,4 |  | Sani Professional Sani Hands Shipper | Analytical - SHIP_NY_32K_100_16.3125-12.25-7.5625
6FP92084 | Shipper Inspection | Width I.D. | TM 141/143 | 10.375 | 10.75 | in | FDA,4 |  | Sani Professional Sani-Hands Shipper | Analytical - SHIP_NY_40K_100_15.375-10.5625-9.625
6FP92084 | Shipper Inspection | Liner Board Color | TM 141/143 |  |  |  |  | Kraft (Done) | Sani Professional Sani-Hands Shipper | Analytical - SHIP_NY_40K_100_15.375-10.5625-9.625
6FP92084 | Shipper Inspection | Height I.D. | TM 141/143 | 9.4375 | 9.8125 | in | FDA,4 |  | Sani Professional Sani-Hands Shipper | Analytical - SHIP_NY_40K_100_15.375-10.5625-9.625
6FP92084 | Shipper Inspection | Shipper Style | TM 141/143 |  |  |  |  | RSC (Done) | Sani Professional Sani-Hands Shipper | Analytical - SHIP_NY_40K_100_15.375-10.5625-9.625
6FP92084 | Shipper Inspection | Artwork / Copy | TM 141/143 |  |  |  |  | Go - Meets Specifications (Done) | Sani Professional Sani-Hands Shipper | Analytical - SHIP_NY_40K_100_15.375-10.5625-9.625
6OU351LP | Shipper Inspection | Shipper Style | [5 empty] | Pad | 1440ct DRM4 Layer Pad | Analytical - SHIP_NY_32K_NA_19.500X11.750
6FP92084 | Shipper Inspection | AQL Sample Size | TM 141/143 |  |  |  | FDA,0 |  | Sani Professional Sani-Hands Shipper | Analytical - SHIP_NY_40K_100_15.375-10.5625-9.625
6FP92084 | Shipper Inspection | Certification Stamp (ECT) | TM 141/143 | 40 |  | Lbs./In. | FDA,0 |  | Sani Professional Sani-Hands Shipper | Analytical - SHIP_NY_40K_100_15.375-10.5625-9.625
6FP92084 | Shipper Inspection | Length I.D. | TM 141/143 | 15.1875 | 15.5625 | in | FDA,4 |  | Sani Professional Sani-Hands Shipper | Analytical - SHIP_NY_40K_100_15.375-10.5625-9.625
6FP92084 | Shipper Inspection | General Inspection | TM 141/143 |  |  |  |  | Accept (Done) | Sani Professional Sani-Hands Shipper | Analytical - SHIP_NY_40K_100_15.375-10.5625-9.625
6GB10300 | Shipper Inspection | AQL Sample Size | TM 141/143 |  |  |  | FDA,0 |  | PDI CHG / Isopropyl Alcohol Shipper | Analytical - SHIP_NY_32K_100_14.625-6.375-5
6GB10300 | Shipper Inspection | Height I.D. | TM 141/143 | 4.8125 | 5.1875 | in | FDA,4 |  | PDI CHG / Isopropyl Alcohol Shipper | Analytical - SHIP_NY_32K_100_14.625-6.375-5
6GB10300 | Shipper Inspection | General Inspection | TM 141/143 |  |  |  |  | Accept (Done) | PDI CHG / Isopropyl Alcohol Shipper | Analytical - SHIP_NY_32K_100_14.625-6.375-5
6GB10300 | Shipper Inspection | Artwork / Copy | TM 141/143 |  |  |  |  | Go - Meets Specifications (Done) | PDI CHG / Isopropyl Alcohol Shipper | Analytical - SHIP_NY_32K_100_14.625-6.375-5
6GB10300 | Shipper Inspection | Liner Board Color | TM 141/143 |  |  |  |  | Kraft (Done) | PDI CHG / Isopropyl Alcohol Shipper | Analytical - SHIP_NY_32K_100_14.625-6.375-5
6GB10300 | Shipper Inspection | Length I.D. | TM 141/143 | 14.4375 | 14.8125 | in | FDA,4 |  | PDI CHG / Isopropyl Alcohol Shipper | Analytical - SHIP_NY_32K_100_14.625-6.375-5
6GB10300 | Shipper Inspection | Width I.D. | TM 141/143 | 6.1875 | 6.5625 | in | FDA,4 |  | PDI CHG / Isopropyl Alcohol Shipper | Analytical - SHIP_NY_32K_100_14.625-6.375-5
6GB10300 | Shipper Inspection | Shipper Style | TM 141/143 |  |  |  |  | RSC w/ shyed flaps (Done) | PDI CHG / Isopropyl Alcohol Shipper | Analytical - SHIP_NY_32K_100_14.625-6.375-5
6GB10300 | Shipper Inspection | Certification Stamp (ECT) | TM 141/143 | 32 |  | Lbs./In. | FDA,0 |  | PDI CHG / Isopropyl Alcohol Shipper | Analytical - SHIP_NY_32K_100_14.625-6.375-5
2JC699 | NULL | NULL | [6 empty] | PDI Alcohol Prep Pad | Analytical - Web_NY_Skip lot testing
6GD35185 | Shipper Inspection | Liner Board Color | TM 141/143 |  |  |  |  | Kraft (Done) | Hygea BZK Shipper | Analytical - SHIP_NY_32K_100_13.25-12-12.4375
6GD35185 | Shipper Inspection | Artwork / Copy | TM 141/143 |  |  |  |  | Go - Meets Specifications (Done) | Hygea BZK Shipper | Analytical - SHIP_NY_32K_100_13.25-12-12.4375
6GD35185 | Shipper Inspection | General Inspection | TM 141/143 |  |  |  |  | Accept (Done) | Hygea BZK Shipper | Analytical - SHIP_NY_32K_100_13.25-12-12.4375
6GD35185 | Shipper Inspection | Shipper Style | TM 141/143 |  |  |  |  | RSC (Done) | Hygea BZK Shipper | Analytical - SHIP_NY_32K_100_13.25-12-12.4375
6GD35185 | Shipper Inspection | Width I.D. | TM 141/143 | 11.8125 | 12.1875 | in | FDA,4 |  | Hygea BZK Shipper | Analytical - SHIP_NY_32K_100_13.25-12-12.4375
6GD35185 | Shipper Inspection | Height I.D. | TM 141/143 | 12.25 | 12.625 | in | FDA,4 |  | Hygea BZK Shipper | Analytical - SHIP_NY_32K_100_13.25-12-12.4375
6GD35185 | Shipper Inspection | AQL Sample Size | TM 141/143 |  |  |  | FDA,0 |  | Hygea BZK Shipper | Analytical - SHIP_NY_32K_100_13.25-12-12.4375
6GD35185 | Shipper Inspection | Certification Stamp (ECT) | TM 141/143 | 32 |  | Lbs./In. | FDA,0 |  | Hygea BZK Shipper | Analytical - SHIP_NY_32K_100_13.25-12-12.4375
8OP081RSL | Certificate of Conformance | Certificate of Conformance | Default |  |  |  |  | CoC meets specifications (Done) | Ponds Original Fresh Twlts. | Analytical - Label_NY_NP9995_2.625-3.375
6GD35185 | Shipper Inspection | Length I.D. | TM 141/143 | 13.0625 | 13.4375 | in | FDA,4 |  | Hygea BZK Shipper | Analytical - SHIP_NY_32K_100_13.25-12-12.4375
6GS48450 | Shipper Inspection | Height I.D. | TM 141/143 | 11.5625 | 11.9375 | in | FDA,4 |  | PDI CHG Swab shipper | Analytical - SHIP_NY_29K_100_17.125-6.6875-11.75
6GS48450 | Shipper Inspection | Length I.D. | TM 141/143 | 16.9375 | 17.3125 | in | FDA,4 |  | PDI CHG Swab shipper | Analytical - SHIP_NY_29K_100_17.125-6.6875-11.75
6GS48450 | Shipper Inspection | Shipper Style | TM 141/143 |  |  |  |  | RSC (Done) | PDI CHG Swab shipper | Analytical - SHIP_NY_29K_100_17.125-6.6875-11.75
6GS48450 | Shipper Inspection | Width I.D. | TM 141/143 | 6.5 | 6.875 | in | FDA,4 |  | PDI CHG Swab shipper | Analytical - SHIP_NY_29K_100_17.125-6.6875-11.75
6GS48450 | Shipper Inspection | Certification Stamp (ECT) | TM 141/143 | 29 |  | Lbs./In. | FDA,0 |  | PDI CHG Swab shipper | Analytical - SHIP_NY_29K_100_17.125-6.6875-11.75
6GS48450 | Shipper Inspection | Artwork / Copy | TM 141/143 |  |  |  |  | Go - Meets Specifications (Done) | PDI CHG Swab shipper | Analytical - SHIP_NY_29K_100_17.125-6.6875-11.75
6GS48450 | Shipper Inspection | Liner Board Color | TM 141/143 |  |  |  |  | Kraft (Done) | PDI CHG Swab shipper | Analytical - SHIP_NY_29K_100_17.125-6.6875-11.75
6GS48450 | Shipper Inspection | General Inspection | TM 141/143 |  |  |  |  | Accept (Done) | PDI CHG Swab shipper | Analytical - SHIP_NY_29K_100_17.125-6.6875-11.75
6HB60307 | Shipper Inspection | Width I.D. | TM 141/143 | 12.125 | 12.5 | in | FDA,4 |  | PDI Alcohol Prep Pad Shipper | Analytical - SHIP_NY_40K_100_16.5-12.3125-6.1875
6HB60307 | Shipper Inspection | Certification Stamp (ECT) | TM 141/143 | 40 |  | Lbs./In. | FDA,0 |  | PDI Alcohol Prep Pad Shipper | Analytical - SHIP_NY_40K_100_16.5-12.3125-6.1875
6HB60307 | Shipper Inspection | Length I.D. | TM 141/143 | 16.3125 | 16.6875 | in | FDA,4 |  | PDI Alcohol Prep Pad Shipper | Analytical - SHIP_NY_40K_100_16.5-12.3125-6.1875
8OP09100 | Certificate of Analysis | Certificate of Analysis | Default |  |  |  |  | CofA meets specifications (Done) | Cetaphil Gentle Makeup Removing Wipes | Analytical - Label_NY_NP9991_3.375-2.625
6HB60307 | Shipper Inspection | General Inspection | TM 141/143 |  |  |  |  | Accept (Done) | PDI Alcohol Prep Pad Shipper | Analytical - SHIP_NY_40K_100_16.5-12.3125-6.1875
6HB60307 | Shipper Inspection | Shipper Style | TM 141/143 |  |  |  |  | RSC (Done) | PDI Alcohol Prep Pad Shipper | Analytical - SHIP_NY_40K_100_16.5-12.3125-6.1875
6HB60307 | Shipper Inspection | Liner Board Color | TM 141/143 |  |  |  |  | Kraft (Done) | PDI Alcohol Prep Pad Shipper | Analytical - SHIP_NY_40K_100_16.5-12.3125-6.1875
6HB60307 | Shipper Inspection | Artwork / Copy | TM 141/143 |  |  |  |  | Go - Meets Specifications (Done) | PDI Alcohol Prep Pad Shipper | Analytical - SHIP_NY_40K_100_16.5-12.3125-6.1875
6HB60307 | Shipper Inspection | Height I.D. | TM 141/143 | 6 | 6.375 | in | FDA,4 |  | PDI Alcohol Prep Pad Shipper | Analytical - SHIP_NY_40K_100_16.5-12.3125-6.1875
6HC69900 | Shipper Inspection | Liner Board Color | TM 141/143 |  |  |  |  | Kraft (Done) | PDI Alcohol Prep Pad Shipper | Analytical - SHIP_NY_32K_100_15.75-8.625-5.1875
6HC69900 | Shipper Inspection | General Inspection | TM 141/143 |  |  |  |  | Accept (Done) | PDI Alcohol Prep Pad Shipper | Analytical - SHIP_NY_32K_100_15.75-8.625-5.1875
6HC69900 | Shipper Inspection | Certification Stamp (ECT) | TM 141/143 | 32 |  | Lbs./In. | FDA,0 |  | PDI Alcohol Prep Pad Shipper | Analytical - SHIP_NY_32K_100_15.75-8.625-5.1875
3OP257 | Certificate of Analysis | Certificate of Analysis | Default |  |  |  |  | CofA meets specifications (Done) | Spunlaced Nonwoven 50gsm 100% Polyester - 37.5" | Analytical - Applicator_NY_Skip lot testing
6HC69900 | Shipper Inspection | Width I.D. | TM 141/143 | 8.4375 | 8.8125 | in | FDA,4 |  | PDI Alcohol Prep Pad Shipper | Analytical - SHIP_NY_32K_100_15.75-8.625-5.1875
6HC69900 | Shipper Inspection | Artwork / Copy | TM 141/143 |  |  |  |  | Go - Meets Specifications (Done) | PDI Alcohol Prep Pad Shipper | Analytical - SHIP_NY_32K_100_15.75-8.625-5.1875
6HC69900 | Shipper Inspection | Height I.D. | TM 141/143 | 5 | 5.375 | in | FDA,4 |  | PDI Alcohol Prep Pad Shipper | Analytical - SHIP_NY_32K_100_15.75-8.625-5.1875
6HC69900 | Shipper Inspection | Length I.D. | TM 141/143 | 15.5625 | 15.9375 | in | FDA,4 |  | PDI Alcohol Prep Pad Shipper | Analytical - SHIP_NY_32K_100_15.75-8.625-5.1875
6HC69900 | Shipper Inspection | Shipper Style | TM 141/143 |  |  |  |  | RSC (Done) | PDI Alcohol Prep Pad Shipper | Analytical - SHIP_NY_32K_100_15.75-8.625-5.1875
6HC69900 | Shipper Inspection | AQL Sample Size | TM 141/143 |  |  |  | FDA,0 |  | PDI Alcohol Prep Pad Shipper | Analytical - SHIP_NY_32K_100_15.75-8.625-5.1875
6HH04082 | Shipper Inspection | Length I.D. | TM 141/143 | 13.25 | 13.625 | in | FDA,4 |  | PDI Super Sani Cloth Germicidal Disposable Wipe | Analytical - SHIP_NY_32K_100_13.4375-6.25-9.6875
6HH04082 | Shipper Inspection | Width I.D. | TM 141/143 | 6.0625 | 6.4375 | in | FDA,4 |  | PDI Super Sani Cloth Germicidal Disposable Wipe | Analytical - SHIP_NY_32K_100_13.4375-6.25-9.6875
6HH04082 | Shipper Inspection | Height I.D. | TM 141/143 | 9.5 | 9.875 | in | FDA,4 |  | PDI Super Sani Cloth Germicidal Disposable Wipe | Analytical - SHIP_NY_32K_100_13.4375-6.25-9.6875
6HH04082 | Shipper Inspection | Certification Stamp (ECT) | TM 141/143 | 32 |  | Lbs./In. | FDA,0 |  | PDI Super Sani Cloth Germicidal Disposable Wipe | Analytical - SHIP_NY_32K_100_13.4375-6.25-9.6875
6HH04082 | Shipper Inspection | Liner Board Color | TM 141/143 |  |  |  |  | Kraft (Done) | PDI Super Sani Cloth Germicidal Disposable Wipe | Analytical - SHIP_NY_32K_100_13.4375-6.25-9.6875
6HH04082 | Shipper Inspection | General Inspection | TM 141/143 |  |  |  |  | Accept (Done) | PDI Super Sani Cloth Germicidal Disposable Wipe | Analytical - SHIP_NY_32K_100_13.4375-6.25-9.6875
6HH04082 | Shipper Inspection | Artwork / Copy | TM 141/143 |  |  |  |  | Go - Meets Specifications (Done) | PDI Super Sani Cloth Germicidal Disposable Wipe | Analytical - SHIP_NY_32K_100_13.4375-6.25-9.6875
6HH04082 | Shipper Inspection | Shipper Style | TM 141/143 |  |  |  |  | RSC (Done) | PDI Super Sani Cloth Germicidal Disposable Wipe | Analytical - SHIP_NY_32K_100_13.4375-6.25-9.6875
6HQ08472 | Shipper Inspection | Width I.D. | TM 141/143 | 10.1875 | 10.5625 | in | FDA,4 |  | COR SANI HB 160CT 44ECT/33# | Analytical - SHIP_44_2L
6HQ08472 | Shipper Inspection | Length I.D. | TM 141/143 | 15.0625 | 15.4375 | in | FDA,4 |  | COR SANI HB 160CT 44ECT/33# | Analytical - SHIP_44_2L
6HQ08472 | Shipper Inspection | Height I.D. | TM 141/143 | 15.25 | 15.625 | in | FDA,4 |  | COR SANI HB 160CT 44ECT/33# | Analytical - SHIP_44_2L
6HQ08472 | Shipper Inspection | Shipper Style | TM 141/143 |  |  |  |  | RSC (Done) | COR SANI HB 160CT 44ECT/33# | Analytical - SHIP_44_2L
6HQ08472 | Shipper Inspection | Artwork / Copy | TM 141/143 |  |  |  |  | Go - Meets Specifications (Done) | COR SANI HB 160CT 44ECT/33# | Analytical - SHIP_44_2L
6HQ08472 | Shipper Inspection | Certification Stamp (ECT) | TM 141/143 | 44 |  | Lbs./In. | FDA,0 |  | COR SANI HB 160CT 44ECT/33# | Analytical - SHIP_44_2L
6OU351TY | Shipper Inspection | Shipper Style | [5 empty] | D/C Tray | 120ct DRM4 Tray | Analytical - SHIP_NY_32K_201_19.0625-2.8125-3.500
6HQ08472 | Shipper Inspection | General Inspection | TM 141/143 |  |  |  |  | Accept (Done) | COR SANI HB 160CT 44ECT/33# | Analytical - SHIP_44_2L
6HQ08472 | Shipper Inspection | Liner Board Color | TM 141/143 |  |  |  |  | Kraft (Done) | COR SANI HB 160CT 44ECT/33# | Analytical - SHIP_44_2L
6JA580FW | Shipper Inspection | Length I.D. | TM 141/143 | 16.5625 | 16.9375 | in | FDA,4 |  | Sani Pro. - Table Turners Cleaning Shipper | Analytical - SHIP_NY_44K_100_16.750-8.125-10.750
6JA580FW | Shipper Inspection | Artwork / Copy | TM 141/143 |  |  |  |  | Go - Meets Specifications (Done) | Sani Pro. - Table Turners Cleaning Shipper | Analytical - SHIP_NY_44K_100_16.750-8.125-10.750
2OP230 | Web Measurement | Web Width (Inches) | Measurement | 12.1425 | 12.2675 | in | FDA,4 |  | Neutrogena Naturals Purifying Makeup Rmvr. Cleans. Twlts. | Analytical - Web_NP8512_12.205
2OP230 | Web Thickness | Web_Thickness_(mils) | TM 132 | 3.06 | 3.74 | mil | FDA,2 |  | Neutrogena Naturals Purifying Makeup Rmvr. Cleans. Twlts. | Analytical - Web_NP8512_12.205
2OP230 | Certificate of Analysis | Certificate of Analysis | Default |  |  |  |  | CofA meets specifications (Done) | Neutrogena Naturals Purifying Makeup Rmvr. Cleans. Twlts. | Analytical - Web_NP8512_12.205
2OP230 | Seal Strength | Seal Strength (g/inch@130DegC/14psi/1.0 sec dwell) | TM 107 | 2000 |  | g/in | FDA,0 |  | Neutrogena Naturals Purifying Makeup Rmvr. Cleans. Twlts. | Analytical - Web_NP8512_12.205
2OP230 | Visual Inspection | Color/Copy | TM 208 |  |  |  |  | Meets specifications (Done) | Neutrogena Naturals Purifying Makeup Rmvr. Cleans. Twlts. | Analytical - Web_NP8512_12.205
2AP229 | Web Thickness | Web_Thickness_(mils) | TM 132 | 3.06 | 3.74 | mil | FDA,2 |  | Neutrogena Naturals Purifying Makeup Rmvr. Cleans. Twlts. | Analytical - Web_NP8512_9.5
2AP229 | Visual Inspection | Color/Copy | TM 208 |  |  |  |  | Meets specifications (Done) | Neutrogena Naturals Purifying Makeup Rmvr. Cleans. Twlts. | Analytical - Web_NP8512_9.5
2AP229 | Web Measurement | Web Width (Inches) | Measurement | 9.4375 | 9.5625 | in | FDA,4 |  | Neutrogena Naturals Purifying Makeup Rmvr. Cleans. Twlts. | Analytical - Web_NP8512_9.5
2AP229 | Seal Strength | Seal Strength (g/inch@130DegC/14psi/1.0 sec dwell) | TM 107 | 2000 |  | g/in | FDA,0 |  | Neutrogena Naturals Purifying Makeup Rmvr. Cleans. Twlts. | Analytical - Web_NP8512_9.5
2AP229 | Certificate of Analysis | Certificate of Analysis | Default |  |  |  |  | CofA meets specifications (Done) | Neutrogena Naturals Purifying Makeup Rmvr. Cleans. Twlts. | Analytical - Web_NP8512_9.5
2BS423 | Web Measurement | Web Width (Inches) | Measurement | 11.4375 | 11.5625 | in | FDA,4 |  | PDI Povidone-Iodine Swabstick 3's | Analytical - Web_NP3870_11.5
2BS423 | Basis Weight | Basis_Weight_(#/Ream) | TM 101 | 81 | 99 | #/Ream | FDA,1 |  | PDI Povidone-Iodine Swabstick 3's | Analytical - Web_NP3870_11.5
2BS423 | Certificate of Analysis | Certificate of Analysis | Default |  |  |  |  | CofA meets specifications (Done) | PDI Povidone-Iodine Swabstick 3's | Analytical - Web_NP3870_11.5
2BS423 | Seal Strength | Seal_Strength_(@350DegF/40psi/1.0 sec dwell) | TM 107 | 5000 |  | g/in | FDA,0 |  | PDI Povidone-Iodine Swabstick 3's | Analytical - Web_NP3870_11.5
2JC223 | Certificate of Analysis | Certificate of Analysis | Default |  |  |  |  | CofA meets specifications (Done) | PDI Hygea Sterile Saline Wipe | Analytical - Web_NP3870_6.0
2JC223 | Web Measurement | Web Width (Inches) | Measurement | 5.9375 | 6.0625 | in | FDA,4 |  | PDI Hygea Sterile Saline Wipe | Analytical - Web_NP3870_6.0
2JC223 | Basis Weight | Basis_Weight_(#/Ream) | TM 101 | 81 | 99 | #/Ream | FDA,1 |  | PDI Hygea Sterile Saline Wipe | Analytical - Web_NP3870_6.0
2JC223 | Seal Strength | Seal_Strength_(@350DegF/40psi/1.0 sec dwell) | TM 107 | 5000 |  | g/in | FDA,0 |  | PDI Hygea Sterile Saline Wipe | Analytical - Web_NP3870_6.0
2LB406 | Seal Strength | Seal_Strength_(@350DegF/40psi/1.0 sec dwell) | TM 107 | 5000 |  | g/in | FDA,0 |  | PDI PVP Prep Pad Med | Analytical - Web_NP3870_10.0
2LB406 | Web Measurement | Web Width (Inches) | Measurement | 9.9375 | 10.0625 | in | FDA,4 |  | PDI PVP Prep Pad Med | Analytical - Web_NP3870_10.0
2LB406 | Certificate of Analysis | Certificate of Analysis | Default |  |  |  |  | CofA meets specifications (Done) | PDI PVP Prep Pad Med | Analytical - Web_NP3870_10.0
2LB406 | Basis Weight | Basis_Weight_(#/Ream) | TM 101 | 83.7 | 96.3 | #/Ream | FDA,1 |  | PDI PVP Prep Pad Med | Analytical - Web_NP3870_10.0
5BJ123BT | Box Inspection | Length | Default | 3.2812 | 3.3438 | in | FDA,5 |  | Cetaphil Gentle Skin Cleansing Cloths Boot | Analytical - Box_NY_0.020SBS_306_3.3125-1.4375-2.625
5BJ123BT | Box Inspection | Width | Default | 1.4062 | 1.4688 | in | FDA,5 |  | Cetaphil Gentle Skin Cleansing Cloths Boot | Analytical - Box_NY_0.020SBS_306_3.3125-1.4375-2.625
5BJ123BT | Box Inspection | Height | Default | 2.5938 | 2.6562 | in | FDA,5 |  | Cetaphil Gentle Skin Cleansing Cloths Boot | Analytical - Box_NY_0.020SBS_306_3.3125-1.4375-2.625
5BJ123BT | Box Inspection | Caliper | Default | 0.019 | 0.021 | in | FDA,3 |  | Cetaphil Gentle Skin Cleansing Cloths Boot | Analytical - Box_NY_0.020SBS_306_3.3125-1.4375-2.625
5BJ123BT | Box Inspection | Carton Material | Default |  |  |  |  | SBS (Done) | Cetaphil Gentle Skin Cleansing Cloths Boot | Analytical - Box_NY_0.020SBS_306_3.3125-1.4375-2.625
5BJ123BT | Box Inspection | Carton Style | Default |  |  |  |  | Open Top / Auto Bottom Boot with Scoop Front and Back (Done) | Cetaphil Gentle Skin Cleansing Cloths Boot | Analytical - Box_NY_0.020SBS_306_3.3125-1.4375-2.625
5BJ123BT | Box Inspection | Artwork_Copy (Color & Text) | Default |  |  |  |  | Meets specifications (Done) | Cetaphil Gentle Skin Cleansing Cloths Boot | Analytical - Box_NY_0.020SBS_306_3.3125-1.4375-2.625
5BJ123BT | Box Inspection | AQL Sample Size | Default |  |  |  | FDA,0 |  | Cetaphil Gentle Skin Cleansing Cloths Boot | Analytical - Box_NY_0.020SBS_306_3.3125-1.4375-2.625
5AJ130BT | Certificate of Analysis | Certificate of Analysis | Default |  |  |  |  | CofA meets specifications (Done) | Cetaphil Gentle Skin Cleansing Cloths Boot | Analytical - Box_NY_Skip lot testing
5AJ130BT | Box Inspection | AQL Sample Size | Default |  |  |  | FDA,0 |  | Cetaphil Gentle Skin Cleansing Cloths Boot | Analytical - Box_NY_0.020SBS_306_3.3125-1.4375-2.625
5AJ130BT | Box Inspection | Width | Default | 1.4062 | 1.4688 | in | FDA,5 |  | Cetaphil Gentle Skin Cleansing Cloths Boot | Analytical - Box_NY_0.020SBS_306_3.3125-1.4375-2.625
5AJ130BT | Box Inspection | Caliper | Default | 0.019 | 0.021 | in | FDA,3 |  | Cetaphil Gentle Skin Cleansing Cloths Boot | Analytical - Box_NY_0.020SBS_306_3.3125-1.4375-2.625
5AJ130BT | Box Inspection | Length | Default | 3.2812 | 3.3438 | in | FDA,5 |  | Cetaphil Gentle Skin Cleansing Cloths Boot | Analytical - Box_NY_0.020SBS_306_3.3125-1.4375-2.625
5AJ130BT | Box Inspection | Carton Style | Default | [5 empty] | Cetaphil Gentle Skin Cleansing Cloths Boot | Analytical - Box_NY_0.020SBS_306_3.3125-1.4375-2.625
5AJ130BT | Box Inspection | Artwork_Copy (Color & Text) | Default | [5 empty] | Cetaphil Gentle Skin Cleansing Cloths Boot | Analytical - Box_NY_0.020SBS_306_3.3125-1.4375-2.625
5AJ130BT | Box Inspection | Height | Default | 2.5938 | 2.6562 | in | FDA,5 |  | Cetaphil Gentle Skin Cleansing Cloths Boot | Analytical - Box_NY_0.020SBS_306_3.3125-1.4375-2.625
5AJ130BT | Box Inspection | Carton Material | Default | [5 empty] | Cetaphil Gentle Skin Cleansing Cloths Boot | Analytical - Box_NY_0.020SBS_306_3.3125-1.4375-2.625
5OJ124BT | Certificate of Analysis | Certificate of Analysis | Default |  |  |  |  | CofA meets specifications (Done) | Cetaphil Gentle Skin Cleansing Cloths Boot | Analytical - Box_NY_Skip lot testing
2AP091 | Web Inspection | Certificate of Analysis | TM101/TM107/TM132/Measure |  |  |  |  | CofA meets specifications (Done) | Cetaphil Gentle Makeup Removing Wipes | Analytical - Web_NP8550_12.205
2AP091 | Web Inspection | Web Width (Inches) | TM101/TM107/TM132/Measure | 12.1425 | 12.2675 | in | FDA,4 |  | Cetaphil Gentle Makeup Removing Wipes | Analytical - Web_NP8550_12.205
2AP091 | Web Inspection | Seal_Strength_(@300DegF/30psi/1.5 sec dwell) | TM101/TM107/TM132/Measure | 3500 |  | g/in | FDA,0 |  | Cetaphil Gentle Makeup Removing Wipes | Analytical - Web_NP8550_12.205
2AP091 | Web Inspection | Basis_Weight | TM101/TM107/TM132/Measure | 37.8 | 48.2 | #/Ream | FDA,1 |  | Cetaphil Gentle Makeup Removing Wipes | Analytical - Web_NP8550_12.205
2AP091 | Web Inspection | AQL Sample Size | TM101/TM107/TM132/Measure | 0 |  |  | FDA,0 |  | Cetaphil Gentle Makeup Removing Wipes | Analytical - Web_NP8550_12.205
2OJ124 | Certificate of Analysis | Certificate of Analysis | Default |  |  |  |  | CofA meets specifications (Done) | Cetaphil Gentle Skin Cleansing Cloths 25ct. | Analytical - Web_NY_Skip lot testing
2OJ130 | Certificate of Analysis | Certificate of Analysis | Default |  |  |  |  | CofA meets specifications (Done) | Cetaphil Gentle Skin Cleansing Wipes 25ct Saudi Arabia | Analytical - Web_NY_Skip lot testing
2OA664 | Certificate of Analysis | Certificate of Analysis | Default |  |  |  |  | CofA meets specifications (Done) | Target Up&Up Extra Large Cleansing Washcloths | Analytical - Web_NY_Skip lot testing
2KH040 | Web Measurement | Web Width (Inches) | Measurement | 5.9375 | 6.0625 | in | FDA,4 |  | PDI Super Sani-Cloth | Analytical - Web_NP5115_6.0
2KH040 | Certificate of Analysis | Certificate of Analysis | Default |  |  |  |  | CofA meets specifications (Done) | PDI Super Sani-Cloth | Analytical - Web_NP5115_6.0
2KH040 | Basis Weight | Basis_Weight_(#/Ream-Printed/Varnished) | TM 101 | 55.6 | 68 | #/Ream | FDA,1 |  | PDI Super Sani-Cloth | Analytical - Web_NP5115_6.0
2KH040 | Seal Strength | Seal_Strength_(@325DegF/40PSI/0.5Sec_Dwell) | TM 107 | 1500 |  | g/in | FDA,0 |  | PDI Super Sani-Cloth | Analytical - Web_NP5115_6.0
2MB712 | Basis Weight | Basis_Weight_(#/Ream-Printed/Varnished) | TM 101 | 55.6 | 68 | #/Ream | FDA,1 |  | PDI Nail Polish Remover Pad | Analytical - Web_NP5115_4.5
2MB712 | Seal Strength | Seal_Strength_(@325DegF/40PSI/0.5Sec_Dwell) | TM 107 | 1500 |  | g/in | FDA,0 |  | PDI Nail Polish Remover Pad | Analytical - Web_NP5115_4.5
2MB712 | Web Measurement | Web Width (Inches) | Measurement | 4.4375 | 4.5625 | in | FDA,4 |  | PDI Nail Polish Remover Pad | Analytical - Web_NP5115_4.5
2MB712 | Certificate of Analysis | Certificate of Analysis | Default |  |  |  |  | CofA meets specifications (Done) | PDI Nail Polish Remover Pad | Analytical - Web_NP5115_4.5
2GB470 | Web Measurement | Web Width (Inches) | Measurement | 4.4375 | 4.5625 | in | FDA,4 |  | PDI Io-Gone Iodine Remover Pad | Analytical - Web_NP5115_4.5
2GB470 | Seal Strength | Seal_Strength_(@325DegF/40PSI/0.5Sec_Dwell) | TM 107 | 1500 |  | g/in | FDA,0 |  | PDI Io-Gone Iodine Remover Pad | Analytical - Web_NP5115_4.5
2GB470 | Certificate of Analysis | Certificate of Analysis | Default |  |  |  |  | CofA meets specifications (Done) | PDI Io-Gone Iodine Remover Pad | Analytical - Web_NP5115_4.5
2GB470 | Basis Weight | Basis_Weight_(#/Ream-Printed/Varnished) | TM 101 | 55.6 | 68 | #/Ream | FDA,1 |  | PDI Io-Gone Iodine Remover Pad | Analytical - Web_NP5115_4.5
8DP683CK | Certificate of Conformance | Certificate of Conformance | Default |  |  |  |  | CoC meets specifications (Done) | Henry Schein Maxi Wipe | Analytical - Label_NY_Skip lot testing
6JA580FW | Shipper Inspection | Width I.D. | TM 141/143 | 7.9375 | 8.3125 | in | FDA,4 |  | Sani Pro. - Table Turners Cleaning Shipper | Analytical - SHIP_NY_44K_100_16.750-8.125-10.750
6JA580FW | Shipper Inspection | General Inspection | TM 141/143 |  |  |  |  | Accept (Done) | Sani Pro. - Table Turners Cleaning Shipper | Analytical - SHIP_NY_44K_100_16.750-8.125-10.750
6JA580FW | Shipper Inspection | Liner Board Color | TM 141/143 |  |  |  |  | Kraft (Done) | Sani Pro. - Table Turners Cleaning Shipper | Analytical - SHIP_NY_44K_100_16.750-8.125-10.750
6JA580FW | Shipper Inspection | Certification Stamp (ECT) | TM 141/143 | 44 |  | Lbs./In. | FDA,0 |  | Sani Pro. - Table Turners Cleaning Shipper | Analytical - SHIP_NY_44K_100_16.750-8.125-10.750
6JA580FW | Shipper Inspection | Shipper Style | TM 141/143 |  |  |  |  | RSC (Done) | Sani Pro. - Table Turners Cleaning Shipper | Analytical - SHIP_NY_44K_100_16.750-8.125-10.750
6JA580FW | Shipper Inspection | Height I.D. | TM 141/143 | 10.5625 | 10.9375 | in | FDA,4 |  | Sani Pro. - Table Turners Cleaning Shipper | Analytical - SHIP_NY_44K_100_16.750-8.125-10.750
8BS423CL | Certificate of Conformance | Certificate of Conformance | Default |  |  |  |  | CoC meets specifications (Done) | PDI Povidone-Iodine Swabstick 3's | Analytical - Label_NY_NP7030_6-5
2OB530 | Basis Weight | Basis_Weight_(#/Ream-Printed/Varnished) | TM 101 | 55.6 | 68 | #/Ream | FDA,1 |  | AfterBite - Insect Bite Relief | Analytical - Web_NP5115_4.5
2OB530 | Seal Strength | Seal_Strength_(@325DegF/40PSI/0.5Sec_Dwell) | TM 107 | 1500 |  | g/in | FDA,0 |  | AfterBite - Insect Bite Relief | Analytical - Web_NP5115_4.5
2OB530 | Certificate of Analysis | Certificate of Analysis | Default |  |  |  |  | CofA meets specifications (Done) | AfterBite - Insect Bite Relief | Analytical - Web_NP5115_4.5
2OB530 | Web Measurement | Web Width (Inches) | Measurement | 4.4375 | 4.5625 | in | FDA,4 |  | AfterBite - Insect Bite Relief | Analytical - Web_NP5115_4.5
6JQ08472 | Shipper Inspection | Length I.D. | TM 141/143 | 15 | 15.375 | in | FDA,4 |  | PDI Sani Cloth HB Shipper | Analytical - SHIP_NY_44K_100_15.1875-10.1875-15.1875
6JQ08472 | Shipper Inspection | Certification Stamp (ECT) | TM 141/143 | 44 |  | Lbs./In. | FDA,0 |  | PDI Sani Cloth HB Shipper | Analytical - SHIP_NY_44K_100_15.1875-10.1875-15.1875
6JQ08472 | Shipper Inspection | Height I.D. | TM 141/143 | 15 | 15.375 | in | FDA,4 |  | PDI Sani Cloth HB Shipper | Analytical - SHIP_NY_44K_100_15.1875-10.1875-15.1875
6JQ08472 | Shipper Inspection | Shipper Style | TM 141/143 |  |  |  |  | RSC (Done) | PDI Sani Cloth HB Shipper | Analytical - SHIP_NY_44K_100_15.1875-10.1875-15.1875
6JQ08472 | Shipper Inspection | Width I.D. | TM 141/143 | 10 | 10.375 | in | FDA,4 |  | PDI Sani Cloth HB Shipper | Analytical - SHIP_NY_44K_100_15.1875-10.1875-15.1875
6JQ08472 | Shipper Inspection | Artwork / Copy | TM 141/143 |  |  |  |  | Go - Meets Specifications (Done) | PDI Sani Cloth HB Shipper | Analytical - SHIP_NY_44K_100_15.1875-10.1875-15.1875
6JQ08472 | Shipper Inspection | Liner Board Color | TM 141/143 |  |  |  |  | Kraft (Done) | PDI Sani Cloth HB Shipper | Analytical - SHIP_NY_44K_100_15.1875-10.1875-15.1875
6JQ08472 | Shipper Inspection | General Inspection | TM 141/143 |  |  |  |  | Accept (Done) | PDI Sani Cloth HB Shipper | Analytical - SHIP_NY_44K_100_15.1875-10.1875-15.1875
6KQ50772 | Shipper Inspection | Length I.D. | TM 141/143 | 15.0625 | 15.4375 | in | FDA,4 |  | Crosstex Sanitex Plus 160ct Shipper | Analytical - SHIP_NY_44K_100_15.25-10.375-15.4375
6KQ50772 | Shipper Inspection | Height I.D. | TM 141/143 | 15.25 | 15.625 | in | FDA,4 |  | Crosstex Sanitex Plus 160ct Shipper | Analytical - SHIP_NY_44K_100_15.25-10.375-15.4375
6KQ50772 | Shipper Inspection | Width I.D. | TM 141/143 | 10.1875 | 10.5625 | in | FDA,4 |  | Crosstex Sanitex Plus 160ct Shipper | Analytical - SHIP_NY_44K_100_15.25-10.375-15.4375
6KQ50772 | Shipper Inspection | Shipper Style | TM 141/143 |  |  |  |  | RSC (Done) | Crosstex Sanitex Plus 160ct Shipper | Analytical - SHIP_NY_44K_100_15.25-10.375-15.4375
6KQ50772 | Shipper Inspection | Certification Stamp (ECT) | TM 141/143 | 44 |  | Lbs./In. | FDA,0 |  | Crosstex Sanitex Plus 160ct Shipper | Analytical - SHIP_NY_44K_100_15.25-10.375-15.4375
6KQ50772 | Shipper Inspection | Liner Board Color | TM 141/143 |  |  |  |  | Kraft (Done) | Crosstex Sanitex Plus 160ct Shipper | Analytical - SHIP_NY_44K_100_15.25-10.375-15.4375
6KQ50772 | Shipper Inspection | General Inspection | TM 141/143 |  |  |  |  | Accept (Done) | Crosstex Sanitex Plus 160ct Shipper | Analytical - SHIP_NY_44K_100_15.25-10.375-15.4375
6KQ50772 | Shipper Inspection | Artwork / Copy | TM 141/143 |  |  |  |  | No Go - Does not meet Specifications (OOS) | Crosstex Sanitex Plus 160ct Shipper | Analytical - SHIP_NY_44K_100_15.25-10.375-15.4375
6KS41125 | Shipper Inspection | Liner Board Color | TM 141/143 |  |  |  |  | Kraft (Done) | PDI Povidone-Iodine Swabstick (3's) | Analytical - SHIP_NY_29K_100_17.125-6.6875-11.75
6KS41125 | Shipper Inspection | Artwork / Copy | TM 141/143 |  |  |  |  | Go - Meets Specifications (Done) | PDI Povidone-Iodine Swabstick (3's) | Analytical - SHIP_NY_29K_100_17.125-6.6875-11.75
6FB71200 | Certificate of Analysis | Certificate of Analysis | Default |  |  |  |  | CofA meets specifications (Done) | PDI Nail Polish Remover Pad | Analytical - Shipper_NY_Skip lot testing
6KS41125 | Shipper Inspection | General Inspection | TM 141/143 |  |  |  |  | Accept (Done) | PDI Povidone-Iodine Swabstick (3's) | Analytical - SHIP_NY_29K_100_17.125-6.6875-11.75
6KS41125 | Shipper Inspection | Height I.D. | TM 141/143 | 11.5625 | 11.9375 | in | FDA,4 |  | PDI Povidone-Iodine Swabstick (3's) | Analytical - SHIP_NY_29K_100_17.125-6.6875-11.75
6KS41125 | Shipper Inspection | Width I.D. | TM 141/143 | 6.5 | 6.875 | in | FDA,4 |  | PDI Povidone-Iodine Swabstick (3's) | Analytical - SHIP_NY_29K_100_17.125-6.6875-11.75
6KS41125 | Shipper Inspection | Shipper Style | TM 141/143 |  |  |  |  | RSC (Done) | PDI Povidone-Iodine Swabstick (3's) | Analytical - SHIP_NY_29K_100_17.125-6.6875-11.75
6KS41125 | Shipper Inspection | Certification Stamp (ECT) | TM 141/143 | 29 |  | Lbs./In. | FDA,0 |  | PDI Povidone-Iodine Swabstick (3's) | Analytical - SHIP_NY_29K_100_17.125-6.6875-11.75
6KS41125 | Shipper Inspection | Length I.D. | TM 141/143 | 16.9375 | 17.3125 | in | FDA,4 |  | PDI Povidone-Iodine Swabstick (3's) | Analytical - SHIP_NY_29K_100_17.125-6.6875-11.75
6LB40600 | Shipper Inspection | Height I.D. | TM 141/143 | 4.4375 | 4.8125 | in | FDA,4 |  | Povidone Iodine Prep Pad Shipper | Analytical - SHIP_NY_29K_100_12.375-5.5-4.625
6LB40600 | Shipper Inspection | Shipper Style | TM 141/143 |  |  |  |  | RSC (Done) | Povidone Iodine Prep Pad Shipper | Analytical - SHIP_NY_29K_100_12.375-5.5-4.625
6LB40600 | Shipper Inspection | General Inspection | TM 141/143 |  |  |  |  | Accept (Done) | Povidone Iodine Prep Pad Shipper | Analytical - SHIP_NY_29K_100_12.375-5.5-4.625
6AP22325 | Certificate of Analysis | Certificate of Analysis | Default |  |  |  |  | CofA meets specifications (Done) | Simple Kind To Skin Facial Shipper | Analytical - SHIP_NY_32K_100_12.4375-5.4375-4.1875
6LB40600 | Shipper Inspection | Liner Board Color | TM 141/143 |  |  |  |  | Kraft (Done) | Povidone Iodine Prep Pad Shipper | Analytical - SHIP_NY_29K_100_12.375-5.5-4.625
6LB40600 | Shipper Inspection | Artwork / Copy | TM 141/143 |  |  |  |  | Go - Meets Specifications (Done) | Povidone Iodine Prep Pad Shipper | Analytical - SHIP_NY_29K_100_12.375-5.5-4.625
6LB40600 | Shipper Inspection | Certification Stamp (ECT) | TM 141/143 | 29 |  | Lbs./In. | FDA,0 |  | Povidone Iodine Prep Pad Shipper | Analytical - SHIP_NY_29K_100_12.375-5.5-4.625
6LB40600 | Shipper Inspection | Length I.D. | TM 141/143 | 12.1875 | 12.5625 | in | FDA,4 |  | Povidone Iodine Prep Pad Shipper | Analytical - SHIP_NY_29K_100_12.375-5.5-4.625
6LB40600 | Shipper Inspection | Width I.D. | TM 141/143 | 5.3125 | 5.6875 | in | FDA,4 |  | Povidone Iodine Prep Pad Shipper | Analytical - SHIP_NY_29K_100_12.375-5.5-4.625
6LQ50772 | Shipper Inspection | Height I.D. | TM 141/143 | 15 | 15.375 | in | FDA,4 |  | Crosstex Sanitex Plus Shipper | Analytical - SHIP_NY_44K_100_15.1875-10.1875-15.1875
6LQ50772 | Shipper Inspection | Length I.D. | TM 141/143 | 15 | 15.375 | in | FDA,4 |  | Crosstex Sanitex Plus Shipper | Analytical - SHIP_NY_44K_100_15.1875-10.1875-15.1875
6LQ50772 | Shipper Inspection | Width I.D. | TM 141/143 | 10 | 10.375 | in | FDA,4 |  | Crosstex Sanitex Plus Shipper | Analytical - SHIP_NY_44K_100_15.1875-10.1875-15.1875
6LQ50772 | Shipper Inspection | Artwork / Copy | TM 141/143 |  |  |  |  | Go - Meets Specifications (Done) | Crosstex Sanitex Plus Shipper | Analytical - SHIP_NY_44K_100_15.1875-10.1875-15.1875
6LQ50772 | Shipper Inspection | Certification Stamp (ECT) | TM 141/143 | 44 |  | Lbs./In. | FDA,0 |  | Crosstex Sanitex Plus Shipper | Analytical - SHIP_NY_44K_100_15.1875-10.1875-15.1875
6LQ50772 | Shipper Inspection | Liner Board Color | TM 141/143 |  |  |  |  | Kraft (Done) | Crosstex Sanitex Plus Shipper | Analytical - SHIP_NY_44K_100_15.1875-10.1875-15.1875
6LQ50772 | Shipper Inspection | General Inspection | TM 141/143 |  |  |  |  | Accept (Done) | Crosstex Sanitex Plus Shipper | Analytical - SHIP_NY_44K_100_15.1875-10.1875-15.1875
6LQ50772 | Shipper Inspection | Shipper Style | TM 141/143 |  |  |  |  | RSC (Done) | Crosstex Sanitex Plus Shipper | Analytical - SHIP_NY_44K_100_15.1875-10.1875-15.1875
6LQ85084 | Shipper Inspection | Certification Stamp (ECT) | TM 141/143 | 40 |  | Lbs./In. | FDA,0 |  | PDI Sani Cloth Plus Shipper | Analytical - SHIP_NY_40K_100_15.375-10.5625-9.625
6LQ85084 | Shipper Inspection | Height I.D. | TM 141/143 | 9.4375 | 9.8125 | in | FDA,4 |  | PDI Sani Cloth Plus Shipper | Analytical - SHIP_NY_40K_100_15.375-10.5625-9.625
6LQ85084 | Shipper Inspection | Shipper Style | TM 141/143 |  |  |  |  | RSC (Done) | PDI Sani Cloth Plus Shipper | Analytical - SHIP_NY_40K_100_15.375-10.5625-9.625
6LQ85084 | Shipper Inspection | Length I.D. | TM 141/143 | 15.1875 | 15.5625 | in | FDA,4 |  | PDI Sani Cloth Plus Shipper | Analytical - SHIP_NY_40K_100_15.375-10.5625-9.625
6LQ85084 | Shipper Inspection | Width I.D. | TM 141/143 | 10.375 | 10.75 | in | FDA,4 |  | PDI Sani Cloth Plus Shipper | Analytical - SHIP_NY_40K_100_15.375-10.5625-9.625
6LQ85084 | Shipper Inspection | Liner Board Color | TM 141/143 |  |  |  |  | Kraft (Done) | PDI Sani Cloth Plus Shipper | Analytical - SHIP_NY_40K_100_15.375-10.5625-9.625
6LQ85084 | Shipper Inspection | General Inspection | TM 141/143 |  |  |  |  | Accept (Done) | PDI Sani Cloth Plus Shipper | Analytical - SHIP_NY_40K_100_15.375-10.5625-9.625
6LQ85084 | Shipper Inspection | Artwork / Copy | TM 141/143 |  |  |  |  | Go - Meets Specifications (Done) | PDI Sani Cloth Plus Shipper | Analytical - SHIP_NY_40K_100_15.375-10.5625-9.625
6LQ85084 | Shipper Inspection | AQL Sample Size | TM 141/143 |  |  |  | FDA,0 |  | PDI Sani Cloth Plus Shipper | Analytical - SHIP_NY_40K_100_15.375-10.5625-9.625
6LS41350 | Shipper Inspection | General Inspection | TM 141/143 |  |  |  |  | Accept (Done) | PDI Povidone-Iodine Swabstick (1's) | Analytical - SHIP_NY_29K_100_17.125-6.6875-11.75
6LS41350 | Shipper Inspection | Shipper Style | TM 141/143 |  |  |  |  | RSC (Done) | PDI Povidone-Iodine Swabstick (1's) | Analytical - SHIP_NY_29K_100_17.125-6.6875-11.75
6LS41350 | Shipper Inspection | Artwork / Copy | TM 141/143 |  |  |  |  | Go - Meets Specifications (Done) | PDI Povidone-Iodine Swabstick (1's) | Analytical - SHIP_NY_29K_100_17.125-6.6875-11.75
6LS41350 | Shipper Inspection | Width I.D. | TM 141/143 | 6.5 | 6.875 | in | FDA,4 |  | PDI Povidone-Iodine Swabstick (1's) | Analytical - SHIP_NY_29K_100_17.125-6.6875-11.75
6LS41350 | Shipper Inspection | Height I.D. | TM 141/143 | 11.5625 | 11.9375 | in | FDA,4 |  | PDI Povidone-Iodine Swabstick (1's) | Analytical - SHIP_NY_29K_100_17.125-6.6875-11.75
6LS41350 | Shipper Inspection | Liner Board Color | TM 141/143 |  |  |  |  | Kraft (Done) | PDI Povidone-Iodine Swabstick (1's) | Analytical - SHIP_NY_29K_100_17.125-6.6875-11.75
6LS41350 | Shipper Inspection | Certification Stamp (ECT) | TM 141/143 | 29 |  | Lbs./In. | FDA,0 |  | PDI Povidone-Iodine Swabstick (1's) | Analytical - SHIP_NY_29K_100_17.125-6.6875-11.75
6LS41350 | Shipper Inspection | Length I.D. | TM 141/143 | 16.9375 | 17.3125 | in | FDA,4 |  | PDI Povidone-Iodine Swabstick (1's) | Analytical - SHIP_NY_29K_100_17.125-6.6875-11.75
6LS82125 | Shipper Inspection | Width I.D. | TM 141/143 | 6.5 | 6.875 | in | FDA,4 |  | PDI Povidone-Iodine Cleansing Scrub Swab | Analytical - SHIP_NY_29K_100_17.125-6.6875-11.75
6LS82125 | Shipper Inspection | Shipper Style | TM 141/143 |  |  |  |  | RSC (Done) | PDI Povidone-Iodine Cleansing Scrub Swab | Analytical - SHIP_NY_29K_100_17.125-6.6875-11.75
6LS82125 | Shipper Inspection | Height I.D. | TM 141/143 | 11.5625 | 11.9375 | in | FDA,4 |  | PDI Povidone-Iodine Cleansing Scrub Swab | Analytical - SHIP_NY_29K_100_17.125-6.6875-11.75
6LS82125 | Shipper Inspection | Length I.D. | TM 141/143 | 16.9375 | 17.3125 | in | FDA,4 |  | PDI Povidone-Iodine Cleansing Scrub Swab | Analytical - SHIP_NY_29K_100_17.125-6.6875-11.75
3OA426 | Applicator_Inspection | Odor (TM 208) | See Analyte for Method # |  |  |  |  | May have slight odor when wet (Done) | Rolls Spunlaced Nonwoven – 8” – 52 gsm | Analytical - Applicator_NY_Rolls Spunlaced Nonwoven – 8” – 52 gsm
3OA426 | Applicator_Inspection | Certificate of Analysis | See Analyte for Method # |  |  |  |  | CofA meets specifications (Done) | Rolls Spunlaced Nonwoven – 8” – 52 gsm | Analytical - Applicator_NY_Rolls Spunlaced Nonwoven – 8” – 52 gsm
3OA426 | Applicator_Inspection | Appearance (TM 208) | See Analyte for Method # |  |  |  |  | Free of hard wrinkles, formation uniform, large dot embossing pattern. (Done) | Rolls Spunlaced Nonwoven – 8” – 52 gsm | Analytical - Applicator_NY_Rolls Spunlaced Nonwoven – 8” – 52 gsm
3OA426 | Applicator_Inspection | Color (TM 208) | [5 empty] | White with no off colors or shading | Rolls Spunlaced Nonwoven – 8” – 52 gsm | Analytical - Applicator_NY_Rolls Spunlaced Nonwoven – 8” – 52 gsm
3OA426 | Applicator_Inspection | Roll Width (Inches) (Measurement) | See Analyte for Method # | 7.875 | 8.125 | in | FDA,3 |  | Rolls Spunlaced Nonwoven – 8” – 52 gsm | Analytical - Applicator_NY_Rolls Spunlaced Nonwoven – 8” – 52 gsm
3OA426 | Applicator_Inspection | Wet CD (g/in) (TM 103) | See Analyte for Method # | 1200 | 2100 | g/in | FDA,0 |  | Rolls Spunlaced Nonwoven – 8” – 52 gsm | Analytical - Applicator_NY_Rolls Spunlaced Nonwoven – 8” – 52 gsm
3OA426 | Applicator_Inspection | Caliper after Slitter (mm) (CofA) | See Analyte for Method # | 0.74 | 0.83 | mm | FDA,2 |  | Rolls Spunlaced Nonwoven – 8” – 52 gsm | Analytical - Applicator_NY_Rolls Spunlaced Nonwoven – 8” – 52 gsm
3OA426 | Applicator_Inspection | Basis Weight (GSM) (TM 101) | See Analyte for Method # | 47 | 57 | GSM | FDA,0 |  | Rolls Spunlaced Nonwoven – 8” – 52 gsm | Analytical - Applicator_NY_Rolls Spunlaced Nonwoven – 8” – 52 gsm
3OA426 | Applicator_Inspection | Roll Diameter (Inches) (Measurement) | See Analyte for Method # | 43 | 48 | in | FDA,0 |  | Rolls Spunlaced Nonwoven – 8” – 52 gsm | Analytical - Applicator_NY_Rolls Spunlaced Nonwoven – 8” – 52 gsm
3OA426 | Applicator_Inspection | AQL Sample Size | See Analyte for Method # |  |  |  | FDA,0 |  | Rolls Spunlaced Nonwoven – 8” – 52 gsm | Analytical - Applicator_NY_Rolls Spunlaced Nonwoven – 8” – 52 gsm
3OA426 | Applicator_Inspection | Wet MD (g/in) (TM 103) | See Analyte for Method # | 3800 | 6270 | g/in | FDA,0 |  | Rolls Spunlaced Nonwoven – 8” – 52 gsm | Analytical - Applicator_NY_Rolls Spunlaced Nonwoven – 8” – 52 gsm
3OP705 | Certificate of Analysis | Certificate of Analysis | Default |  |  |  |  | CofA meets specifications (Done) | Rolls Spunlaced Nonwoven – 25 1/2” – 52 gsm | Analytical-Applicator_NY_Skip lot testing
2BJ213 | Web Thickness | Web_Thickness_(mils) | TM 132 | 1.8 | 2.2 | mil | FDA,1 |  | Hygea Multi-Purpose Washcloths | Analytical - Web_NP8530_18
2BJ213 | Seal Strength | Seal_Strength_(@300DegF/30psi/1.5 sec dwell) | TM 107 | 3500 |  | g/in | FDA,0 |  | Hygea Multi-Purpose Washcloths | Analytical - Web_NP8530_18
2BJ213 | Web Measurement | Web Width (Inches) | Measurement | 17.9375 | 18.0625 | in | FDA,4 |  | Hygea Multi-Purpose Washcloths | Analytical - Web_NP8530_18
2BJ213 | Certificate of Analysis | Certificate of Analysis | Default |  |  |  |  | CofA meets specifications (Done) | Hygea Multi-Purpose Washcloths | Analytical - Web_NP8530_18
2BJ213 | Basis Weight | Basis_Weight_(#/Ream) | TM 101 | 29.4 | 37.42 | #/Ream | FDA,2 |  | Hygea Multi-Purpose Washcloths | Analytical - Web_NP8530_18
8SS27350 | Certificate of Conformance | Certificate of Conformance | Default |  |  |  |  | CoC meets specifications (Done) | PDI Prevantics Maxi Swabstick Case Label | Analytical - Label_NY_NP7030_6-5
6LS82125 | Shipper Inspection | Certification Stamp (ECT) | TM 141/143 | 29 |  | Lbs./In. | FDA,0 |  | PDI Povidone-Iodine Cleansing Scrub Swab | Analytical - SHIP_NY_29K_100_17.125-6.6875-11.75
6LS82125 | Shipper Inspection | Liner Board Color | TM 141/143 |  |  |  |  | Kraft (Done) | PDI Povidone-Iodine Cleansing Scrub Swab | Analytical - SHIP_NY_29K_100_17.125-6.6875-11.75
6LS82125 | Shipper Inspection | Artwork / Copy | TM 141/143 |  |  |  |  | Go - Meets Specifications (Done) | PDI Povidone-Iodine Cleansing Scrub Swab | Analytical - SHIP_NY_29K_100_17.125-6.6875-11.75
6LS82125 | Shipper Inspection | General Inspection | TM 141/143 |  |  |  |  | Accept (Done) | PDI Povidone-Iodine Cleansing Scrub Swab | Analytical - SHIP_NY_29K_100_17.125-6.6875-11.75
6MS48050 | Shipper Inspection | Shipper Style | TM 141/143 |  |  |  |  | RSC (Done) | PDI Povidone-Iodine Cleansing Scrub Swab | Analytical - SHIP_NY_29K_100_17.125-6.6875-11.75
6MS48050 | Shipper Inspection | Height I.D. | TM 141/143 | 11.5625 | 11.9375 | in | FDA,4 |  | PDI Povidone-Iodine Cleansing Scrub Swab | Analytical - SHIP_NY_29K_100_17.125-6.6875-11.75
2OP638LI | Certificate of Analysis | Certificate of Analysis | Default |  |  |  |  | CofA meets specifications (Done) | Large Deep Well Lid PDI Orifice Translucent Gray | Analytical - Lid_13D
2OP638LI | Flip Lid Force | Flip Lid Force | TM 148 | 0.75 |  | lb | FDA,2 |  | Large Deep Well Lid PDI Orifice Translucent Gray | Analytical - Lid_13D
6MS48050 | Shipper Inspection | Width I.D. | TM 141/143 | 6.5 | 6.875 | in | FDA,4 |  | PDI Povidone-Iodine Cleansing Scrub Swab | Analytical - SHIP_NY_29K_100_17.125-6.6875-11.75
6MS48050 | Shipper Inspection | Certification Stamp (ECT) | TM 141/143 | 29 |  | Lbs./In. | FDA,0 |  | PDI Povidone-Iodine Cleansing Scrub Swab | Analytical - SHIP_NY_29K_100_17.125-6.6875-11.75
6MS48050 | Shipper Inspection | Liner Board Color | TM 141/143 |  |  |  |  | Kraft (Done) | PDI Povidone-Iodine Cleansing Scrub Swab | Analytical - SHIP_NY_29K_100_17.125-6.6875-11.75
6MS48050 | Shipper Inspection | General Inspection | TM 141/143 |  |  |  |  | Accept (Done) | PDI Povidone-Iodine Cleansing Scrub Swab | Analytical - SHIP_NY_29K_100_17.125-6.6875-11.75
6MS48050 | Shipper Inspection | Artwork / Copy | TM 141/143 |  |  |  |  | Go - Meets Specifications (Done) | PDI Povidone-Iodine Cleansing Scrub Swab | Analytical - SHIP_NY_29K_100_17.125-6.6875-11.75
6MS48050 | Shipper Inspection | Length I.D. | TM 141/143 | 16.9375 | 17.3125 | in | FDA,4 |  | PDI Povidone-Iodine Cleansing Scrub Swab | Analytical - SHIP_NY_29K_100_17.125-6.6875-11.75
6MU87295 | Shipper Inspection | Width I.D. | TM 141/143 | 4.3125 | 4.6875 | in | FDA,4 |  | PDI Super Sani Cloth Germicidal Disposable Wipe | Analytical - SHIP_NY_32K_100_13.625-4.5-12.25
6MU87295 | Shipper Inspection | Height I.D. | TM 141/143 | 12.0625 | 12.4375 | in | FDA,4 |  | PDI Super Sani Cloth Germicidal Disposable Wipe | Analytical - SHIP_NY_32K_100_13.625-4.5-12.25
6MU87295 | Shipper Inspection | Certification Stamp (ECT) | TM 141/143 | 32 |  | Lbs./In. | FDA,0 |  | PDI Super Sani Cloth Germicidal Disposable Wipe | Analytical - SHIP_NY_32K_100_13.625-4.5-12.25
6MU87295 | Shipper Inspection | Length I.D. | TM 141/143 | 13.4375 | 13.8125 | in | FDA,4 |  | PDI Super Sani Cloth Germicidal Disposable Wipe | Analytical - SHIP_NY_32K_100_13.625-4.5-12.25
6MU87295 | Shipper Inspection | AQL Sample Size | TM 141/143 |  |  |  | FDA,0 |  | PDI Super Sani Cloth Germicidal Disposable Wipe | Analytical - SHIP_NY_32K_100_13.625-4.5-12.25
6MU87295 | Shipper Inspection | Artwork / Copy | TM 141/143 |  |  |  |  | Go - Meets Specifications (Done) | PDI Super Sani Cloth Germicidal Disposable Wipe | Analytical - SHIP_NY_32K_100_13.625-4.5-12.25
6MU87295 | Shipper Inspection | Liner Board Color | TM 141/143 |  |  |  |  | Kraft (Done) | PDI Super Sani Cloth Germicidal Disposable Wipe | Analytical - SHIP_NY_32K_100_13.625-4.5-12.25
5NB40600 | Box Inspection | Height | Default | 2.0625 | 2.125 | in | FDA,5 |  | PDI Povidone Iodine Prep Med | Analytical - Box_NY_0.016UCSBS_100_5.125-2.25-2.09375
5NB40600 | Box Inspection | Width | Default | 2.2188 | 2.2812 | in | FDA,5 |  | PDI Povidone Iodine Prep Med | Analytical - Box_NY_0.016UCSBS_100_5.125-2.25-2.09375
5NB40600 | Box Inspection | Carton Material | [5 empty] | UCSBS | PDI Povidone Iodine Prep Med | Analytical - Box_NY_0.016UCSBS_100_5.125-2.25-2.09375
5NB40600 | Box Inspection | Artwork_Copy (Color & Text) | Default |  |  | in |  | Meets specifications (Done) | PDI Povidone Iodine Prep Med | Analytical - Box_NY_0.016UCSBS_100_5.125-2.25-2.09375
5NB40600 | Box Inspection | Caliper | Default | 0.015 | 0.017 | in | FDA,3 |  | PDI Povidone Iodine Prep Med | Analytical - Box_NY_0.016UCSBS_100_5.125-2.25-2.09375
5NB40600 | Box Inspection | Carton Style | Default |  |  |  |  | Tuck Top / Auto Bottom (Done) | PDI Povidone Iodine Prep Med | Analytical - Box_NY_0.016UCSBS_100_5.125-2.25-2.09375
5NB40600 | Box Inspection | AQL Sample Size | Default |  |  |  | FDA,0 |  | PDI Povidone Iodine Prep Med | Analytical - Box_NY_0.016UCSBS_100_5.125-2.25-2.09375
5NB40600 | Box Inspection | Length | Default | 5.0938 | 5.1562 | in | FDA,5 |  | PDI Povidone Iodine Prep Med | Analytical - Box_NY_0.016UCSBS_100_5.125-2.25-2.09375
6AP24284 | Certificate of Analysis | Certificate of Analysis | Default |  |  |  |  | CofA meets specifications (Done) | Sani-Cloth Prime Extra Large Wipe | Analytical - Shipper_NY_Skip lot testing
6MU87295 | Shipper Inspection | General Inspection | TM 141/143 |  |  |  |  | Accept (Done) | PDI Super Sani Cloth Germicidal Disposable Wipe | Analytical - SHIP_NY_32K_100_13.625-4.5-12.25
6MU87295 | Shipper Inspection | Shipper Style | TM 141/143 |  |  |  |  | RSC (Done) | PDI Super Sani Cloth Germicidal Disposable Wipe | Analytical - SHIP_NY_32K_100_13.625-4.5-12.25
6NQ86984 | Shipper Inspection | Height I.D. | TM 141/143 | 9.4375 | 9.8125 | in | FDA,4 |  | Super Sani Cloth XL 65ct. Shipper | Analytical - SHIP_NY_44K_100_15.375-10.5625-9.625
6NQ86984 | Shipper Inspection | Liner Board Color | TM 141/143 |  |  |  |  | Kraft (Done) | Super Sani Cloth XL 65ct. Shipper | Analytical - SHIP_NY_44K_100_15.375-10.5625-9.625
6NQ86984 | Shipper Inspection | General Inspection | TM 141/143 |  |  |  |  | Accept (Done) | Super Sani Cloth XL 65ct. Shipper | Analytical - SHIP_NY_44K_100_15.375-10.5625-9.625
6NQ86984 | Shipper Inspection | Shipper Style | TM 141/143 |  |  |  |  | RSC (Done) | Super Sani Cloth XL 65ct. Shipper | Analytical - SHIP_NY_44K_100_15.375-10.5625-9.625
6NQ86984 | Shipper Inspection | Certification Stamp (ECT) | TM 141/143 | 44 |  | Lbs./In. | FDA,0 |  | Super Sani Cloth XL 65ct. Shipper | Analytical - SHIP_NY_44K_100_15.375-10.5625-9.625
6NQ86984 | Shipper Inspection | Width I.D. | TM 141/143 | 10.375 | 10.75 | in | FDA,4 |  | Super Sani Cloth XL 65ct. Shipper | Analytical - SHIP_NY_44K_100_15.375-10.5625-9.625
6NQ86984 | Shipper Inspection | Artwork / Copy | TM 141/143 |  |  |  |  | Go - Meets Specifications (Done) | Super Sani Cloth XL 65ct. Shipper | Analytical - SHIP_NY_44K_100_15.375-10.5625-9.625
6NQ86984 | Shipper Inspection | Length I.D. | TM 141/143 | 15.1875 | 15.5625 | in | FDA,4 |  | Super Sani Cloth XL 65ct. Shipper | Analytical - SHIP_NY_44K_100_15.375-10.5625-9.625
6NQ86984 | Shipper Inspection | Width I.D. | TM 141/143 | 10.375 | 10.75 | in | FDA,4 |  | Super Sani Cloth XL 65ct. Shipper | Analytical - Shipper_NY_Skip lot testing
6NQ86984 | Shipper Inspection | Length I.D. | TM 141/143 | 15.1875 | 15.5625 | in | FDA,4 |  | Super Sani Cloth XL 65ct. Shipper | Analytical - Shipper_NY_Skip lot testing
6NQ86984 | Shipper Inspection | Height I.D. | TM 141/143 | 9.4375 | 9.8125 | in | FDA,4 |  | Super Sani Cloth XL 65ct. Shipper | Analytical - Shipper_NY_Skip lot testing
6NQ86984 | Shipper Inspection | Certification Stamp (ECT) | TM 141/143 | 44 |  | Lbs./In. | FDA,0 |  | Super Sani Cloth XL 65ct. Shipper | Analytical - Shipper_NY_Skip lot testing
6NQ86984 | Shipper Inspection | Artwork / Copy | TM 141/143 |  |  |  |  | Go - Meets Specifications (Done) | Super Sani Cloth XL 65ct. Shipper | Analytical - Shipper_NY_Skip lot testing
6NQ86984 | Shipper Inspection | General Inspection | TM 141/143 |  |  |  |  | Accept (Done) | Super Sani Cloth XL 65ct. Shipper | Analytical - Shipper_NY_Skip lot testing
6NQ86984 | Shipper Inspection | Shipper Style | TM 141/143 |  |  |  |  | RSC (Done) | Super Sani Cloth XL 65ct. Shipper | Analytical - Shipper_NY_Skip lot testing
6CP22884 | Certificate of Analysis | Certificate of Analysis | Default |  |  |  |  | CofA meets specifications (Done) | Sani Professional Sani-Cloth Disinfecting Wipes | Analytical - Shipper_NY_Skip lot testing
5BU252IN | Box Inspection | Carton Material | Default |  |  |  |  | TBC (Done) | L' Oreal Paris Sublime Bronze Self Tan. Twlts. | Analytical - Box_NY_0.020TBC_123_4.09375-3.625-4.3125
5BU252IN | Box Inspection | Length | Default | 4.0625 | 4.125 | in | FDA,5 |  | L' Oreal Paris Sublime Bronze Self Tan. Twlts. | Analytical - Box_NY_0.020TBC_123_4.09375-3.625-4.3125
5BU252IN | Box Inspection | Carton Style | Default |  |  |  |  | RT (Done) | L' Oreal Paris Sublime Bronze Self Tan. Twlts. | Analytical - Box_NY_0.020TBC_123_4.09375-3.625-4.3125
5BU252IN | Box Inspection | Artwork_Copy (Color & Text) | Default |  |  | in |  | Meets specifications (Done) | L' Oreal Paris Sublime Bronze Self Tan. Twlts. | Analytical - Box_NY_0.020TBC_123_4.09375-3.625-4.3125
5BU252IN | Box Inspection | Height | Default | 4.2812 | 4.3438 | in | FDA,5 |  | L' Oreal Paris Sublime Bronze Self Tan. Twlts. | Analytical - Box_NY_0.020TBC_123_4.09375-3.625-4.3125
5BU252IN | Box Inspection | Width | Default | 3.5938 | 3.6562 | in | FDA,5 |  | L' Oreal Paris Sublime Bronze Self Tan. Twlts. | Analytical - Box_NY_0.020TBC_123_4.09375-3.625-4.3125
5BU252IN | Box Inspection | Caliper | Default | 0.019 | 0.021 | in | FDA,3 |  | L' Oreal Paris Sublime Bronze Self Tan. Twlts. | Analytical - Box_NY_0.020TBC_123_4.09375-3.625-4.3125
5BU252IN | Box Inspection | AQL Sample Size | Default |  |  |  | FDA,0 |  | L' Oreal Paris Sublime Bronze Self Tan. Twlts. | Analytical - Box_NY_0.020TBC_123_4.09375-3.625-4.3125
3OA426 | Certificate of Analysis | Certificate of Analysis | Default |  |  |  |  | CofA meets specifications (Done) | Rolls Spunlaced Nonwoven – 8” – 52 gsm | Analytical-Applicator_NY_Skip lot testing
5QS428IS | Box Inspection | Width | Default | 3.2188 | 3.2812 | in | FDA,5 |  | PDI Prevantics Swabstick Insert | Analytical - Box_NY_NA50#_402_5-3.25
5QS428IS | Box Inspection | Length | Default | 4.9688 | 5.0312 | in | FDA,5 |  | PDI Prevantics Swabstick Insert | Analytical - Box_NY_NA50#_402_5-3.25
5QS428IS | Box Inspection | Carton Material | Default |  |  |  |  | 50# White Paper Stock (Done) | PDI Prevantics Swabstick Insert | Analytical - Box_NY_NA50#_402_5-3.25
5QS428IS | Box Inspection | Artwork_Copy (Color & Text) | Default |  |  | in |  | Meets specifications (Done) | PDI Prevantics Swabstick Insert | Analytical - Box_NY_NA50#_402_5-3.25
5QS428IS | Box Inspection | AQL Sample Size | Default |  |  |  | FDA,0 |  | PDI Prevantics Swabstick Insert | Analytical - Box_NY_NA50#_402_5-3.25
5QS428IS | Box Inspection | Carton Style | Default |  |  |  |  | Insert (Done) | PDI Prevantics Swabstick Insert | Analytical - Box_NY_NA50#_402_5-3.25
2RQ890P | Certificate of Analysis | Certificate of Analysis | Default |  |  |  |  | CofA meets specifications (Done) | Pilfer White 250X with Laser Perf 4.25 Pitch | Analytical - Web_NP9508_18.125
2RQ890P | Basis Weight | Basis_Weight_(#/Ream-Unprinted) | TM 101 | 37.8 | 46.2 | #/Ream | FDA,1 |  | Pilfer White 250X with Laser Perf 4.25 Pitch | Analytical - Web_NP9508_18.125
2RQ890P | Seal Strength | Seal Strength (@300DegF/40psi/0.5 sec dewll) | TM 107 |  |  |  |  | Sample peeled apart and showed stress whitening when sealed (Done) | Pilfer White 250X with Laser Perf 4.25 Pitch | Analytical - Web_NP9508_18.125
2RQ890P | Web Measurement | Web Width (Inches) | Measurement | 18.0625 | 18.1875 | in | FDA,4 |  | Pilfer White 250X with Laser Perf 4.25 Pitch | Analytical - Web_NP9508_18.125
2RQ890P | Web Thickness | Web_Thickness_(mils) | TM 132 | 2.3 | 2.8 | mil | FDA,1 |  | Pilfer White 250X with Laser Perf 4.25 Pitch | Analytical - Web_NP9508_18.125
6NQ86984 | Shipper Inspection | Liner Board Color | TM 141/143 |  |  |  |  | Kraft (Done) | Super Sani Cloth XL 65ct. Shipper | Analytical - Shipper_NY_Skip lot testing
6NQ89072 | Shipper Inspection | Width I.D. | TM 141/143 | 10.1875 | 10.5625 | in | FDA,4 |  | PDI Sani Cloth Shipper 160ct | Analytical - SHIP_NY_44K_100_15.25-10.375-15.4375
6NQ89072 | Shipper Inspection | Length I.D. | TM 141/143 | 15.0625 | 15.4375 | in | FDA,4 |  | PDI Sani Cloth Shipper 160ct | Analytical - SHIP_NY_44K_100_15.25-10.375-15.4375
6NQ89072 | Shipper Inspection | Height I.D. | TM 141/143 | 15.25 | 15.625 | in | FDA,4 |  | PDI Sani Cloth Shipper 160ct | Analytical - SHIP_NY_44K_100_15.25-10.375-15.4375
6NQ89072 | Shipper Inspection | Artwork / Copy | TM 141/143 |  |  |  |  | Go - Meets Specifications (Done) | PDI Sani Cloth Shipper 160ct | Analytical - SHIP_NY_44K_100_15.25-10.375-15.4375
6NQ89072 | Shipper Inspection | Certification Stamp (ECT) | TM 141/143 | 44 |  | Lbs./In. | FDA,0 |  | PDI Sani Cloth Shipper 160ct | Analytical - SHIP_NY_44K_100_15.25-10.375-15.4375
6NQ89072 | Shipper Inspection | Liner Board Color | TM 141/143 |  |  |  |  | Kraft (Done) | PDI Sani Cloth Shipper 160ct | Analytical - SHIP_NY_44K_100_15.25-10.375-15.4375
6NQ89072 | Shipper Inspection | General Inspection | TM 141/143 |  |  |  |  | Accept (Done) | PDI Sani Cloth Shipper 160ct | Analytical - SHIP_NY_44K_100_15.25-10.375-15.4375
6NQ89072 | Shipper Inspection | Shipper Style | TM 141/143 |  |  |  |  | RSC (Done) | PDI Sani Cloth Shipper 160ct | Analytical - SHIP_NY_44K_100_15.25-10.375-15.4375
6AP06325 | Canister Release | Certificate of Analysis Review | N/A |  |  |  |  | C of A Meet Specifications (Done) | Simple Kind To Skin Facial 25ct Shipper | Analytical - Skip Lot Release_NY_2OQ850X
3OQ850N | Certificate of Analysis | Certificate of Analysis | Default | [5 empty] | Applicator Thermal Bonded Nonwoven-37 1/2" | Analytical - Applicator_01E
3OQ850N | Visual Inspection | Color | TM 208 | [5 empty] | Applicator Thermal Bonded Nonwoven-37 1/2" | Analytical - Applicator_01E
3OQ850N | Visual Inspection | Appearance | TM 208 | [5 empty] | Applicator Thermal Bonded Nonwoven-37 1/2" | Analytical - Applicator_01E
3OQ850N | Visual Inspection | Odor | TM 208 | [5 empty] | Applicator Thermal Bonded Nonwoven-37 1/2" | Analytical - Applicator_01E
3OQ850N | Basis Weight | Basis_Weight_(GSM) | TM 101 | 38 | 42 | GSM | FDA,0 |  | Applicator Thermal Bonded Nonwoven-37 1/2" | Analytical - Applicator_01E
3OQ850N | Applicator_Inspection | Certificate of Analysis | See Analyte for Method # |  |  |  |  | CofA meets specifications (Done) | Applicator Thermal Bonded Nonwoven-37 1/2" | Analytical - Applicator_NY_Thermal Bonded Nonwoven-37 1/2"
3OQ850N | Applicator_Inspection | Roll Diameter (Inches) (Measurement) | See Analyte for Method # | 44 | 47 | in | FDA,0 |  | Applicator Thermal Bonded Nonwoven-37 1/2" | Analytical - Applicator_NY_Thermal Bonded Nonwoven-37 1/2"
3OQ850N | Applicator_Inspection | Appearance (TM 208) | See Analyte for Method # |  |  |  |  | Smooth, free of hard wrinkles and formation uniform (Done) | Applicator Thermal Bonded Nonwoven-37 1/2" | Analytical - Applicator_NY_Thermal Bonded Nonwoven-37 1/2"
3OQ850N | Applicator_Inspection | Dry MD (g/in) (TM 103) | See Analyte for Method # | 2054 | 4108 | g/in | FDA,0 |  | Applicator Thermal Bonded Nonwoven-37 1/2" | Analytical - Applicator_NY_Thermal Bonded Nonwoven-37 1/2"
3OQ850N | Applicator_Inspection | Roll Width (Inches) (Measurement) | See Analyte for Method # | 37.375 | 37.625 | in | FDA,3 |  | Applicator Thermal Bonded Nonwoven-37 1/2" | Analytical - Applicator_NY_Thermal Bonded Nonwoven-37 1/2"
3OQ850N | Applicator_Inspection | Basis Weight (GSM) (TM 101) | See Analyte for Method # | 38 | 42 | GSM | FDA,1 |  | Applicator Thermal Bonded Nonwoven-37 1/2" | Analytical - Applicator_NY_Thermal Bonded Nonwoven-37 1/2"
3OQ850N | Applicator_Inspection | Color (TM 208) | [5 empty] | White with no off colors or shading | Applicator Thermal Bonded Nonwoven-37 1/2" | Analytical - Applicator_NY_Thermal Bonded Nonwoven-37 1/2"
3OQ850N | Applicator_Inspection | Odor (TM 208) | See Analyte for Method # |  |  |  |  | No objectionable odor detectable wet or dry (Done) | Applicator Thermal Bonded Nonwoven-37 1/2" | Analytical - Applicator_NY_Thermal Bonded Nonwoven-37 1/2"
3OQ850N | Applicator_Inspection | Dry CD (g/in) (TM103) | See Analyte for Method # | 513 | 1130 | g/in | FDA,0 |  | Applicator Thermal Bonded Nonwoven-37 1/2" | Analytical - Applicator_NY_Thermal Bonded Nonwoven-37 1/2"
3OQ850N | Applicator_Inspection | AQL Sample Size | See Analyte for Method # |  |  |  | FDA,0 |  | Applicator Thermal Bonded Nonwoven-37 1/2" | Analytical - Applicator_NY_Thermal Bonded Nonwoven-37 1/2"
3OQ850N | Applicator_Inspection | Caliper after Slitter (mm) (TM 102) | See Analyte for Method # |  |  | mm |  |  | Applicator Thermal Bonded Nonwoven-37 1/2" | Analytical - Applicator_NY_Thermal Bonded Nonwoven-37 1/2"
3OQ850N | Caliper | Caliper_After_Slitter_(mm) | TM 102 | 0.35 | 0.45 | mm | FDA,2 |  | Applicator Thermal Bonded Nonwoven-37 1/2" | Analytical - Applicator_01E
3OQ850N | Tensile Strength | Dry_CD_(g/in) | TM 103 | 513 | 1130 | g/in | FDA,0 |  | Applicator Thermal Bonded Nonwoven-37 1/2" | Analytical - Applicator_01E
3OQ850N | Tensile Strength | Dry_MD_(g/in) | TM 103 | 2054 | 4108 | g/in | FDA,0 |  | Applicator Thermal Bonded Nonwoven-37 1/2" | Analytical - Applicator_01E
3OQ850N | Applicator Measurements | Roll Width (Inches) | Measurement | 35.875 | 36.125 | in | FDA,3 |  | Applicator Thermal Bonded Nonwoven-37 1/2" | Analytical - Applicator_01E
3OQ850N | Applicator Measurements | Roll Diameter (Inches) | Measurement | 44 | 47 | in | FDA,0 |  | Applicator Thermal Bonded Nonwoven-37 1/2" | Analytical - Applicator_01E
3OQ890N | Applicator_Inspection | Caliper after Slitter (mm) (TM 102) | See Analyte for Method # |  |  | mm |  |  | AP1 SG THERMAL SH-PP-40 36" | Analytical - Applicator_NY_Thermal Bonded Nonwoven-37 1/2"
3OQ890N | Applicator_Inspection | AQL Sample Size | See Analyte for Method # |  |  |  | FDA,0 |  | AP1 SG THERMAL SH-PP-40 36" | Analytical - Applicator_NY_Thermal Bonded Nonwoven-37 1/2"
3OQ890N | Applicator_Inspection | Certificate of Analysis | See Analyte for Method # |  |  |  |  | CofA meets specifications (Done) | AP1 SG THERMAL SH-PP-40 36" | Analytical - Applicator_NY_Thermal Bonded Nonwoven-37 1/2"
3OQ890N | Applicator_Inspection | Odor (TM 208) | See Analyte for Method # |  |  |  |  | No objectionable odor detectable wet or dry (Done) | AP1 SG THERMAL SH-PP-40 36" | Analytical - Applicator_NY_Thermal Bonded Nonwoven-37 1/2"
3OQ890N | Applicator_Inspection | Dry CD (g/in) (TM103) | See Analyte for Method # | 513 | 1130 | g/in | FDA,0 |  | AP1 SG THERMAL SH-PP-40 36" | Analytical - Applicator_NY_Thermal Bonded Nonwoven-37 1/2"
3OQ890N | Applicator_Inspection | Color (TM 208) | [5 empty] | White with no off colors or shading | AP1 SG THERMAL SH-PP-40 36" | Analytical - Applicator_NY_Thermal Bonded Nonwoven-37 1/2"
3OQ890N | Applicator_Inspection | Basis Weight (GSM) (TM 101) | See Analyte for Method # | 38 | 42 | GSM | FDA,1 |  | AP1 SG THERMAL SH-PP-40 36" | Analytical - Applicator_NY_Thermal Bonded Nonwoven-37 1/2"
3OQ890N | Applicator_Inspection | Roll Width (Inches) (Measurement) | See Analyte for Method # | 37.375 | 37.625 | in | FDA,3 |  | AP1 SG THERMAL SH-PP-40 36" | Analytical - Applicator_NY_Thermal Bonded Nonwoven-37 1/2"
3OQ890N | Applicator_Inspection | Dry MD (g/in) (TM 103) | See Analyte for Method # | 2054 | 4108 | g/in | FDA,0 |  | AP1 SG THERMAL SH-PP-40 36" | Analytical - Applicator_NY_Thermal Bonded Nonwoven-37 1/2"
3OQ890N | Applicator_Inspection | Roll Diameter (Inches) (Measurement) | See Analyte for Method # | 44 | 47 | in | FDA,0 |  | AP1 SG THERMAL SH-PP-40 36" | Analytical - Applicator_NY_Thermal Bonded Nonwoven-37 1/2"
3OQ890N | Applicator_Inspection | Appearance (TM 208) | See Analyte for Method # |  |  |  |  | Smooth, free of hard wrinkles and formation uniform (Done) | AP1 SG THERMAL SH-PP-40 36" | Analytical - Applicator_NY_Thermal Bonded Nonwoven-37 1/2"
3BJ141 | Certificate of Analysis | Certificate of Analysis | Default |  |  |  |  | CofA meets specifications (Done) | AP1 VJ 43G 40/60 BGDOT 11.625 | Analytical - Applicator_07K
3BJ141 | Applicator Measurements | Roll Width (Inches) | Measurement | 11.5 | 11.75 | in | FDA,2 |  | AP1 VJ 43G 40/60 BGDOT 11.625 | Analytical - Applicator_07K
3BJ141 | Caliper | Caliper_After_Slitter_(inch) | TM 102 | 0.022 | 0.03 | in | FDA,3 |  | AP1 VJ 43G 40/60 BGDOT 11.625 | Analytical - Applicator_07K
3BJ141 | Visual Inspection | Appearance | TM 208 |  |  |  |  | Meets specifications (Done) | AP1 VJ 43G 40/60 BGDOT 11.625 | Analytical - Applicator_07K
3BJ141 | Visual Inspection | Odor | TM 208 |  |  |  |  | Meets specifications (Done) | AP1 VJ 43G 40/60 BGDOT 11.625 | Analytical - Applicator_07K
3BJ141 | Visual Inspection | Color | TM 208 |  |  |  |  | Meets specifications (Done) | AP1 VJ 43G 40/60 BGDOT 11.625 | Analytical - Applicator_07K
3BJ141 | Basis Weight | Basis_Weight_(GSM) | TM 101 | 38.7 | 47.3 | GSM | FDA,1 |  | AP1 VJ 43G 40/60 BGDOT 11.625 | Analytical - Applicator_07K
3BJ141 | Tensile Strength | Wet_MD_(g/in) | TM 103 | 3623 | 5650 | g/in | FDA,0 |  | AP1 VJ 43G 40/60 BGDOT 11.625 | Analytical - Applicator_07K
3BJ141 | Tensile Strength | Wet_CD_(g/in) | TM 103 | 921 | 1535 | g/in | FDA,0 |  | AP1 VJ 43G 40/60 BGDOT 11.625 | Analytical - Applicator_07K
3OP920 | Applicator_Inspection | Dry CD (g/in) (TM103) | See Analyte for Method # | 1100 | 1700 | g/in | FDA,0 |  | SMS Nonwovens Honeycomb Embossed- 35 gsm - 953 mm | Analytical-Applicator_NY_SMS Nonwovens Honeycomb Embossed- 35 gsm - 37.5"
3OP920 | Applicator_Inspection | Basis Weight (GSM) (TM 101) | See Analyte for Method # | 31.5 | 38.5 | GSM | FDA,1 |  | SMS Nonwovens Honeycomb Embossed- 35 gsm - 953 mm | Analytical-Applicator_NY_SMS Nonwovens Honeycomb Embossed- 35 gsm - 37.5"
3OP920 | Applicator_Inspection | Roll Width (Inches) (Measurement) | See Analyte for Method # | 37.25 | 37.75 | in | FDA,2 |  | SMS Nonwovens Honeycomb Embossed- 35 gsm - 953 mm | Analytical-Applicator_NY_SMS Nonwovens Honeycomb Embossed- 35 gsm - 37.5"
3OP920 | Applicator_Inspection | AQL Sample Size | See Analyte for Method # |  |  |  | FDA,0 |  | SMS Nonwovens Honeycomb Embossed- 35 gsm - 953 mm | Analytical-Applicator_NY_SMS Nonwovens Honeycomb Embossed- 35 gsm - 37.5"
3OP920 | Applicator_Inspection | Roll Diameter (Inches) (Measurement) | See Analyte for Method # | 40 |  | in | FDA,0 |  | SMS Nonwovens Honeycomb Embossed- 35 gsm - 953 mm | Analytical-Applicator_NY_SMS Nonwovens Honeycomb Embossed- 35 gsm - 37.5"
3OP920 | Applicator_Inspection | Caliper after Slitter (mm) (TM 102) | See Analyte for Method # | 0.26 | 0.4 | mm | FDA,2 |  | SMS Nonwovens Honeycomb Embossed- 35 gsm - 953 mm | Analytical-Applicator_NY_SMS Nonwovens Honeycomb Embossed- 35 gsm - 37.5"
3OP920 | Applicator_Inspection | Certificate of Analysis | See Analyte for Method # |  |  |  |  | CofA meets specifications (Done) | SMS Nonwovens Honeycomb Embossed- 35 gsm - 953 mm | Analytical-Applicator_NY_SMS Nonwovens Honeycomb Embossed- 35 gsm - 37.5"
3OP920 | Applicator_Inspection | Odor (TM 208) | See Analyte for Method # |  |  |  |  | May have slight odor when wet (Done) | SMS Nonwovens Honeycomb Embossed- 35 gsm - 953 mm | Analytical-Applicator_NY_SMS Nonwovens Honeycomb Embossed- 35 gsm - 37.5"
3OP920 | Applicator_Inspection | Appearance (TM 208) | See Analyte for Method # |  |  |  |  | Free of hard wrinkles, formation uniform/quilted big dot emboss pattern (Done) | SMS Nonwovens Honeycomb Embossed- 35 gsm - 953 mm | Analytical-Applicator_NY_SMS Nonwovens Honeycomb Embossed- 35 gsm - 37.5"
3OP920 | Applicator_Inspection | Color (TM 208) | [5 empty] | White with no off colors or shading | SMS Nonwovens Honeycomb Embossed- 35 gsm - 953 mm | Analytical-Applicator_NY_SMS Nonwovens Honeycomb Embossed- 35 gsm - 37.5"
3OP920 | Applicator_Inspection | Dry MD (g/in) (TM 103) | See Analyte for Method # | 2000 | 3000 | g/in | FDA,0 |  | SMS Nonwovens Honeycomb Embossed- 35 gsm - 953 mm | Analytical-Applicator_NY_SMS Nonwovens Honeycomb Embossed- 35 gsm - 37.5"
6AP56025 | Certificate of Analysis | Certificate of Analysis | Default |  |  |  |  | CofA meets specifications (Done) | Clean & Clear Night Relaxing Shipper | Analytical - Shipper_NY_Skip lot testing
5DA941TY | Box Inspection | Artwork_Copy (Color & Text) | Default |  |  | in |  | Meets specifications (Done) | Target Up & Up Extra Large Cleans. Washcloths | Analytical - Box_NY_0.024WCK_111_5.25-6.25-8.625/3.5
5DA941TY | Box Inspection | Carton Material | Default |  |  |  |  | WCK (Done) | Target Up & Up Extra Large Cleans. Washcloths | Analytical - Box_NY_0.024WCK_111_5.25-6.25-8.625/3.5
5DA941TY | Box Inspection | Carton Style | Default |  |  |  |  | Tuck Top / Auto Bottom French Style w/Perfs (Done) | Target Up & Up Extra Large Cleans. Washcloths | Analytical - Box_NY_0.024WCK_111_5.25-6.25-8.625/3.5
5DA941TY | Box Inspection | Caliper | Default | 0.023 | 0.025 | in | FDA,3 |  | Target Up & Up Extra Large Cleans. Washcloths | Analytical - Box_NY_0.024WCK_111_5.25-6.25-8.625/3.5
5DA941TY | Box Inspection | Width | Default | 6.2188 | 6.2812 | in | FDA,5 |  | Target Up & Up Extra Large Cleans. Washcloths | Analytical - Box_NY_0.024WCK_111_5.25-6.25-8.625/3.5
5DA941TY | Box Inspection | Length | Default | 5.2188 | 5.2812 | in | FDA,5 |  | Target Up & Up Extra Large Cleans. Washcloths | Analytical - Box_NY_0.024WCK_111_5.25-6.25-8.625/3.5
5DA941TY | Box Inspection | Front Height | Default | 3.4688 | 3.5312 | in | FDA,5 |  | Target Up & Up Extra Large Cleans. Washcloths | Analytical - Box_NY_0.024WCK_111_5.25-6.25-8.625/3.5
5DA941TY | Box Inspection | Back Height | Default | 8.5938 | 8.6562 | in | FDA,5 |  | Target Up & Up Extra Large Cleans. Washcloths | Analytical - Box_NY_0.024WCK_111_5.25-6.25-8.625/3.5
8BP22801 | Certificate of Conformance | Certificate of Conformance | Default |  |  |  |  | CoC meets specifications (Done) | Sani Professional Sani Wipe Back Label. | Analytical - Label_NY_Skip lot testing
8AP22800 | Certificate of Conformance | Certificate of Conformance | Default |  |  |  |  | CoC meets specifications (Done) | Sani pro - Sani Cloth Disinfecting Multi-surface Wipes | Analytical - Label_NY_Skip lot testing
8FQ90101 | Certificate of Conformance | Certificate of Conformance | Default |  |  |  |  | CoC meets specifications (Done) | PDI Sani Cloth Plus 160ct Canada | Analytical - Label_NY_NP7200_6-3.75
6OA404S48 | Shipper Inspection | Shipper Style | TM 141/143 |  |  |  |  | RSC (Done) | Prep H Shipper | Analytical - SHIP_NY_44K_100_15.625-12.5-6.1875
6OA404S48 | Shipper Inspection | Artwork / Copy | TM 141/143 |  |  |  |  | Go - Meets Specifications (Done) | Prep H Shipper | Analytical - SHIP_NY_44K_100_15.625-12.5-6.1875
6OA404S48 | Shipper Inspection | General Inspection | TM 141/143 |  |  |  |  | Accept (Done) | Prep H Shipper | Analytical - SHIP_NY_44K_100_15.625-12.5-6.1875
6OA404S48 | Shipper Inspection | Liner Board Color | TM 141/143 |  |  |  |  | Kraft (Done) | Prep H Shipper | Analytical - SHIP_NY_44K_100_15.625-12.5-6.1875
6OA404S48 | Shipper Inspection | Certification Stamp (ECT) | TM 141/143 | 44 |  | Lbs./In. | FDA,0 |  | Prep H Shipper | Analytical - SHIP_NY_44K_100_15.625-12.5-6.1875
6OA404S48 | Shipper Inspection | Height I.D. | TM 141/143 | 6 | 6.375 | in | FDA,4 |  | Prep H Shipper | Analytical - SHIP_NY_44K_100_15.625-12.5-6.1875
6OA404S48 | Shipper Inspection | Width I.D. | TM 141/143 | 12.3125 | 12.6875 | in | FDA,4 |  | Prep H Shipper | Analytical - SHIP_NY_44K_100_15.625-12.5-6.1875
6OA404S48 | Shipper Inspection | Length I.D. | TM 141/143 | 15.4375 | 15.8125 | in | FDA,4 |  | Prep H Shipper | Analytical - SHIP_NY_44K_100_15.625-12.5-6.1875
6OA540S48 | Shipper Inspection | Artwork / Copy | TM 141/143 |  |  |  |  | Go - Meets Specifications (Done) | Preparation H Medicated Wipes Shipper | Analytical - SHIP_NY_32K_100_11.875-7.75-12.625
6OA540S48 | Shipper Inspection | Width I.D. | TM 141/143 | 7.5625 | 7.9375 | in | FDA,4 |  | Preparation H Medicated Wipes Shipper | Analytical - SHIP_NY_32K_100_11.875-7.75-12.625
6OA540S48 | Shipper Inspection | Certification Stamp (ECT) | TM 141/143 | 32 |  | Lbs./In. | FDA,0 |  | Preparation H Medicated Wipes Shipper | Analytical - SHIP_NY_32K_100_11.875-7.75-12.625
6OA540S48 | Shipper Inspection | AQL Sample Size | TM 141/143 |  |  |  | FDA,0 |  | Preparation H Medicated Wipes Shipper | Analytical - SHIP_NY_32K_100_11.875-7.75-12.625
8DQ85901 | Certificate of Conformance | Certificate of Conformance | Default |  |  |  |  | CoC meets specifications (Done) | PDI Sani Cloth Plus 65ct Canada | Analytical - Label_NY_NP7200_5.5625-6.25
8CP63801 | Certificate of Conformance | Certificate of Conformance | Default |  |  |  |  | CoC meets specifications (Done) | PDI Sani Cloth AF3 65ct | Analytical - Label_NY_Skip lot testing
8AP63800 | Certificate of Conformance | Certificate of Conformance | Default |  |  |  |  | CoC meets specifications (Done) | PDI Sani Cloth AF3 65ct | Analytical - Label_NY_Skip lot testing
6OA540S48 | Shipper Inspection | Length I.D. | TM 141/143 | 11.6875 | 12.0625 | in | FDA,4 |  | Preparation H Medicated Wipes Shipper | Analytical - SHIP_NY_32K_100_11.875-7.75-12.625
6OA540S48 | Shipper Inspection | Shipper Style | TM 141/143 |  |  |  |  | RSC (Done) | Preparation H Medicated Wipes Shipper | Analytical - SHIP_NY_32K_100_11.875-7.75-12.625
6OA540S48 | Shipper Inspection | General Inspection | TM 141/143 |  |  |  |  | Accept (Done) | Preparation H Medicated Wipes Shipper | Analytical - SHIP_NY_32K_100_11.875-7.75-12.625
6OA540S48 | Shipper Inspection | Liner Board Color | TM 141/143 |  |  |  |  | Kraft (Done) | Preparation H Medicated Wipes Shipper | Analytical - SHIP_NY_32K_100_11.875-7.75-12.625
6OA540S48 | Shipper Inspection | Height I.D. | TM 141/143 | 12.4375 | 12.8125 | in | FDA,4 |  | Preparation H Medicated Wipes Shipper | Analytical - SHIP_NY_32K_100_11.875-7.75-12.625
6OA632S60 | Shipper Inspection | Width I.D. | TM 141/143 | 8.0625 | 8.4375 | in | FDA,4 |  | Preparation H Shipper | Analytical - SHIP_NY_32K_150_19.375-8.25-14.125
6AQ90172 | Certificate of Analysis | Certificate of Analysis | Default |  |  |  |  | CofA meets specifications (Done) | CRU 12 PAK CAN 44ECT/33#MED | Analytical - Shipper_NY_Skip lot testing
8OP24200 | Certificate of Conformance | Certificate of Conformance | Default |  |  |  |  | CoC meets specifications (Done) | Sani-Cloth Prime Extra Large Wipe | Analytical - Label_NY_Skip lot testing
8OP24201 | Certificate of Conformance | Certificate of Conformance | Default |  |  |  |  | CoC meets specifications (Done) | Sani-Cloth Prime Extra Large Wipe | Analytical - Label_NY_Skip lot testing
8AA654SI | Certificate of Conformance | Certificate of Conformance | Default |  |  |  |  | CoC meets specifications (Done) | LBL Remove Completely Label | Analytical - Label_NY_Skip lot testing
8OP25300 | Certificate of Conformance | Certificate of Conformance | Default |  |  |  |  | CoC meets specifications (Done) | PDI Sani Cloth Prime Front Label | Analytical - Label_NY_Skip lot testing
8OP25301 | Certificate of Conformance | Certificate of Conformance | Default |  |  |  |  | CoC meets specifications (Done) | PDI Sani Cloth Prime Back Label | Analytical - Label_NY_Skip lot testing
8RS428CK | Certificate of Conformance | Certificate of Conformance | Default |  |  |  |  | CoC meets specifications (Done) | PDI Prevantics Swabstick Case Label | Analytical - Label_NY_NP7030_6-5
6OA632S60 | Shipper Inspection | AQL Sample Size | TM 141/143 |  |  |  | FDA,0 |  | Preparation H Shipper | Analytical - SHIP_NY_32K_150_19.375-8.25-14.125
6OA632S60 | Shipper Inspection | Certification Stamp (ECT) | TM 141/143 | 32 |  | Lbs./In. | FDA,0 |  | Preparation H Shipper | Analytical - SHIP_NY_32K_150_19.375-8.25-14.125
6OA632S60 | Shipper Inspection | Height I.D. | TM 141/143 | 13.9375 | 14.3125 | in | FDA,4 |  | Preparation H Shipper | Analytical - SHIP_NY_32K_150_19.375-8.25-14.125
6OA632S60 | Shipper Inspection | Length I.D. | TM 141/143 | 19.1875 | 19.5625 | in | FDA,4 |  | Preparation H Shipper | Analytical - SHIP_NY_32K_150_19.375-8.25-14.125
6OA632S60 | Shipper Inspection | General Inspection | TM 141/143 |  |  |  |  | Accept (Done) | Preparation H Shipper | Analytical - SHIP_NY_32K_150_19.375-8.25-14.125
6OA632S60 | Shipper Inspection | Shipper Style | TM 141/143 |  |  |  |  | HSC (Done) | Preparation H Shipper | Analytical - SHIP_NY_32K_150_19.375-8.25-14.125
8BB470CK | Certificate of Conformance | Certificate of Conformance | Default |  |  |  |  | CoC meets specifications (Done) | PDI Io-Gone Iodine Remover Pad | Analytical - Label_NY_NP7030_6-4
6OA632S60 | Shipper Inspection | Liner Board Color | TM 141/143 |  |  |  |  | Kraft (Done) | Preparation H Shipper | Analytical - SHIP_NY_32K_150_19.375-8.25-14.125
6OA632S60 | Shipper Inspection | Artwork / Copy | TM 141/143 |  |  |  |  | Go - Meets Specifications (Done) | Preparation H Shipper | Analytical - SHIP_NY_32K_150_19.375-8.25-14.125
6OB123ST | Shipper Inspection | Width I.D. | TM 141/143 | 10.5625 | 10.9375 | in | FDA,4 |  | Prevantics Device Swab Strip Case Shipper | Analytical - SHIP_NY_32K_100_12.375-10.75-5.75
6OB123ST | Shipper Inspection | Certification Stamp (ECT) | TM 141/143 | 32 |  | Lbs./In. | FDA,0 |  | Prevantics Device Swab Strip Case Shipper | Analytical - SHIP_NY_32K_100_12.375-10.75-5.75
6OB123ST | Shipper Inspection | AQL Sample Size | TM 141/143 |  |  |  | FDA,0 |  | Prevantics Device Swab Strip Case Shipper | Analytical - SHIP_NY_32K_100_12.375-10.75-5.75
6OB123ST | Shipper Inspection | Artwork / Copy | TM 141/143 |  |  |  |  | Go - Meets Specifications (Done) | Prevantics Device Swab Strip Case Shipper | Analytical - SHIP_NY_32K_100_12.375-10.75-5.75
6BU27500 | Certificate of Analysis | Certificate of Analysis | Default |  |  |  |  | CofA meets specifications (Done) | PDI Sani-Cloth AF3 Shipper | Analytical - Shipper_NY_Skip lot testing
3OP705 | Applicator_Inspection | Appearance (TM 208) | See Analyte for Method # |  |  |  |  | Free of hard wrinkles, formation uniform, large dot embossing pattern. (Done) | Rolls Spunlaced Nonwoven – 25 1/2” – 52 gsm | Analytical-Applicator_NY_Skip lot testing
3OP705 | Applicator_Inspection | Basis Weight (GSM) (TM 101) | See Analyte for Method # | 47 | 57 | GSM | FDA,0 |  | Rolls Spunlaced Nonwoven – 25 1/2” – 52 gsm | Analytical-Applicator_NY_Skip lot testing
3OP705 | Applicator_Inspection | Roll Width (Inches) (Measurement) | See Analyte for Method # | 25.375 | 25.625 | in | FDA,3 |  | Rolls Spunlaced Nonwoven – 25 1/2” – 52 gsm | Analytical-Applicator_NY_Skip lot testing
3OP705 | Applicator_Inspection | Caliper after Slitter (mm) (CofA) | See Analyte for Method # | 0.74 | 0.83 | mm | FDA,2 |  | Rolls Spunlaced Nonwoven – 25 1/2” – 52 gsm | Analytical-Applicator_NY_Skip lot testing
3OP705 | Applicator_Inspection | Certificate of Analysis | See Analyte for Method # |  |  |  |  | CofA meets specifications (Done) | Rolls Spunlaced Nonwoven – 25 1/2” – 52 gsm | Analytical-Applicator_NY_Skip lot testing
3OP705 | Applicator_Inspection | Wet MD (g/in) (TM 103) | See Analyte for Method # | 3800 | 6270 | g/in | FDA,0 |  | Rolls Spunlaced Nonwoven – 25 1/2” – 52 gsm | Analytical-Applicator_NY_Skip lot testing
3OP705 | Applicator_Inspection | Wet CD (g/in) (TM 103) | See Analyte for Method # | 1200 | 2100 | g/in | FDA,0 |  | Rolls Spunlaced Nonwoven – 25 1/2” – 52 gsm | Analytical-Applicator_NY_Skip lot testing
3OP705 | Applicator_Inspection | AQL Sample Size | See Analyte for Method # |  |  |  | FDA,0 |  | Rolls Spunlaced Nonwoven – 25 1/2” – 52 gsm | Analytical-Applicator_NY_Skip lot testing
3OP705 | Applicator_Inspection | Odor (TM 208) | See Analyte for Method # |  |  |  |  | May have slight odor when wet (Done) | Rolls Spunlaced Nonwoven – 25 1/2” – 52 gsm | Analytical-Applicator_NY_Skip lot testing
3OP705 | Applicator_Inspection | Color (TM 208) | [5 empty] | White with no off colors or shading | Rolls Spunlaced Nonwoven – 25 1/2” – 52 gsm | Analytical-Applicator_NY_Skip lot testing
3OP705 | Applicator_Inspection | Roll Diameter (Inches) (Measurement) | See Analyte for Method # | 44 | 48 | in | FDA,0 |  | Rolls Spunlaced Nonwoven – 25 1/2” – 52 gsm | Analytical-Applicator_NY_Skip lot testing
2OP280LI | Certificate of Analysis | Certificate of Analysis | Default |  |  |  |  | CofA meets specifications (Done) | Large Deep Well Lid- Bleach Orifice | Analytical - Lid_17A
6OB123ST | Shipper Inspection | General Inspection | TM 141/143 |  |  |  |  | Accept (Done) | Prevantics Device Swab Strip Case Shipper | Analytical - SHIP_NY_32K_100_12.375-10.75-5.75
6OB123ST | Shipper Inspection | Height I.D. | TM 141/143 | 5.5625 | 5.9375 | in | FDA,4 |  | Prevantics Device Swab Strip Case Shipper | Analytical - SHIP_NY_32K_100_12.375-10.75-5.75
6OB123ST | Shipper Inspection | Liner Board Color | TM 141/143 |  |  |  |  | Kraft (Done) | Prevantics Device Swab Strip Case Shipper | Analytical - SHIP_NY_32K_100_12.375-10.75-5.75
6OB123ST | Shipper Inspection | Shipper Style | TM 141/143 |  |  |  |  | RSC (Done) | Prevantics Device Swab Strip Case Shipper | Analytical - SHIP_NY_32K_100_12.375-10.75-5.75
6OB123ST | Shipper Inspection | Length I.D. | TM 141/143 | 12.1875 | 12.5625 | in | FDA,4 |  | Prevantics Device Swab Strip Case Shipper | Analytical - SHIP_NY_32K_100_12.375-10.75-5.75
6OB31400 | Shipper Inspection | Artwork / Copy | TM 141/143 |  |  |  |  | Go - Meets Specifications (Done) | CRU 14.625X6.375X5 200# | Analytical - SHIP_32_1AL
6OB31400 | Shipper Inspection | Shipper Style | TM 141/143 |  |  |  |  | RSC (Done) | CRU 14.625X6.375X5 200# | Analytical - SHIP_32_1AL
2OP280LI | Canister & Lid Inspection | Functionality - Lid Fit | [5 empty] | Lid fits with a tight seal on | Large Deep Well Lid- Bleach Orifice | Analytical - Lid_17A
2OP280LI | Canister & Lid Inspection | Functionality - Cap Closure | [5 empty] | Cap of lid | Large Deep Well Lid- Bleach Orifice | Analytical - Lid_17A
6OB31400 | Shipper Inspection | Liner Board Color | TM 141/143 |  |  |  |  | Kraft (Done) | CRU 14.625X6.375X5 200# | Analytical - SHIP_32_1AL
6OB31400 | Shipper Inspection | General Inspection | TM 141/143 |  |  |  |  | Accept (Done) | CRU 14.625X6.375X5 200# | Analytical - SHIP_32_1AL
6OB31400 | Shipper Inspection | Height I.D. | TM 141/143 | 4.8125 | 5.1875 | in | FDA,4 |  | CRU 14.625X6.375X5 200# | Analytical - SHIP_32_1AL
3OU252 | Applicator_Inspection | AQL Sample Size | See Analyte for Method # |  |  |  | FDA,0 |  | Nonwoven Rolls Spunlaced Nonwoven - 9" - 67.8gsm | Analytical-Applicator_NY_Rolls Spunlaced Nonwoven-10"-67.8gsm
3OU252 | Applicator_Inspection | Wet MD (g/in) (TM 103) | See Analyte for Method # | 4500 | 6500 | g/in | FDA,0 |  | Nonwoven Rolls Spunlaced Nonwoven - 9" - 67.8gsm | Analytical-Applicator_NY_Rolls Spunlaced Nonwoven-10"-67.8gsm
3OU252 | Applicator_Inspection | Certificate of Analysis | See Analyte for Method # | [5 empty] | Nonwoven Rolls Spunlaced Nonwoven - 9" - 67.8gsm | Analytical-Applicator_NY_Rolls Spunlaced Nonwoven-10"-67.8gsm
3OU252 | Applicator_Inspection | Basis Weight (GSM) (TM 101) | See Analyte for Method # | 64.4 | 71.2 | GSM | FDA,1 |  | Nonwoven Rolls Spunlaced Nonwoven - 9" - 67.8gsm | Analytical-Applicator_NY_Rolls Spunlaced Nonwoven-10"-67.8gsm
3OU252 | Applicator_Inspection | Wet CD (g/in) (TM 103) | See Analyte for Method # | 1500 | 2500 | g/in | FDA,0 |  | Nonwoven Rolls Spunlaced Nonwoven - 9" - 67.8gsm | Analytical-Applicator_NY_Rolls Spunlaced Nonwoven-10"-67.8gsm
3OU252 | Applicator_Inspection | Roll Diameter (COA) | See Analyte for Method # | 41 | 45 |  | FDA,0 |  | Nonwoven Rolls Spunlaced Nonwoven - 9" - 67.8gsm | Analytical-Applicator_NY_Rolls Spunlaced Nonwoven-10"-67.8gsm
3OU252 | Applicator_Inspection | Caliper after Slitter (mm) (TM 102) | See Analyte for Method # | 0.28 | 0.42 | mm | FDA,2 |  | Nonwoven Rolls Spunlaced Nonwoven - 9" - 67.8gsm | Analytical-Applicator_NY_Rolls Spunlaced Nonwoven-10"-67.8gsm
3OU252 | Applicator_Inspection | Appearance (TM 208) | See Analyte for Method # | [5 empty] | Nonwoven Rolls Spunlaced Nonwoven - 9" - 67.8gsm | Analytical-Applicator_NY_Rolls Spunlaced Nonwoven-10"-67.8gsm
3OU252 | Applicator_Inspection | Roll width (COA) | See Analyte for Method # | 8.94 | 9.13 | in | FDA,2 |  | Nonwoven Rolls Spunlaced Nonwoven - 9" - 67.8gsm | Analytical-Applicator_NY_Rolls Spunlaced Nonwoven-10"-67.8gsm
3OU252 | Applicator_Inspection | Odor (TM 208) | See Analyte for Method # | [5 empty] | Nonwoven Rolls Spunlaced Nonwoven - 9" - 67.8gsm | Analytical-Applicator_NY_Rolls Spunlaced Nonwoven-10"-67.8gsm
3OU252 | Applicator_Inspection | Color (TM 208) | See Analyte for Method # | [5 empty] | Nonwoven Rolls Spunlaced Nonwoven - 9" - 67.8gsm | Analytical-Applicator_NY_Rolls Spunlaced Nonwoven-10"-67.8gsm
3OU252 | Applicator_Inspection | Color (TM 208) | [5 empty] | White with no off colors or shading | Nonwoven Rolls Spunlaced Nonwoven - 9" - 67.8gsm | Analytical-Applicator_NY_Rolls Spunlaced Nonwoven-10"-67.8gsm
2OJ213SLI | Certificate of Analysis | Certificate of Analysis | Default |  |  |  |  | CofA meets specifications (Done) | LID SOLO HYGEA MULTIPURPOSE | Analytical - Lid_NY_Skip lot testing
2OA664SLI | Certificate of Analysis | Certificate of Analysis | Default |  |  |  |  | CofA meets specifications (Done) | Target Up & Up Extra Large Cleans Washcloths | Analytical - Lid_NY_Skip lot testing
2OP242LI | Certificate of Analysis | Certificate of Analysis | Default |  |  |  |  | CofA meets specifications (Done) | Large Deep Well Lid-Sani Cloth Prime Lobe Orifice | Analytical - Lid_17C
6OB31400 | Shipper Inspection | Length I.D. | TM 141/143 | 14.4375 | 14.8125 | in | FDA,4 |  | CRU 14.625X6.375X5 200# | Analytical - SHIP_32_1AL
6OB31400 | Shipper Inspection | Width I.D. | TM 141/143 | 6.1875 | 6.5625 | in | FDA,4 |  | CRU 14.625X6.375X5 200# | Analytical - SHIP_32_1AL
6OB31400 | Shipper Inspection | Certification Stamp (ECT) | TM 141/143 | 32 |  | Lbs./In. | FDA,0 |  | CRU 14.625X6.375X5 200# | Analytical - SHIP_32_1AL
6OB389PD | Shipper Inspection | General Inspection | TM 141/143 |  |  |  |  | Accept (Done) | PAD 14.5X6.25 ANY CHIP BRD | Analytical - Ship_NA_3A
6OB389PD | Shipper Inspection | Width I.D. | TM 141/143 | 6.0625 | 6.4375 | in | FDA,4 |  | PAD 14.5X6.25 ANY CHIP BRD | Analytical - Ship_NA_3A
6OB389PD | Shipper Inspection | Length I.D. | TM 141/143 | 14.3125 | 14.6875 | in | FDA,4 |  | PAD 14.5X6.25 ANY CHIP BRD | Analytical - Ship_NA_3A
2OP242LI | Canister & Lid Inspection | Functionality - Cap Closure | [5 empty] | Cap of lid | Large Deep Well Lid-Sani Cloth Prime Lobe Orifice | Analytical - Lid_17C
6OB389PD | Shipper Inspection | Shipper Style | TM 141/143 |  |  |  |  | Layer Pad (Done) | PAD 14.5X6.25 ANY CHIP BRD | Analytical - Ship_NA_3A
6OC22324 | Shipper Inspection | Length I.D. | TM 141/143 | 10.9375 | 11.3125 | in | FDA,4 |  | CRU 11.125X6.375X10.375 32ECT | Analytical - SHIP_32_1N
6OC22324 | Shipper Inspection | Shipper Style | TM 141/143 |  |  |  |  | RSC (Done) | CRU 11.125X6.375X10.375 32ECT | Analytical - SHIP_32_1N
2OP242LI | Canister & Lid Inspection | Functionality - Lid Fit | [5 empty] | Lid fits with a tight seal on | Large Deep Well Lid-Sani Cloth Prime Lobe Orifice | Analytical - Lid_17C
6OC22324 | Shipper Inspection | Width I.D. | TM 141/143 | 6.1875 | 6.5625 | in | FDA,4 |  | CRU 11.125X6.375X10.375 32ECT | Analytical - SHIP_32_1N
8CP13400 | Certificate of Conformance | Certificate of Conformance | Default |  |  |  |  | CoC meets specifications (Done) | PDI Sani-Hands 135ct Front Label | Analytical - Label_NY_NP7100_4.5-4
6OC22324 | Shipper Inspection | General Inspection | TM 141/143 |  |  |  |  | Accept (Done) | CRU 11.125X6.375X10.375 32ECT | Analytical - SHIP_32_1N
6OC22324 | Shipper Inspection | Height I.D. | TM 141/143 | 10.1875 | 10.5625 | in | FDA,4 |  | CRU 11.125X6.375X10.375 32ECT | Analytical - SHIP_32_1N
6OC22324 | Shipper Inspection | Artwork / Copy | TM 141/143 |  |  |  |  | Go - Meets Specifications (Done) | CRU 11.125X6.375X10.375 32ECT | Analytical - SHIP_32_1N
6OC22324 | Shipper Inspection | Certification Stamp (ECT) | TM 141/143 | 32 |  | Lbs./In. | FDA,0 |  | CRU 11.125X6.375X10.375 32ECT | Analytical - SHIP_32_1N
6OC22324 | Shipper Inspection | Liner Board Color | TM 141/143 |  |  |  |  | Kraft (Done) | CRU 11.125X6.375X10.375 32ECT | Analytical - SHIP_32_1N
6OD01524 | Shipper Inspection | Artwork / Copy | TM 141/143 |  |  |  |  | Go - Meets Specifications (Done) | Walmart Wet Nap Unprinted Shipper | Analytical - SHIP_NY_32K_100_8.25-6.25-4.6875
8OA664CK | Certificate of Conformance | Certificate of Conformance | Default |  |  |  |  | CoC meets specifications (Done) | Up & Up Extra-Large Cleansing Cloths | Analytical - Label_NY_Skip lot testing
6OD01524 | Shipper Inspection | Liner Board Color | TM 141/143 |  |  |  |  | Kraft (Done) | Walmart Wet Nap Unprinted Shipper | Analytical - SHIP_NY_32K_100_8.25-6.25-4.6875
6OD01524 | Shipper Inspection | General Inspection | TM 141/143 |  |  |  |  | Accept (Done) | Walmart Wet Nap Unprinted Shipper | Analytical - SHIP_NY_32K_100_8.25-6.25-4.6875
6OD01524 | Shipper Inspection | Shipper Style | TM 141/143 |  |  |  |  | RSC (Done) | Walmart Wet Nap Unprinted Shipper | Analytical - SHIP_NY_32K_100_8.25-6.25-4.6875
6OD01524 | Shipper Inspection | Length I.D. | TM 141/143 | 8.0625 | 8.4375 | in | FDA,4 |  | Walmart Wet Nap Unprinted Shipper | Analytical - SHIP_NY_32K_100_8.25-6.25-4.6875
6OC22324 | Certificate of Analysis | Certificate of Analysis | Default |  |  |  |  | CofA meets specifications (Done) | CRU 11.125X6.375X10.375 32ECT | Analytical - Shipper_NY_Skip lot testing
6OA63748 | Certificate of Analysis | Certificate of Analysis | Default |  |  |  |  | CofA meets specifications (Done) | Unprinted Shipper | Analytical - Shipper_NY_Skip lot testing
6BH59200 | Certificate of Analysis | Certificate of Analysis | Default |  |  |  |  | CofA meets specifications (Done) | Sani-Cloth AF3 Shipper | Analytical - Shipper_NY_Skip lot testing
5CC80100 | Box Inspection | Height | Default | 3.0312 | 3.0938 | in | FDA,5 |  | Philips Sali-Wipes Sterile saline Wipes. | Analytical - Box_NY_0.016UCSBS_100_5.0625-1.75-3.0625
5CC80100 | Box Inspection | Width | Default | 1.7188 | 1.7812 | in | FDA,5 |  | Philips Sali-Wipes Sterile saline Wipes. | Analytical - Box_NY_0.016UCSBS_100_5.0625-1.75-3.0625
5CC80100 | Box Inspection | Length | Default | 5.0312 | 5.0938 | in | FDA,5 |  | Philips Sali-Wipes Sterile saline Wipes. | Analytical - Box_NY_0.016UCSBS_100_5.0625-1.75-3.0625
5CC80100 | Box Inspection | Caliper | Default | 0.015 | 0.017 | in | FDA,3 |  | Philips Sali-Wipes Sterile saline Wipes. | Analytical - Box_NY_0.016UCSBS_100_5.0625-1.75-3.0625
5CC80100 | Box Inspection | AQL Sample Size | Default |  |  |  | FDA,0 |  | Philips Sali-Wipes Sterile saline Wipes. | Analytical - Box_NY_0.016UCSBS_100_5.0625-1.75-3.0625
5CC80100 | Box Inspection | Artwork_Copy (Color & Text) | Default |  |  | in |  | Meets specifications (Done) | Philips Sali-Wipes Sterile saline Wipes. | Analytical - Box_NY_0.016UCSBS_100_5.0625-1.75-3.0625
5CC80100 | Box Inspection | Carton Style | Default |  |  |  |  | Tuck Top / Auto Bottom (Done) | Philips Sali-Wipes Sterile saline Wipes. | Analytical - Box_NY_0.016UCSBS_100_5.0625-1.75-3.0625
5CC80100 | Box Inspection | Carton Material | [5 empty] | UCSBS | Philips Sali-Wipes Sterile saline Wipes. | Analytical - Box_NY_0.016UCSBS_100_5.0625-1.75-3.0625
6OD01524 | Shipper Inspection | AQL Sample Size | TM 141/143 |  |  |  | FDA,0 |  | Walmart Wet Nap Unprinted Shipper | Analytical - SHIP_NY_32K_100_8.25-6.25-4.6875
6OD01524 | Shipper Inspection | Width I.D. | TM 141/143 | 6.0625 | 6.4375 | in | FDA,4 |  | Walmart Wet Nap Unprinted Shipper | Analytical - SHIP_NY_32K_100_8.25-6.25-4.6875
6OD01524 | Shipper Inspection | Height I.D. | TM 141/143 | 4.5 | 4.875 | in | FDA,4 |  | Walmart Wet Nap Unprinted Shipper | Analytical - SHIP_NY_32K_100_8.25-6.25-4.6875
6OD01524 | Shipper Inspection | Certification Stamp (ECT) | TM 141/143 | 32 |  | Lbs./In. | FDA,0 |  | Walmart Wet Nap Unprinted Shipper | Analytical - SHIP_NY_32K_100_8.25-6.25-4.6875
6OD13500A | Shipper Inspection | Shipper Style | TM 141/143 |  |  |  |  | RSC (Done) | CRU 13.25X12.0X6.125 32 ECT/26 | Analytical - SHIP_32_1AD
6OD13500A | Shipper Inspection | Height I.D. | TM 141/143 | 5.9375 | 6.3125 | in | FDA,4 |  | CRU 13.25X12.0X6.125 32 ECT/26 | Analytical - SHIP_32_1AD
8OH217UP | Certificate of Conformance | Certificate of Conformance | Default |  |  |  |  | CoC meets specifications (Done) | LBL SAFEWAY H.S. WPS. CS LBL | Analytical - Label_A25
2DH217 | Basis Weight | Basis_Weight_(#/Ream-Printed/Varnished) | TM 101 | 55.6 | 68 | #/Ream | FDA,1 |  | Safeway Care Instant Hand Sanitizer Wipes | Analytical - Web_NP5115_7.5
2DH217 | Certificate of Analysis | Certificate of Analysis | Default |  |  |  |  | CofA meets specifications (Done) | Safeway Care Instant Hand Sanitizer Wipes | Analytical - Web_NP5115_7.5
2DH217 | Web Measurement | Web Width (Inches) | Measurement | 7.4375 | 7.5625 | in | FDA,4 |  | Safeway Care Instant Hand Sanitizer Wipes | Analytical - Web_NP5115_7.5
2DH217 | Seal Strength | Seal_Strength_(@325DegF/40PSI/0.5Sec_Dwell) | TM 107 | 1500 |  | g/in | FDA,0 |  | Safeway Care Instant Hand Sanitizer Wipes | Analytical - Web_NP5115_7.5
2CD724 | Basis Weight | Basis_Weight_(#/Ream-Printed/Varnished) | TM 101 | 55.6 | 68 | #/Ream | FDA,1 |  | PDI Sani Hands Instant Hand Sanitizing Wipe | Analytical - Web_NP5115_4.5
2CD724 | Seal Strength | Seal_Strength_(@325DegF/40PSI/0.5Sec_Dwell) | TM 107 | 1500 |  | g/in | FDA,0 |  | PDI Sani Hands Instant Hand Sanitizing Wipe | Analytical - Web_NP5115_4.5
2CD724 | Web Measurement | Web Width (Inches) | Measurement | 4.4375 | 4.5625 | in | FDA,4 |  | PDI Sani Hands Instant Hand Sanitizing Wipe | Analytical - Web_NP5115_4.5
2CD724 | Certificate of Analysis | Certificate of Analysis | Default |  |  |  |  | CofA meets specifications (Done) | PDI Sani Hands Instant Hand Sanitizing Wipe | Analytical - Web_NP5115_4.5
2OD024 | Certificate of Analysis | Certificate of Analysis | Default |  |  |  |  | CofA meets specifications (Done) | Wet Nap Antibacterial Hand Wipes | Analytical - Web_NY_Skip lot testing
2OD024 | Basis Weight | Basis_Weight_(#/Ream-Printed/Varnished) | TM 101 | 55.6 | 68 | #/Ream | FDA,1 |  | Wet Nap Antibacterial Hand Wipes | Analytical - Web_NY_Skip lot testing
2OD024 | Seal Strength | Seal_Strength_(@325DegF/40PSI/0.5Sec_Dwell) | TM 107 | 1500 |  | g/in | FDA,0 |  | Wet Nap Antibacterial Hand Wipes | Analytical - Web_NY_Skip lot testing
2OD024 | Web Measurement | Web Width (Inches) | Measurement | 7.4375 | 7.5625 | in | FDA,4 |  | Wet Nap Antibacterial Hand Wipes | Analytical - Web_NY_Skip lot testing
2OU130 | Seal Strength | Seal_Strength_(@325DegF/40PSI/0.5Sec_Dwell) | TM 107 | 1500 |  | g/in | FDA,0 |  | Grime Boss Heavy Duty Cleaning Wipes | Analytical - Web_NP5115_9.0
2OU130 | Web Measurement | Web Width (Inches) | Measurement | 8.9375 | 9.0625 | in | FDA,4 |  | Grime Boss Heavy Duty Cleaning Wipes | Analytical - Web_NP5115_9.0
2OU130 | Basis Weight | Basis_Weight_(#/Ream-Printed/Varnished) | TM 101 | 55.6 | 68 | #/Ream | FDA,1 |  | Grime Boss Heavy Duty Cleaning Wipes | Analytical - Web_NP5115_9.0
2OU130 | Certificate of Analysis | Certificate of Analysis | Default |  |  |  |  | CofA meets specifications (Done) | Grime Boss Heavy Duty Cleaning Wipes | Analytical - Web_NP5115_9.0
6OD13500A | Shipper Inspection | Length I.D. | TM 141/143 | 13.0625 | 13.4375 | in | FDA,4 |  | CRU 13.25X12.0X6.125 32 ECT/26 | Analytical - SHIP_32_1AD
6OD13500A | Shipper Inspection | Width I.D. | TM 141/143 | 11.8125 | 12.1875 | in | FDA,4 |  | CRU 13.25X12.0X6.125 32 ECT/26 | Analytical - SHIP_32_1AD
6OD13500A | Shipper Inspection | Liner Board Color | TM 141/143 |  |  |  |  | Kraft (Done) | CRU 13.25X12.0X6.125 32 ECT/26 | Analytical - SHIP_32_1AD
6OD13500A | Shipper Inspection | General Inspection | TM 141/143 |  |  |  |  | Accept (Done) | CRU 13.25X12.0X6.125 32 ECT/26 | Analytical - SHIP_32_1AD
6OD13500A | Shipper Inspection | Certification Stamp (ECT) | TM 141/143 | 32 |  | Lbs./In. | FDA,0 |  | CRU 13.25X12.0X6.125 32 ECT/26 | Analytical - SHIP_32_1AD
6OD13500A | Shipper Inspection | Artwork / Copy | TM 141/143 |  |  |  |  | Go - Meets Specifications (Done) | CRU 13.25X12.0X6.125 32 ECT/26 | Analytical - SHIP_32_1AD
8AP21100A | Certificate of Conformance | Certificate of Conformance | Default |  |  |  |  | CoC meets specifications (Done) | Neutrogena makeup Remover Cleans Twlts | Analytical - Label_NY_NP9890_85-73
3OA347 | Applicator_Inspection | Odor (TM 208) | [5 empty] | May have residual sulfur odor when wet | Nonwoven Rolls Dispersible Unembossed - 6" width-65 gsm | Microbiologu - Bioburden_Applicator_NY
3OA347 | Applicator_Inspection | Ratio: Wet MD / Wet CD (TM 103) | See Analyte for Method # |  | 4.5 |  | FDA,1 |  | Nonwoven Rolls Dispersible Unembossed - 6" width-65 gsm | Microbiologu - Bioburden_Applicator_NY
3OA347 | Applicator_Inspection | Wet MD (g/in) (TM 103) | See Analyte for Method # | 485 | 915 | g/in | FDA,0 |  | Nonwoven Rolls Dispersible Unembossed - 6" width-65 gsm | Microbiologu - Bioburden_Applicator_NY
3OA347 | Applicator_Inspection | Roll Diameter (Inches) (Measurement) | See Analyte for Method # | 42 | 48 | in | FDA,0 |  | Nonwoven Rolls Dispersible Unembossed - 6" width-65 gsm | Microbiologu - Bioburden_Applicator_NY
3OA347 | Applicator_Inspection | Color (TM 208) | [5 empty] | White with no off colors or shading | Nonwoven Rolls Dispersible Unembossed - 6" width-65 gsm | Microbiologu - Bioburden_Applicator_NY
3OA347 | Applicator_Inspection | Certificate of Analysis | See Analyte for Method # |  |  |  |  | CofA meets specifications (Done) | Nonwoven Rolls Dispersible Unembossed - 6" width-65 gsm | Microbiologu - Bioburden_Applicator_NY
3OA347 | Applicator_Inspection | Basis Weight (GSM) (TM 101) | See Analyte for Method # | 60 | 70 | GSM | FDA,1 |  | Nonwoven Rolls Dispersible Unembossed - 6" width-65 gsm | Microbiologu - Bioburden_Applicator_NY
3OA347 | Applicator_Inspection | Caliper after Slitter (mm) (TM 102) | See Analyte for Method # | 0.54 | 0.66 | mm | FDA,2 |  | Nonwoven Rolls Dispersible Unembossed - 6" width-65 gsm | Microbiologu - Bioburden_Applicator_NY
3OA347 | Applicator_Inspection | AQL Sample Size | See Analyte for Method # |  |  |  | FDA,0 |  | Nonwoven Rolls Dispersible Unembossed - 6" width-65 gsm | Microbiologu - Bioburden_Applicator_NY
3OA347 | Applicator_Inspection | Wet CD (g/in) (TM 103) | See Analyte for Method # | 375 | 575 | g/in | FDA,0 |  | Nonwoven Rolls Dispersible Unembossed - 6" width-65 gsm | Microbiologu - Bioburden_Applicator_NY
3OA347 | Applicator_Inspection | Roll Width (mm) (Measurement) | See Analyte for Method # | 6 | 6.125 | in | FDA,2 |  | Nonwoven Rolls Dispersible Unembossed - 6" width-65 gsm | Microbiologu - Bioburden_Applicator_NY
3OA347 | Applicator_Inspection | Appearance (TM 208) | See Analyte for Method # |  |  |  |  | Smooth free of hard wrinkles, formation uniform matches embossing pattern (Done) | Nonwoven Rolls Dispersible Unembossed - 6" width-65 gsm | Microbiologu - Bioburden_Applicator_NY
6OD36055 | Shipper Inspection | Height I.D. | TM 141/143 | 11.0625 | 11.4375 | in | FDA,4 |  | Unprinted Shipper | Analytical - SHIP_NY_32K_102_10.625-6.375-11.25
6OD36055 | Shipper Inspection | Shipper Style | TM 141/143 |  |  |  |  | RSC w/ shyed flaps (Done) | Unprinted Shipper | Analytical - SHIP_NY_32K_102_10.625-6.375-11.25
6OD36055 | Shipper Inspection | Artwork / Copy | TM 141/143 |  |  |  |  | Go - Meets Specifications (Done) | Unprinted Shipper | Analytical - SHIP_NY_32K_102_10.625-6.375-11.25
6OD36055 | Shipper Inspection | Liner Board Color | TM 141/143 |  |  |  |  | Does not meet specifications (OOS) | Unprinted Shipper | Analytical - SHIP_NY_32K_102_10.625-6.375-11.25
6OD36055 | Shipper Inspection | Length I.D. | TM 141/143 | 10.4375 | 10.8125 | in | FDA,4 |  | Unprinted Shipper | Analytical - SHIP_NY_32K_102_10.625-6.375-11.25
6OD36055 | Shipper Inspection | Width I.D. | TM 141/143 | 6.1875 | 6.5625 | in | FDA,4 |  | Unprinted Shipper | Analytical - SHIP_NY_32K_102_10.625-6.375-11.25
6OD36055 | Shipper Inspection | General Inspection | TM 141/143 |  |  |  |  | Accept (Done) | Unprinted Shipper | Analytical - SHIP_NY_32K_102_10.625-6.375-11.25
6OD36055 | Shipper Inspection | AQL Sample Size | TM 141/143 |  |  |  | FDA,0 |  | Unprinted Shipper | Analytical - SHIP_NY_32K_102_10.625-6.375-11.25
5EH21724 | Box Inspection | Width | Default | 2 | 2.0625 | in | FDA,5 |  | Safeway Care Instant Hand Sanitizer Wipes | Analytical - Box_NY_0.018SBS_107_4-2.03125-4.5
5EH21724 | Box Inspection | Caliper | Default | 0.017 | 0.019 | in | FDA,3 |  | Safeway Care Instant Hand Sanitizer Wipes | Analytical - Box_NY_0.018SBS_107_4-2.03125-4.5
5EH21724 | Box Inspection | Length | Default | 3.9688 | 4.0312 | in | FDA,5 |  | Safeway Care Instant Hand Sanitizer Wipes | Analytical - Box_NY_0.018SBS_107_4-2.03125-4.5
5EH21724 | Box Inspection | Carton Material | Default |  |  |  |  | SBS (Done) | Safeway Care Instant Hand Sanitizer Wipes | Analytical - Box_NY_0.018SBS_107_4-2.03125-4.5
5EH21724 | Box Inspection | Artwork_Copy (Color & Text) | Default |  |  | in |  | Meets specifications (Done) | Safeway Care Instant Hand Sanitizer Wipes | Analytical - Box_NY_0.018SBS_107_4-2.03125-4.5
5EH21724 | Box Inspection | Carton Style | Default |  |  |  |  | TT/AB French style w/Tab Lock (Done) | Safeway Care Instant Hand Sanitizer Wipes | Analytical - Box_NY_0.018SBS_107_4-2.03125-4.5
5EH21724 | Box Inspection | Height | Default | 4.4688 | 4.5312 | in | FDA,5 |  | Safeway Care Instant Hand Sanitizer Wipes | Analytical - Box_NY_0.018SBS_107_4-2.03125-4.5
6OD36055 | Shipper Inspection | Certification Stamp (ECT) | TM 141/143 | 32 |  | Lbs./In. | FDA,0 |  | Unprinted Shipper | Analytical - SHIP_NY_32K_102_10.625-6.375-11.25
6OH01224 | Shipper Inspection | Shipper Style | TM 141/143 |  |  |  |  | RSC (Done) | COR HAND SANI 24CT 32ECT | Analytical - Shipper_NY_Skip lot testing
6OH01224 | Shipper Inspection | Length I.D. | TM 141/143 | 12.0625 | 12.4375 | in | FDA,4 |  | COR HAND SANI 24CT 32ECT | Analytical - Shipper_NY_Skip lot testing
6OH01224 | Shipper Inspection | Height I.D. | TM 141/143 | 4.4375 | 4.8125 | in | FDA,4 |  | COR HAND SANI 24CT 32ECT | Analytical - Shipper_NY_Skip lot testing
6OH01224 | Shipper Inspection | Width I.D. | TM 141/143 | 8.4375 | 8.8125 | in | FDA,4 |  | COR HAND SANI 24CT 32ECT | Analytical - Shipper_NY_Skip lot testing
6OH01224 | Shipper Inspection | Liner Board Color | TM 141/143 |  |  |  |  | Kraft (Done) | COR HAND SANI 24CT 32ECT | Analytical - Shipper_NY_Skip lot testing
6OH01224 | Shipper Inspection | Artwork / Copy | TM 141/143 |  |  |  |  | Go - Meets Specifications (Done) | COR HAND SANI 24CT 32ECT | Analytical - Shipper_NY_Skip lot testing
6OH01224 | Shipper Inspection | Certification Stamp (ECT) | TM 141/143 | 32 |  | Lbs./In. | FDA,0 |  | COR HAND SANI 24CT 32ECT | Analytical - Shipper_NY_Skip lot testing
6OH01224 | Certificate of Analysis | Certificate of Analysis | Default | [5 empty] | COR HAND SANI 24CT 32ECT | Analytical - Shipper_NY_Skip lot testing
6OH01224 | Shipper Inspection | General Inspection | TM 141/143 |  |  |  |  | Accept (Done) | COR HAND SANI 24CT 32ECT | Analytical - Shipper_NY_Skip lot testing
6OH14324 | Shipper Inspection | Width I.D. | TM 141/143 | 8.8125 | 9.1875 | in | FDA,4 |  | CRU SANI HANDS 24CT | Analytical - SHIP_32_1Y
6OH14324 | Shipper Inspection | Length I.D. | TM 141/143 | 12.25 | 12.625 | in | FDA,4 |  | CRU SANI HANDS 24CT | Analytical - SHIP_32_1Y
6OH14324 | Shipper Inspection | Artwork / Copy | TM 141/143 |  |  |  |  | Go - Meets Specifications (Done) | CRU SANI HANDS 24CT | Analytical - SHIP_32_1Y
6OH14324 | Shipper Inspection | Liner Board Color | TM 141/143 |  |  |  |  | Kraft (Done) | CRU SANI HANDS 24CT | Analytical - SHIP_32_1Y
6OH14324 | Shipper Inspection | General Inspection | TM 141/143 |  |  |  |  | Accept (Done) | CRU SANI HANDS 24CT | Analytical - SHIP_32_1Y
6OH14324 | Shipper Inspection | Shipper Style | TM 141/143 |  |  |  |  | RSC (Done) | CRU SANI HANDS 24CT | Analytical - SHIP_32_1Y
6OH14324 | Shipper Inspection | Certification Stamp (ECT) | TM 141/143 | 32 |  | Lbs./In. | FDA,0 |  | CRU SANI HANDS 24CT | Analytical - SHIP_32_1Y
2PU872 | Seal Strength | Seal_Strength_(@325DegF/40PSI/0.5Sec_Dwell) | TM 107 | 1500 |  | g/in | FDA,0 |  | PDI Super Sani-Cloth | Analytical - Web_NP5115_8.5
2PU872 | Web Measurement | Web Width (Inches) | Measurement | 8.4375 | 8.5625 | in | FDA,4 |  | PDI Super Sani-Cloth | Analytical - Web_NP5115_8.5
2PU872 | Certificate of Analysis | Certificate of Analysis | Default |  |  |  |  | CofA meets specifications (Done) | PDI Super Sani-Cloth | Analytical - Web_NP5115_8.5
2PU872 | Basis Weight | Basis_Weight_(#/Ream-Printed/Varnished) | TM 101 | 55.6 | 68 | #/Ream | FDA,1 |  | PDI Super Sani-Cloth | Analytical - Web_NP5115_8.5
5OP092PB | Box Inspection | Gussett | Default | 3.6875 | 4.3125 | in | FDA,5 |  | Poly Bag w/fold over top on 2" wicket | Analytical - Box_NY_LDPE_407_13.5-6.5-6-4
5OP092PB | Box Inspection | Back Flip | Default | 5.6875 | 6.3125 | in | FDA,5 |  | Poly Bag w/fold over top on 2" wicket | Analytical - Box_NY_LDPE_407_13.5-6.5-6-4
5OP092PB | Box Inspection | AQL Sample Size | Default |  |  |  | FDA,0 |  | Poly Bag w/fold over top on 2" wicket | Analytical - Box_NY_LDPE_407_13.5-6.5-6-4
5OP092PB | Box Inspection | Height | Default | 6.1875 | 6.8125 | in | FDA,5 |  | Poly Bag w/fold over top on 2" wicket | Analytical - Box_NY_LDPE_407_13.5-6.5-6-4
5OP092PB | Box Inspection | Width | Default | 13.1875 | 13.8125 | in | FDA,5 |  | Poly Bag w/fold over top on 2" wicket | Analytical - Box_NY_LDPE_407_13.5-6.5-6-4
5OP092PB | Box Inspection | Artwork_Copy (Color & Text) | Default |  |  | in |  | Meets specifications (Done) | Poly Bag w/fold over top on 2" wicket | Analytical - Box_NY_LDPE_407_13.5-6.5-6-4
5OP092PB | Box Inspection | Carton Material | Default |  |  |  |  | LDPE (Done) | Poly Bag w/fold over top on 2" wicket | Analytical - Box_NY_LDPE_407_13.5-6.5-6-4
5OP092PB | Box Inspection | Carton Style | Default |  |  |  |  | Poly Bag w/fold over top on 2” wicketts (Done) | Poly Bag w/fold over top on 2" wicket | Analytical - Box_NY_LDPE_407_13.5-6.5-6-4
3XP253 | Certificate of Analysis | Certificate of Analysis | Default |  |  |  |  | CofA meets specifications (Done) | 35gsm Flat Thermoembonded Nonwoven 30" | Analytical-Applicator_NY_Skip lot testing
3OP242 | Certificate of Analysis | Certificate of Analysis | Default |  |  |  |  | CofA meets specifications (Done) | 35gsm Flat Thermoembonded Nonwoven 37.5" | Analytical-Applicator_NY_Skip lot testing
3XP253 | Basis Weight | Basis_Weight_(GSM) | TM 101 | 31.5 | 38.5 | GSM | FDA,1 |  | 35gsm Flat Thermoembonded Nonwoven 30" | Analytical - Applicator_NY_35gsm Flat Thermoembonded Nonwoven 30"
3XP253 | Visual Inspection | Color | TM 208 |  |  |  |  | White with no off colors or shading [Done] | 35gsm Flat Thermoembonded Nonwoven 30" | Analytical - Applicator_NY_35gsm Flat Thermoembonded Nonwoven 30"
3XP253 | Visual Inspection | Appearance | TM 208 |  |  |  |  | Meets specifications (Done) | 35gsm Flat Thermoembonded Nonwoven 30" | Analytical - Applicator_NY_35gsm Flat Thermoembonded Nonwoven 30"
3XP253 | Visual Inspection | Odor | TM 208 |  |  |  |  | Meets specifications (Done) | 35gsm Flat Thermoembonded Nonwoven 30" | Analytical - Applicator_NY_35gsm Flat Thermoembonded Nonwoven 30"
3XP253 | Caliper | Caliper_After_Slitter_CoA_(mm) | TM 102 | 0.27 | 0.41 | mm | FDA,2 |  | 35gsm Flat Thermoembonded Nonwoven 30" | Analytical - Applicator_NY_35gsm Flat Thermoembonded Nonwoven 30"
3XP253 | Tensile Strength | Wet_MD_(g/in) | TM 103 | 2000 | 4400 | g/in | FDA,0 |  | 35gsm Flat Thermoembonded Nonwoven 30" | Analytical - Applicator_NY_35gsm Flat Thermoembonded Nonwoven 30"
3XP253 | Tensile Strength | Wet_CD_(g/in) | TM 103 | 300 |  | g/in | FDA,0 |  | 35gsm Flat Thermoembonded Nonwoven 30" | Analytical - Applicator_NY_35gsm Flat Thermoembonded Nonwoven 30"
3XP253 | Certificate of Analysis | Certificate of Analysis | Default |  |  |  |  | CofA meets specifications (Done) | 35gsm Flat Thermoembonded Nonwoven 30" | Analytical - Applicator_NY_35gsm Flat Thermoembonded Nonwoven 30"
3XP253 | Applicator Measurements | Roll Width (Inches) | Measurement | 29.875 | 30.125 | in | FDA,3 |  | 35gsm Flat Thermoembonded Nonwoven 30" | Analytical - Applicator_NY_35gsm Flat Thermoembonded Nonwoven 30"
3OP242 | Certificate of Analysis | Certificate of Analysis | Default |  |  |  |  | CofA meets specifications (Done) | 35gsm Flat Thermoembonded Nonwoven 37.5" | Analytical - Applicator_NY_35gsm Flat Thermoembonded Nonwoven 37.5"
3OP242 | Applicator Measurements | Roll Width (Inches) | CoA | 37.375 | 37.625 | in | FDA,3 |  | 35gsm Flat Thermoembonded Nonwoven 37.5" | Analytical - Applicator_NY_35gsm Flat Thermoembonded Nonwoven 37.5"
3OP242 | Visual Inspection | Color | TM 208 |  |  |  |  | White with no off colors or shading [Done] | 35gsm Flat Thermoembonded Nonwoven 37.5" | Analytical - Applicator_NY_35gsm Flat Thermoembonded Nonwoven 37.5"
3OP242 | Visual Inspection | Appearance | TM 208 |  |  |  |  | Meets specifications (Done) | 35gsm Flat Thermoembonded Nonwoven 37.5" | Analytical - Applicator_NY_35gsm Flat Thermoembonded Nonwoven 37.5"
3OP242 | Visual Inspection | Odor | TM 208 |  |  |  |  | Meets specifications (Done) | 35gsm Flat Thermoembonded Nonwoven 37.5" | Analytical - Applicator_NY_35gsm Flat Thermoembonded Nonwoven 37.5"
3OP242 | Tensile Strength | Wet_MD_CoA_(g/in) | TM 103 | 2000 | 4400 | g/in | FDA,0 |  | 35gsm Flat Thermoembonded Nonwoven 37.5" | Analytical - Applicator_NY_35gsm Flat Thermoembonded Nonwoven 37.5"
3OP242 | Tensile Strength | Wet_CD_CoA_(g/in) | TM 103 | 300 |  | g/in | FDA,0 |  | 35gsm Flat Thermoembonded Nonwoven 37.5" | Analytical - Applicator_NY_35gsm Flat Thermoembonded Nonwoven 37.5"
3OP242 | Basis Weight | Basis_Weight_(GSM) | TM 101 | 31.5 | 38.5 | GSM | FDA,1 |  | 35gsm Flat Thermoembonded Nonwoven 37.5" | Analytical - Applicator_NY_35gsm Flat Thermoembonded Nonwoven 37.5"
3OP242 | Caliper | Caliper_After_Slitter_(mm) | TM 102 | 0.27 | 0.41 | mm | FDA,2 |  | 35gsm Flat Thermoembonded Nonwoven 37.5" | Analytical - Applicator_NY_35gsm Flat Thermoembonded Nonwoven 37.5"
6OH14324 | Shipper Inspection | Height I.D. | TM 141/143 | 6.0625 | 6.4375 | in | FDA,4 |  | CRU SANI HANDS 24CT | Analytical - SHIP_32_1Y
6OH21112 | Shipper Inspection | Length I.D. | TM 141/143 | 9.5625 | 9.9375 | in | FDA,4 |  | CRU CVS ANTIBAC 9.75 x 7.625 x 6.75=32 ECT/26MED | Analytical - SHIP_32_1F
6OH21112 | Shipper Inspection | Height I.D. | TM 141/143 | 6.5625 | 6.9375 | in | FDA,4 |  | CRU CVS ANTIBAC 9.75 x 7.625 x 6.75=32 ECT/26MED | Analytical - SHIP_32_1F
6OH21112 | Shipper Inspection | Width I.D. | TM 141/143 | 7.4375 | 7.8125 | in | FDA,4 |  | CRU CVS ANTIBAC 9.75 x 7.625 x 6.75=32 ECT/26MED | Analytical - SHIP_32_1F
6OH21112 | Shipper Inspection | Certification Stamp (ECT) | TM 141/143 | 32 |  | Lbs./In. | FDA,0 |  | CRU CVS ANTIBAC 9.75 x 7.625 x 6.75=32 ECT/26MED | Analytical - SHIP_32_1F
6OH21112 | Shipper Inspection | Shipper Style | TM 141/143 |  |  |  |  | RSC (Done) | CRU CVS ANTIBAC 9.75 x 7.625 x 6.75=32 ECT/26MED | Analytical - SHIP_32_1F
6OH21112 | Shipper Inspection | General Inspection | TM 141/143 |  |  |  |  | Accept (Done) | CRU CVS ANTIBAC 9.75 x 7.625 x 6.75=32 ECT/26MED | Analytical - SHIP_32_1F
6OH21112 | Shipper Inspection | Liner Board Color | TM 141/143 |  |  |  |  | Kraft (Done) | CRU CVS ANTIBAC 9.75 x 7.625 x 6.75=32 ECT/26MED | Analytical - SHIP_32_1F
5AH58195 | Certificate of Analysis | Certificate of Analysis | Default |  |  |  |  | CofA meets specifications (Done) | PDI Sani Cloth Bleach | Analytical - Box_NY_Skip lot testing
5MS48050 | Box Inspection | Width | Default | 3.2812 | 3.3438 | in | FDA,5 |  | PDI Providone-Iodine Cleansing Scrub Box | Analytical - Box_NY_0.016UCSBS_100_6.5-3.125-5.8125
5MS48050 | Box Inspection | AQL Sample Size | Default |  |  |  | FDA,0 |  | PDI Providone-Iodine Cleansing Scrub Box | Analytical - Box_NY_0.016UCSBS_100_6.5-3.125-5.8125
5MS48050 | Box Inspection | Length | Default | 6.4688 | 6.5312 | in | FDA,5 |  | PDI Providone-Iodine Cleansing Scrub Box | Analytical - Box_NY_0.016UCSBS_100_6.5-3.125-5.8125
5MS48050 | Box Inspection | Height | Default | 5.7812 | 5.8438 | in | FDA,5 |  | PDI Providone-Iodine Cleansing Scrub Box | Analytical - Box_NY_0.016UCSBS_100_6.5-3.125-5.8125
5MS48050 | Box Inspection | Caliper | Default | 0.015 | 0.017 | in | FDA,3 |  | PDI Providone-Iodine Cleansing Scrub Box | Analytical - Box_NY_0.016UCSBS_100_6.5-3.125-5.8125
5MS48050 | Box Inspection | Carton Style | Default |  |  |  |  | Tuck Top / Auto Bottom (Done) | PDI Providone-Iodine Cleansing Scrub Box | Analytical - Box_NY_0.016UCSBS_100_6.5-3.125-5.8125
5MS48050 | Box Inspection | Carton Material | [5 empty] | UCSBS | PDI Providone-Iodine Cleansing Scrub Box | Analytical - Box_NY_0.016UCSBS_100_6.5-3.125-5.8125
5MS48050 | Box Inspection | Artwork_Copy (Color & Text) | Default |  |  | in |  | Meets specifications (Done) | PDI Providone-Iodine Cleansing Scrub Box | Analytical - Box_NY_0.016UCSBS_100_6.5-3.125-5.8125
5HB59800 | Box Inspection | Height | Default | 2.3438 | 2.4062 | in | FDA,5 |  | PDI Electrode Prep Pad | Analytical - Box_NY_0.016UCSBS_100_6.125-2.75-2.375
5HB59800 | Box Inspection | Width | Default | 2.7188 | 2.7812 | in | FDA,5 |  | PDI Electrode Prep Pad | Analytical - Box_NY_0.016UCSBS_100_6.125-2.75-2.375
5HB59800 | Box Inspection | Caliper | Default | 0.015 | 0.017 | in | FDA,3 |  | PDI Electrode Prep Pad | Analytical - Box_NY_0.016UCSBS_100_6.125-2.75-2.375
5HB59800 | Box Inspection | Length | Default | 6.0938 | 6.1562 | in | FDA,5 |  | PDI Electrode Prep Pad | Analytical - Box_NY_0.016UCSBS_100_6.125-2.75-2.375
5HB59800 | Box Inspection | Carton Material | [5 empty] | UCSBS | PDI Electrode Prep Pad | Analytical - Box_NY_0.016UCSBS_100_6.125-2.75-2.375
5HB59800 | Box Inspection | Carton Style | Default |  |  |  |  | Tuck Top / Auto Bottom (Done) | PDI Electrode Prep Pad | Analytical - Box_NY_0.016UCSBS_100_6.125-2.75-2.375
5HB59800 | Box Inspection | Artwork_Copy (Color & Text) | Default |  |  | in |  | Meets specifications (Done) | PDI Electrode Prep Pad | Analytical - Box_NY_0.016UCSBS_100_6.125-2.75-2.375
5FH07050 | Certificate of Analysis | Certificate of Analysis | Default |  |  |  |  | CofA meets specifications (Done) | EZ EM Mammo Wipes | Analytical - Box_NY_Skip lot testing
2FB103 | Basis Weight | Basis_Weight_(#/Ream-Printed/Varnished) | TM 101 | 55.6 | 68 | #/Ream | FDA,1 |  | PDI CHG Prep Pad | Analytical - Web_NP5115_4.5
2FB103 | Web Measurement | Web Width (Inches) | Measurement | 4.4375 | 4.5625 | in | FDA,4 |  | PDI CHG Prep Pad | Analytical - Web_NP5115_4.5
2FB103 | Certificate of Analysis | Certificate of Analysis | Default |  |  |  |  | CofA meets specifications (Done) | PDI CHG Prep Pad | Analytical - Web_NP5115_4.5
2FB103 | Seal Strength | Seal_Strength_(@325DegF/40PSI/0.5Sec_Dwell) | TM 107 | 1500 |  | g/in | FDA,0 |  | PDI CHG Prep Pad | Analytical - Web_NP5115_4.5
2FH070 | Certificate of Analysis | Certificate of Analysis | Default |  |  |  |  | CofA meets specifications (Done) | EZ Mammo Wipe | Analytical - Web_NP5115_6.0
2FH070 | Web Measurement | Web Width (Inches) | Measurement | 5.9375 | 6.0625 | in | FDA,4 |  | EZ Mammo Wipe | Analytical - Web_NP5115_6.0
2FH070 | Basis Weight | Basis_Weight_(#/Ream-Printed/Varnished) | TM 101 | 55.6 | 68 | #/Ream | FDA,1 |  | EZ Mammo Wipe | Analytical - Web_NP5115_6.0
2FH070 | Seal Strength | Seal_Strength_(@325DegF/40PSI/0.5Sec_Dwell) | TM 107 | 1500 |  | g/in | FDA,0 |  | EZ Mammo Wipe | Analytical - Web_NP5115_6.0
3OH592 | Certificate of Analysis | Certificate of Analysis | Default |  |  |  |  | CofA meets specifications (Done) | 40 gsm, Hydroentangled Nonwoven 7 7/8” with Diamond Emboss | Analytical-Applicator_NY_Skip lot testing
2OA347 | Web Inspection | Web Width (Inches) | TM101/TM107/TM132/Measure | 10.1875 | 10.3125 | in | FDA,4 |  | Summer's Eve Fresh Cycle Cleans. Cloths | Analytical - Web_NP8550_10.25
2OA347 | Web Inspection | Certificate of Analysis | TM101/TM107/TM132/Measure |  |  |  |  | CofA meets specifications (Done) | Summer's Eve Fresh Cycle Cleans. Cloths | Analytical - Web_NP8550_10.25
2OA347 | Web Inspection | Artwork_Copy (Color & Text) | TM101/TM107/TM132/Measure |  |  |  |  | Sample(s) all meet specifications (Done) | Summer's Eve Fresh Cycle Cleans. Cloths | Analytical - Web_NP8550_10.25
2OA347 | Web Inspection | Basis_Weight | TM101/TM107/TM132/Measure | 37.8 | 48.2 | #/Ream | FDA,1 |  | Summer's Eve Fresh Cycle Cleans. Cloths | Analytical - Web_NP8550_10.25
2OA347 | Web Inspection | AQL Sample Size | TM101/TM107/TM132/Measure | 0 |  |  | FDA,0 |  | Summer's Eve Fresh Cycle Cleans. Cloths | Analytical - Web_NP8550_10.25
2OA347 | Web Inspection | Seal_Strength_(@300DegF/30psi/1.5 sec dwell) | TM101/TM107/TM132/Measure | 3500 |  | g/in | FDA,0 |  | Summer's Eve Fresh Cycle Cleans. Cloths | Analytical - Web_NP8550_10.25
6OH21112 | Shipper Inspection | Artwork / Copy | TM 141/143 |  |  |  |  | Go - Meets Specifications (Done) | CRU CVS ANTIBAC 9.75 x 7.625 x 6.75=32 ECT/26MED | Analytical - SHIP_32_1F
6OH45016 | Shipper Inspection | Height I.D. | TM 141/143 | 7.1875 | 7.5625 | in | FDA,4 |  | Individual Pack 16X Box 12x Case | Analytical - SHIP_NY_32K_100_8.25-6.875-7.375
6OH45016 | Shipper Inspection | Length I.D. | TM 141/143 | 8.0625 | 8.4375 | in | FDA,4 |  | Individual Pack 16X Box 12x Case | Analytical - SHIP_NY_32K_100_8.25-6.875-7.375
6OH45016 | Shipper Inspection | Liner Board Color | TM 141/143 |  |  |  |  | Kraft (Done) | Individual Pack 16X Box 12x Case | Analytical - SHIP_NY_32K_100_8.25-6.875-7.375
6OH45016 | Shipper Inspection | Artwork / Copy | TM 141/143 |  |  |  |  | Go - Meets Specifications (Done) | Individual Pack 16X Box 12x Case | Analytical - SHIP_NY_32K_100_8.25-6.875-7.375
6OH45016 | Shipper Inspection | Shipper Style | TM 141/143 |  |  |  |  | RSC (Done) | Individual Pack 16X Box 12x Case | Analytical - SHIP_NY_32K_100_8.25-6.875-7.375
6OH45016 | Shipper Inspection | General Inspection | TM 141/143 |  |  |  |  | Accept (Done) | Individual Pack 16X Box 12x Case | Analytical - SHIP_NY_32K_100_8.25-6.875-7.375
6OH45016 | Shipper Inspection | Width I.D. | TM 141/143 | 6.6875 | 7.0625 | in | FDA,4 |  | Individual Pack 16X Box 12x Case | Analytical - SHIP_NY_32K_100_8.25-6.875-7.375
6FJ14108 | Certificate of Analysis | Certificate of Analysis | Default |  |  |  |  | CofA meets specifications (Done) | Hygea Multi Purpose Washcloth Shipper | Analytical - Shipper_NY_Skip lot testing
6BJ21396 | Certificate of Analysis | Certificate of Analysis | Default |  |  |  |  | CofA meets specifications (Done) | COR HYGEA MULTI 44 ECT/33 3 16.625" X 9.375" X 7" | Analytical - Shipper_NY_Skip lot testing
8OP294CK | Certificate of Conformance | Certificate of Conformance | Default |  |  |  |  | CoC meets specifications (Done) | Ecolab Eco-Wipe Duo Case Label | Analytical - Label_NY_NP7030_8.5-6.5
6OH45016 | Shipper Inspection | Certification Stamp (ECT) | TM 141/143 | 32 |  | Lbs./In. | FDA,0 |  | Individual Pack 16X Box 12x Case | Analytical - SHIP_NY_32K_100_8.25-6.875-7.375
6OK75595 | Shipper Inspection | Shipper Style | TM 141/143 |  |  |  |  | RSC (Done) | CRU 11.75X9.625X7.6875 32ECT | Analytical - SHIP_32_1R
6OK75595 | Shipper Inspection | Length I.D. | TM 141/143 | 11.5625 | 11.9375 | in | FDA,4 |  | CRU 11.75X9.625X7.6875 32ECT | Analytical - SHIP_32_1R
6OK75595 | Shipper Inspection | Height I.D. | TM 141/143 | 7.5 | 7.875 | in | FDA,4 |  | CRU 11.75X9.625X7.6875 32ECT | Analytical - SHIP_32_1R
6OK75595 | Shipper Inspection | General Inspection | TM 141/143 |  |  |  |  | Accept (Done) | CRU 11.75X9.625X7.6875 32ECT | Analytical - SHIP_32_1R
6OK75595 | Shipper Inspection | Width I.D. | TM 141/143 | 9.4375 | 9.8125 | in | FDA,4 |  | CRU 11.75X9.625X7.6875 32ECT | Analytical - SHIP_32_1R
6OK75595 | Shipper Inspection | Certification Stamp (ECT) | TM 141/143 | 32 |  | Lbs./In. | FDA,0 |  | CRU 11.75X9.625X7.6875 32ECT | Analytical - SHIP_32_1R
6OK75595 | Shipper Inspection | Liner Board Color | TM 141/143 |  |  |  |  | Kraft (Done) | CRU 11.75X9.625X7.6875 32ECT | Analytical - SHIP_32_1R
6OK75595 | Shipper Inspection | Artwork / Copy | TM 141/143 |  |  |  |  | Go - Meets Specifications (Done) | CRU 11.75X9.625X7.6875 32ECT | Analytical - SHIP_32_1R
6OM960CB | Shipper Inspection | Length I.D. | TM 141/143 | 2.3125 | 2.6875 | in | FDA,4 |  | 2x60ct Grime Boss Costco Corner Board | Analytical - SHIP_NY_NA_200_2.5-2.5-33.75
6OM960CB | Shipper Inspection | Shipper Style | TM 141/143 |  |  |  |  | ITW STACK MASTER 2600 (Done) | 2x60ct Grime Boss Costco Corner Board | Analytical - SHIP_NY_NA_200_2.5-2.5-33.75
6OM960CB | Shipper Inspection | Width I.D. | TM 141/143 | 2.3125 | 2.6875 | in | FDA,4 |  | 2x60ct Grime Boss Costco Corner Board | Analytical - SHIP_NY_NA_200_2.5-2.5-33.75
8OU130CK | Certificate of Conformance | Certificate of Conformance | Default |  |  |  |  | CoC meets specifications (Done) | Grime Boss Original Citrus 1ct. | Analytical - Label_NY_NP7030_9-2.625
2BA284R | Seal Strength | Seal Strength(g/in@350F/30psi/0.5s dwell Top Jaw) | TM 107 | 2700 |  | g/in | FDA,0 |  | Preparation H 48ct. | Analytical - Web_NP8504_11.0
2BA284R | Web Thickness | Web_Thickness_(mils) | TM 132 | 3.2 | 3.9 | mil | FDA,1 |  | Preparation H 48ct. | Analytical - Web_NP8504_11.0
2BA284R | Certificate of Analysis | Certificate of Analysis | Default | [5 empty] | Preparation H 48ct. | Analytical - Web_NP8504_11.0
2BA284R | Dyne Level | Dyne Level (outside film) | Dyne Test Kit | 36 | 38 |  | FDA,0 |  | Preparation H 48ct. | Analytical - Web_NP8504_11.0
2BA284R | Basis Weight | Basis_Weight_(#/Ream) | TM 101 | 53.3 | 65.1 | #/Ream | FDA,1 |  | Preparation H 48ct. | Analytical - Web_NP8504_11.0
2BA284R | Web Measurement | Web Width (Inches) | Measurement | 10.9375 | 11.0625 | in | FDA,4 |  | Preparation H 48ct. | Analytical - Web_NP8504_11.0
2HU120 | Web Measurement | Web Width (Inches) | Measurement | 8.4375 | 8.5625 | in | FDA,4 |  | PDI Hygea Personal Cleansing Washcloths | Analytical - Web_NP5115_8.5
2HU120 | Basis Weight | Basis_Weight_(#/Ream-Printed/Varnished) | TM 101 | 55.6 | 68 | #/Ream | FDA,1 |  | PDI Hygea Personal Cleansing Washcloths | Analytical - Web_NP5115_8.5
2HU120 | Certificate of Analysis | Certificate of Analysis | Default |  |  |  |  | CofA meets specifications (Done) | PDI Hygea Personal Cleansing Washcloths | Analytical - Web_NP5115_8.5
2HU120 | Seal Strength | Seal_Strength_(@325DegF/40PSI/0.5Sec_Dwell) | TM 107 | 1500 |  | g/in | FDA,0 |  | PDI Hygea Personal Cleansing Washcloths | Analytical - Web_NP5115_8.5
2OP073 | Certificate of Analysis | Certificate of Analysis | Default |  |  |  |  | CofA meets specifications (Done) | Ponds Luminous Clean Twlts. | Analytical - Web_NP8536_11.875
2OP073 | Seal Strength | Seal Strength(g/in@350DegF/40psi/0.5sec dwell) | TM 107 | 2500 |  | g/in | FDA,0 |  | Ponds Luminous Clean Twlts. | Analytical - Web_NP8536_11.875
2OP073 | Web Thickness | Thickness | TM 132 | 2.367 | 2.893 | mil | FDA,3 |  | Ponds Luminous Clean Twlts. | Analytical - Web_NP8536_11.875
2OP073 | Web Measurement | Web Width (Inches) | Measurement | 11.8125 | 11.9375 | in | FDA,4 |  | Ponds Luminous Clean Twlts. | Analytical - Web_NP8536_11.875
2OP073 | Seal strength (NP8536) | Seal Strength (g/inch@320DegF/40psi/0.5 sec dwell) | TM 107 | 2000 |  | g/in | FDA,0 |  | Ponds Luminous Clean Twlts. | Analytical - Web_NP8536_11.875
2OP073 | Basis Weight (lbs/ream) | Basis Weight | TM 101 | 40.1 | 49.02 | Lb/Ream | FDA,2 |  | Ponds Luminous Clean Twlts. | Analytical - Web_NP8536_11.875
2OP073 | Basis Weight | Basis_Weight_(GSM) | TM 101 |  |  | lbs/rm | FDA,2 |  | Ponds Luminous Clean Twlts. | Analytical - Web_NP8536_11.875
6OM960CB | Shipper Inspection | Height I.D. | TM 141/143 | 33.5625 | 33.9375 | in | FDA,4 |  | 2x60ct Grime Boss Costco Corner Board | Analytical - SHIP_NY_NA_200_2.5-2.5-33.75
6OM960CB | Shipper Inspection | General Inspection | TM 141/143 |  |  |  |  | Accept (Done) | 2x60ct Grime Boss Costco Corner Board | Analytical - SHIP_NY_NA_200_2.5-2.5-33.75
6OP027LP | Shipper Inspection | Width I.D. | TM 141/143 | 5.375 | 5.75 | in | FDA,4 |  | COR PAD NEUTROGENA ECT=32 | Analytical - SHIP_32_13A
6OP027LP | Shipper Inspection | Certification Stamp (ECT) | TM 141/143 | 32 |  | Lbs./In. | FDA,0 |  | COR PAD NEUTROGENA ECT=32 | Analytical - SHIP_32_13A
6OP027LP | Shipper Inspection | Length I.D. | TM 141/143 | 10.5625 | 10.9375 | in | FDA,4 |  | COR PAD NEUTROGENA ECT=32 | Analytical - SHIP_32_13A
6OP027LP | Shipper Inspection | Liner Board Color | TM 141/143 |  |  |  |  | Kraft (Done) | COR PAD NEUTROGENA ECT=32 | Analytical - SHIP_32_13A
6OP027LP | Shipper Inspection | Artwork / Copy | TM 141/143 |  |  |  |  | Go - Meets Specifications (Done) | COR PAD NEUTROGENA ECT=32 | Analytical - SHIP_32_13A
6OP027LP | Shipper Inspection | General Inspection | TM 141/143 |  |  |  |  | Accept (Done) | COR PAD NEUTROGENA ECT=32 | Analytical - SHIP_32_13A
6OP081LP | Shipper Inspection | Width I.D. | TM 141/143 | 11.813 | 12.063 | in | FDA,3 |  | Layer Pad - Pond's 50ct WIP | Analytical - SHIP_NY_32NA_250_17.250-11.938
6OP081LP | Shipper Inspection | Length I.D. | TM 141/143 | 17.125 | 17.375 | in | FDA,3 |  | Layer Pad - Pond's 50ct WIP | Analytical - SHIP_NY_32NA_250_17.250-11.938
6OP081LP | Shipper Inspection | Certification Stamp (ECT) | TM 141/143 | 32 |  | Lbs./In. | FDA,0 |  | Layer Pad - Pond's 50ct WIP | Analytical - SHIP_NY_32NA_250_17.250-11.938
6OP081LP | Shipper Inspection | Artwork / Copy | TM 141/143 |  |  |  |  | Go - Meets Specifications (Done) | Layer Pad - Pond's 50ct WIP | Analytical - SHIP_NY_32NA_250_17.250-11.938
6OP081LP | Shipper Inspection | General Inspection | TM 141/143 |  |  |  |  | Accept (Done) | Layer Pad - Pond's 50ct WIP | Analytical - SHIP_NY_32NA_250_17.250-11.938
6OP081LP | Shipper Inspection | Shipper Style | TM 141/143 |  |  |  |  | Inserts (Done) | Layer Pad - Pond's 50ct WIP | Analytical - SHIP_NY_32NA_250_17.250-11.938
6OP081LP | Shipper Inspection | AQL Sample Size | TM 141/143 |  |  |  | FDA,0 |  | Layer Pad - Pond's 50ct WIP | Analytical - SHIP_NY_32NA_250_17.250-11.938
6OP34524 | Shipper Inspection | Length I.D. | TM 141/143 | 13.3125 | 13.6875 | in | FDA,4 |  | CRU AVON UNPRINTED=44 ECT | Analytical - SHIP_44_2G
6OP34524 | Shipper Inspection | Height I.D. | TM 141/143 | 8.0625 | 8.4375 | in | FDA,4 |  | CRU AVON UNPRINTED=44 ECT | Analytical - SHIP_44_2G
6OP34524 | Shipper Inspection | Width I.D. | TM 141/143 | 11.5625 | 11.9375 | in | FDA,4 |  | CRU AVON UNPRINTED=44 ECT | Analytical - SHIP_44_2G
6OP34524 | Shipper Inspection | Artwork / Copy | TM 141/143 |  |  |  |  | Go - Meets Specifications (Done) | CRU AVON UNPRINTED=44 ECT | Analytical - SHIP_44_2G
6OP34524 | Shipper Inspection | General Inspection | TM 141/143 |  |  |  |  | Accept (Done) | CRU AVON UNPRINTED=44 ECT | Analytical - SHIP_44_2G
6OH45016 | Certificate of Analysis | Certificate of Analysis | Default |  |  |  |  | CofA meets specifications (Done) | Individual Pack 16X Box 12x Case | Analytical - Shipper_NY_Skip lot testing
2OP195 | Certificate of Analysis | Certificate of Analysis | Default |  |  |  |  | CofA meets specifications (Done) | Simple Kind To Skin Micellar Cleansing Wipes 25ct | Analytical - Web_NP8511_320
2OP195 | Seal strength (NP8511) | Seal strength 2500g/in@140DegC/1sec/14psi | TM 107 | 2500 |  | g/in | FDA,0 |  | Simple Kind To Skin Micellar Cleansing Wipes 25ct | Analytical - Web_NP8511_320
2OP195 | Web Measurement | Web Width (mm) | Measurement | 318 | 322 | mm | FDA,0 |  | Simple Kind To Skin Micellar Cleansing Wipes 25ct | Analytical - Web_NP8511_320
2OP195 | Dyne Level | Dyne Level (outside film) |  |  |  |  | FDA,0 |  | Simple Kind To Skin Micellar Cleansing Wipes 25ct | Analytical - Web_NP8511_320
2OP195 | Web Thickness | Thickness | TM 132 | 64.8 | 79.2 | micron | FDA,1 |  | Simple Kind To Skin Micellar Cleansing Wipes 25ct | Analytical - Web_NP8511_320
2OP195 | Basis Weight | Basis_Weight_(#/Ream) | TM 101 | 43.1 | 52.7 | Lbs/Ream | FDA,1 |  | Simple Kind To Skin Micellar Cleansing Wipes 25ct | Analytical - Web_NP8511_320
6OP34524 | Shipper Inspection | Shipper Style | TM 141/143 |  |  |  |  | RSC (Done) | CRU AVON UNPRINTED=44 ECT | Analytical - SHIP_44_2G
6OP34524 | Shipper Inspection | Liner Board Color | TM 141/143 |  |  |  |  | Kraft (Done) | CRU AVON UNPRINTED=44 ECT | Analytical - SHIP_44_2G
6OP34524 | Shipper Inspection | Certification Stamp (ECT) | TM 141/143 | 44 |  | Lbs./In. | FDA,0 |  | CRU AVON UNPRINTED=44 ECT | Analytical - SHIP_44_2G
6OP75510 | Shipper Inspection | Width I.D. | TM 141/143 | 11.375 | 11.75 | in | FDA,4 |  | Cetaphil Unprinted Shipper | Analytical - SHIP_NY_32K_100_15.375-11.5625-10.5625
6AH58195 | Certificate of Analysis | Certificate of Analysis | Default |  |  |  |  | CofA meets specifications (Done) | PDI Sani Cloth Bleach Shipper | Analytical - Shipper_NY_Skip lot testing
6OP75510 | Shipper Inspection | Height I.D. | TM 141/143 | 10.375 | 10.75 | in | FDA,4 |  | Cetaphil Unprinted Shipper | Analytical - SHIP_NY_32K_100_15.375-11.5625-10.5625
6OP75510 | Shipper Inspection | Length I.D. | TM 141/143 | 15.1875 | 15.5625 | in | FDA,4 |  | Cetaphil Unprinted Shipper | Analytical - SHIP_NY_32K_100_15.375-11.5625-10.5625
6OP75510 | Shipper Inspection | General Inspection | TM 141/143 |  |  |  |  | Accept (Done) | Cetaphil Unprinted Shipper | Analytical - SHIP_NY_32K_100_15.375-11.5625-10.5625
6OP75510 | Shipper Inspection | Certification Stamp (ECT) | TM 141/143 | 44 |  | Lbs./In. | FDA,0 |  | Cetaphil Unprinted Shipper | Analytical - SHIP_NY_32K_100_15.375-11.5625-10.5625
6OP75510 | Shipper Inspection | AQL Sample Size | TM 141/143 |  |  |  | FDA,0 |  | Cetaphil Unprinted Shipper | Analytical - SHIP_NY_32K_100_15.375-11.5625-10.5625
6OP75510 | Shipper Inspection | Liner Board Color | TM 141/143 |  |  |  |  | Kraft (Done) | Cetaphil Unprinted Shipper | Analytical - SHIP_NY_32K_100_15.375-11.5625-10.5625
6OP75510 | Shipper Inspection | Artwork / Copy | TM 141/143 |  |  |  |  | Go - Meets Specifications (Done) | Cetaphil Unprinted Shipper | Analytical - SHIP_NY_32K_100_15.375-11.5625-10.5625
6OP75510 | Shipper Inspection | Shipper Style | TM 141/143 |  |  |  |  | RSC (Done) | Cetaphil Unprinted Shipper | Analytical - SHIP_NY_32K_100_15.375-11.5625-10.5625
6OQ22272 | Shipper Inspection | Artwork / Copy | TM 141/143 |  |  |  |  | Go - Meets Specifications (Done) | 12ct Large Canister shipper | Analytical - SHIP_NY_44K_100_15.188-10.188-15.188
6OQ22272 | Shipper Inspection | Shipper Style | TM 141/143 |  |  |  |  | RSC (Done) | 12ct Large Canister shipper | Analytical - SHIP_NY_44K_100_15.188-10.188-15.188
6OQ22272 | Shipper Inspection | General Inspection | TM 141/143 |  |  |  |  | Accept (Done) | 12ct Large Canister shipper | Analytical - SHIP_NY_44K_100_15.188-10.188-15.188
6OQ22272 | Shipper Inspection | Length I.D. | TM 141/143 | 15.0005 | 15.3755 | in | FDA,4 |  | 12ct Large Canister shipper | Analytical - SHIP_NY_44K_100_15.188-10.188-15.188
6OQ22272 | Shipper Inspection | Certification Stamp (ECT) | TM 141/143 | 44 |  | Lbs./In. | FDA,0 |  | 12ct Large Canister shipper | Analytical - SHIP_NY_44K_100_15.188-10.188-15.188
6OQ22272 | Shipper Inspection | Liner Board Color | TM 141/143 |  |  |  |  | Kraft (Done) | 12ct Large Canister shipper | Analytical - SHIP_NY_44K_100_15.188-10.188-15.188
6OQ22272 | Shipper Inspection | Width I.D. | TM 141/143 | 10.0005 | 10.3755 | in | FDA,4 |  | 12ct Large Canister shipper | Analytical - SHIP_NY_44K_100_15.188-10.188-15.188
6OQ22272 | Shipper Inspection | Height I.D. | TM 141/143 | 15.0005 | 15.3755 | in | FDA,4 |  | 12ct Large Canister shipper | Analytical - SHIP_NY_44K_100_15.188-10.188-15.188
6OQ85984 | Shipper Inspection | Width I.D. | TM 141/143 | 10.375 | 10.75 | in | FDA,4 |  | CRU SANI CLOTH | Analytical - SHIP_NY_44K_100_15.375-10.5625-9.625
6OQ85984 | Shipper Inspection | Length I.D. | TM 141/143 | 15.1875 | 15.5625 | in | FDA,4 |  | CRU SANI CLOTH | Analytical - SHIP_NY_44K_100_15.375-10.5625-9.625
6OQ85984 | Shipper Inspection | Height I.D. | TM 141/143 | 9.4375 | 9.8125 | in | FDA,4 |  | CRU SANI CLOTH | Analytical - SHIP_NY_44K_100_15.375-10.5625-9.625
6OQ85984 | Shipper Inspection | AQL Sample Size | TM 141/143 |  |  |  | FDA,0 |  | CRU SANI CLOTH | Analytical - SHIP_NY_44K_100_15.375-10.5625-9.625
6OQ85984 | Shipper Inspection | Liner Board Color | TM 141/143 |  |  |  |  | Kraft (Done) | CRU SANI CLOTH | Analytical - SHIP_NY_44K_100_15.375-10.5625-9.625
6OQ85984 | Shipper Inspection | Certification Stamp (ECT) | TM 141/143 | 44 |  | Lbs./In. | FDA,0 |  | CRU SANI CLOTH | Analytical - SHIP_NY_44K_100_15.375-10.5625-9.625
6OQ85984 | Shipper Inspection | Shipper Style | TM 141/143 |  |  |  |  | RSC (Done) | CRU SANI CLOTH | Analytical - SHIP_NY_44K_100_15.375-10.5625-9.625
6OQ85984 | Shipper Inspection | Artwork / Copy | TM 141/143 |  |  |  |  | Go - Meets Specifications (Done) | CRU SANI CLOTH | Analytical - SHIP_NY_44K_100_15.375-10.5625-9.625
6OQ85984 | Shipper Inspection | General Inspection | TM 141/143 |  |  |  |  | Accept (Done) | CRU SANI CLOTH | Analytical - SHIP_NY_44K_100_15.375-10.5625-9.625
6OS12350 | Shipper Inspection | Height I.D. | TM 141/143 | 5.7505 | 6.1255 | in | FDA,4 |  | Betadine Solution Swabstick Shipper | Analytical - SHIP_NY_32K_100_11.625-6.5-5.938
6OS12350 | Shipper Inspection | Width I.D. | TM 141/143 | 6.3125 | 6.6875 | in | FDA,4 |  | Betadine Solution Swabstick Shipper | Analytical - SHIP_NY_32K_100_11.625-6.5-5.938
6OS12350 | Shipper Inspection | Length I.D. | TM 141/143 | 11.4375 | 11.8125 | in | FDA,4 |  | Betadine Solution Swabstick Shipper | Analytical - SHIP_NY_32K_100_11.625-6.5-5.938
6OS12350 | Shipper Inspection | Certificate of Analysis | TM 141/143 |  |  |  |  | CofA meets specifications (Done) | Betadine Solution Swabstick Shipper | Analytical - SHIP_NY_32K_100_11.625-6.5-5.938
6OS12350 | Shipper Inspection | Shipper Style | TM 141/143 |  |  |  |  | RSC (Done) | Betadine Solution Swabstick Shipper | Analytical - SHIP_NY_32K_100_11.625-6.5-5.938
6OS12350 | Shipper Inspection | Liner Board Color | TM 141/143 |  |  |  |  | Kraft (Done) | Betadine Solution Swabstick Shipper | Analytical - SHIP_NY_32K_100_11.625-6.5-5.938
2OA592SLI | Solo Lid Inspection | Overall closed lid height | Measurement | 0.355 | 0.385 | in | FDA,3 |  | Prep-H Medicated Wipes Solo | Analytical - Lid_NY_NP7600_22S
2OA592SLI | Solo Lid Inspection | Open Lid Overall Width | Measurement | 4.351 | 4.401 | in | FDA,3 |  | Prep-H Medicated Wipes Solo | Analytical - Lid_NY_NP7600_22S
2OA592SLI | Solo Lid Inspection | Lid Wall Thickness (per speciffication) | Measurement | 0.025 | 0.035 | in | FDA,3 |  | Prep-H Medicated Wipes Solo | Analytical - Lid_NY_NP7600_22S
2OA592SLI | Solo Lid Inspection | Weight | Measurement | 10.5 | 12.5 | g | FDA,1 |  | Prep-H Medicated Wipes Solo | Analytical - Lid_NY_NP7600_22S
2OA592SLI | Solo Lid Inspection | Odor | Measurement |  |  |  |  | None detectable (Done) | Prep-H Medicated Wipes Solo | Analytical - Lid_NY_NP7600_22S
2OA592SLI | Solo Lid Inspection | Appearance | Measurement |  |  |  |  | Meet specification (Done) | Prep-H Medicated Wipes Solo | Analytical - Lid_NY_NP7600_22S
2OA592SLI | Solo Lid Inspection | Functionality | Measurement |  |  |  |  | Meet specification (Done) | Prep-H Medicated Wipes Solo | Analytical - Lid_NY_NP7600_22S
2OA592SLI | Solo Lid Inspection | Color | Measurement |  |  |  |  | Teal Pantone 3145C | Prep-H Medicated Wipes Solo | Analytical - Lid_NY_NP7600_22S
6OS12350 | Shipper Inspection | General Inspection | TM 141/143 |  |  |  |  | Accept (Done) | Betadine Solution Swabstick Shipper | Analytical - SHIP_NY_32K_100_11.625-6.5-5.938
6OS12350 | Shipper Inspection | Artwork / Copy | TM 141/143 |  |  |  |  | Go - Meets Specifications (Done) | Betadine Solution Swabstick Shipper | Analytical - SHIP_NY_32K_100_11.625-6.5-5.938
2OA592SLI | Canister & Lid Inspection | Print | [5 empty] | No smears, streaks, | Prep-H Medicated Wipes Solo | Analytical - Lid_NY_NP7600_22S
6OS12350 | Shipper Inspection | AQL Sample Size | TM 141/143 |  |  |  | FDA,0 |  | Betadine Solution Swabstick Shipper | Analytical - SHIP_NY_32K_100_11.625-6.5-5.938
6OS12350 | Shipper Inspection | Certification Stamp (ECT) | TM 141/143 | 32 |  | Lbs./In. | FDA,0 |  | Betadine Solution Swabstick Shipper | Analytical - SHIP_NY_32K_100_11.625-6.5-5.938
6OS42850 | Shipper Inspection | Height I.D. | TM 141/143 | 5.3125 | 5.6875 | in | FDA,4 |  | COR UN-PRINTED=44 ECT | Analytical - SHIP_44_2N
2OA592SLI | Certificate of Compliance | Certificate of Compliance | Default |  |  |  |  | CofC meets specifications (Done) | Prep-H Medicated Wipes Solo | Analytical - Lid_NY_NP7600_22S
5QS41950 | Box Inspection | Caliper | Default | 0.017 | 0.019 | in | FDA,3 |  | PDI Prevantics Maxi Swabstick Box | Analytical - Box_NY_0.018SBS_100_6.625-4.125-8.125
5QS41950 | Box Inspection | Width | Default | 4.0938 | 4.1562 | in | FDA,5 |  | PDI Prevantics Maxi Swabstick Box | Analytical - Box_NY_0.018SBS_100_6.625-4.125-8.125
5QS41950 | Box Inspection | Length | Default | 6.5938 | 6.6562 | in | FDA,5 |  | PDI Prevantics Maxi Swabstick Box | Analytical - Box_NY_0.018SBS_100_6.625-4.125-8.125
5QS41950 | Box Inspection | Height | Default | 8.0938 | 8.1562 | in | FDA,5 |  | PDI Prevantics Maxi Swabstick Box | Analytical - Box_NY_0.018SBS_100_6.625-4.125-8.125
5QS41950 | Box Inspection | Artwork_Copy (Color & Text) | Default |  |  | in |  | Meets specifications (Done) | PDI Prevantics Maxi Swabstick Box | Analytical - Box_NY_0.018SBS_100_6.625-4.125-8.125
5QS41950 | Box Inspection | Carton Material | Default |  |  |  |  | SBS (Done) | PDI Prevantics Maxi Swabstick Box | Analytical - Box_NY_0.018SBS_100_6.625-4.125-8.125
5QS41950 | Box Inspection | Carton Style | Default |  |  |  |  | Tuck Top / Auto Bottom (Done) | PDI Prevantics Maxi Swabstick Box | Analytical - Box_NY_0.018SBS_100_6.625-4.125-8.125
5AH45016 | Certificate of Analysis | Certificate of Analysis | Default |  |  |  |  | CofA meets specifications (Done) | CVS Health Cleansing Cloths 16ct Box | Analytical - Box_NY_Skip lot testing
5CA284TR | Box Inspection | Width | Default | 5.2812 | 5.3438 | in | FDA,5 |  | Preparation H 48ct | Analytical - Box_NY_0.018SBS_111_6-5.3125-3.6875
5CA284TR | Box Inspection | Height | Default | 3.6562 | 3.7188 | in | FDA,5 |  | Preparation H 48ct | Analytical - Box_NY_0.018SBS_111_6-5.3125-3.6875
5CA284TR | Box Inspection | Caliper | Default | 0.017 | 0.019 | in | FDA,3 |  | Preparation H 48ct | Analytical - Box_NY_0.018SBS_111_6-5.3125-3.6875
5CA284TR | Box Inspection | Length | Default | 5.9688 | 6.0312 | in | FDA,5 |  | Preparation H 48ct | Analytical - Box_NY_0.018SBS_111_6-5.3125-3.6875
5CA284TR | Box Inspection | Artwork_Copy (Color & Text) | Default |  |  | in |  | Meets specifications (Done) | Preparation H 48ct | Analytical - Box_NY_0.018SBS_111_6-5.3125-3.6875
5CA284TR | Box Inspection | Carton Style | Default |  |  |  |  | Tuck Top / Auto Bottom French Style w/Perfs (Done) | Preparation H 48ct | Analytical - Box_NY_0.018SBS_111_6-5.3125-3.6875
5CA284TR | Box Inspection | Carton Material | Default |  |  |  |  | SBS (Done) | Preparation H 48ct | Analytical - Box_NY_0.018SBS_111_6-5.3125-3.6875
3AU228 | Visual Inspection | Color | TM 208 |  |  |  |  | Meets specifications (Done) | AP1 SP SPUNLACE 55G 50/50 7.5 | Analytical - Applicator_06I
3AU228 | Visual Inspection | Appearance | TM 208 |  |  |  |  | Meets specifications (Done) | AP1 SP SPUNLACE 55G 50/50 7.5 | Analytical - Applicator_06I
3AU228 | Visual Inspection | Odor | TM 208 |  |  |  |  | Meets specifications (Done) | AP1 SP SPUNLACE 55G 50/50 7.5 | Analytical - Applicator_06I
3AU228 | Caliper | Caliper_After_Slitter_(mm) | TM 102 | 0.5 | 0.64 | mm | FDA,2 |  | AP1 SP SPUNLACE 55G 50/50 7.5 | Analytical - Applicator_06I
3AU228 | Tensile Strength | Wet_CD_(g/in) | TM 103 | 1443 | 2463 | g/in | FDA,0 |  | AP1 SP SPUNLACE 55G 50/50 7.5 | Analytical - Applicator_06I
3AU228 | Tensile Strength | Wet_MD_(g/in) | TM 103 | 4883 | 7967 | g/in | FDA,0 |  | AP1 SP SPUNLACE 55G 50/50 7.5 | Analytical - Applicator_06I
3AU228 | Basis Weight | Basis_Weight_(GSM) | TM 101 | 49.5 | 60.5 | GSM | FDA,1 |  | AP1 SP SPUNLACE 55G 50/50 7.5 | Analytical - Applicator_06I
3AU228 | Certificate of Analysis | Certificate of Analysis | Default |  |  |  |  | CofA meets specifications (Done) | AP1 SP SPUNLACE 55G 50/50 7.5 | Analytical - Applicator_06I
3AU228 | Applicator Measurements | Roll Diameter (Inches) | Measurement | 28 | 32 | in | FDA,0 |  | AP1 SP SPUNLACE 55G 50/50 7.5 | Analytical - Applicator_06I
3AU228 | Applicator Measurements | Roll Width (Inches) | Measurement | 7.375 | 7.625 | in | FDA,3 |  | AP1 SP SPUNLACE 55G 50/50 7.5 | Analytical - Applicator_06I
3OP065 | Certificate of Analysis | Certificate of Analysis | Default |  |  |  |  | CofA meets specifications (Done) | Rolls Spunlaced Nonwoven Diamond - 60gsm | Analytical-Applicator_NY_Skip lot testing
6OS42850 | Shipper Inspection | Length I.D. | TM 141/143 | 15.1875 | 15.5625 | in | FDA,4 |  | COR UN-PRINTED=44 ECT | Analytical - SHIP_44_2N
6OS42850 | Shipper Inspection | Width I.D. | TM 141/143 | 11.1875 | 11.5625 | in | FDA,4 |  | COR UN-PRINTED=44 ECT | Analytical - SHIP_44_2N
6OS42850 | Shipper Inspection | Shipper Style | TM 141/143 |  |  |  |  | RSC (Done) | COR UN-PRINTED=44 ECT | Analytical - SHIP_44_2N
6OS42850 | Shipper Inspection | Liner Board Color | TM 141/143 |  |  |  |  | Kraft (Done) | COR UN-PRINTED=44 ECT | Analytical - SHIP_44_2N
6OS42850 | Shipper Inspection | General Inspection | TM 141/143 |  |  |  |  | Accept (Done) | COR UN-PRINTED=44 ECT | Analytical - SHIP_44_2N
6OS42850 | Shipper Inspection | Artwork / Copy | TM 141/143 |  |  |  |  | Go - Meets Specifications (Done) | COR UN-PRINTED=44 ECT | Analytical - SHIP_44_2N
6OS42850 | Shipper Inspection | Certification Stamp (ECT) | TM 141/143 | 44 |  | Lbs./In. | FDA,0 |  | COR UN-PRINTED=44 ECT | Analytical - SHIP_44_2N
6OS45625 | Shipper Inspection | Length I.D. | TM 141/143 | 6.6875 | 7.0625 | in | FDA,4 |  | Betadine Solution Swabstick Shipper | Analytical - SHIP_NY_32K_100_6.875-6.5-5.938
6OS45625 | Shipper Inspection | Certificate of Analysis | TM 141/143 |  |  |  |  | CofA meets specifications (Done) | Betadine Solution Swabstick Shipper | Analytical - SHIP_NY_32K_100_6.875-6.5-5.938
6OS45625 | Shipper Inspection | Width I.D. | TM 141/143 | 6.3125 | 6.6875 | in | FDA,4 |  | Betadine Solution Swabstick Shipper | Analytical - SHIP_NY_32K_100_6.875-6.5-5.938
6OS45625 | Shipper Inspection | Artwork / Copy | TM 141/143 |  |  |  |  | Go - Meets Specifications (Done) | Betadine Solution Swabstick Shipper | Analytical - SHIP_NY_32K_100_6.875-6.5-5.938
6OS45625 | Shipper Inspection | General Inspection | TM 141/143 |  |  |  |  | Accept (Done) | Betadine Solution Swabstick Shipper | Analytical - SHIP_NY_32K_100_6.875-6.5-5.938
6OS45625 | Shipper Inspection | Height I.D. | TM 141/143 | 5.7505 | 6.1255 | in | FDA,4 |  | Betadine Solution Swabstick Shipper | Analytical - SHIP_NY_32K_100_6.875-6.5-5.938
6OS45625 | Shipper Inspection | Shipper Style | TM 141/143 |  |  |  |  | RSC (Done) | Betadine Solution Swabstick Shipper | Analytical - SHIP_NY_32K_100_6.875-6.5-5.938
6OS45625 | Shipper Inspection | Liner Board Color | TM 141/143 |  |  |  |  | Kraft (Done) | Betadine Solution Swabstick Shipper | Analytical - SHIP_NY_32K_100_6.875-6.5-5.938
6OS45625 | Shipper Inspection | AQL Sample Size | TM 141/143 |  |  |  | FDA,0 |  | Betadine Solution Swabstick Shipper | Analytical - SHIP_NY_32K_100_6.875-6.5-5.938
6OS45625 | Shipper Inspection | Certification Stamp (ECT) | TM 141/143 | 32 |  | Lbs./In. | FDA,0 |  | Betadine Solution Swabstick Shipper | Analytical - SHIP_NY_32K_100_6.875-6.5-5.938
6OS46250 | Shipper Inspection | Length I.D. | TM 141/143 | 16.9375 | 17.3125 | in | FDA,4 |  | CRU 17.125X6.6875X11.75 | Analytical - SHIP_29_1J
6OS46250 | Shipper Inspection | Height I.D. | TM 141/143 | 11.5625 | 11.9375 | in | FDA,4 |  | CRU 17.125X6.6875X11.75 | Analytical - SHIP_29_1J
6OS46250 | Shipper Inspection | Width I.D. | TM 141/143 | 6.5 | 6.875 | in | FDA,4 |  | CRU 17.125X6.6875X11.75 | Analytical - SHIP_29_1J
6OS46250 | Shipper Inspection | Artwork / Copy | TM 141/143 |  |  |  |  | Go - Meets Specifications (Done) | CRU 17.125X6.6875X11.75 | Analytical - SHIP_29_1J
6OS46250 | Shipper Inspection | General Inspection | TM 141/143 |  |  |  |  | Accept (Done) | CRU 17.125X6.6875X11.75 | Analytical - SHIP_29_1J
8AP56701 | Certificate of Conformance | Certificate of Conformance | Default |  |  |  |  | CoC meets specifications (Done) | Sani Professional No Rinse Sanitizing Multi-Surface Wipes | Analytical - Label_NY_NP7200_5.8125-6.5
8OH450CK | Certificate of Conformance | Certificate of Conformance | Default |  |  |  |  | CoC meets specifications (Done) | CVS Cleansing Cloths for Sensitive Skin | Analytical - Label_NY_Skip lot testing
6OS46250 | Shipper Inspection | Shipper Style | TM 141/143 |  |  |  |  | RSC (Done) | CRU 17.125X6.6875X11.75 | Analytical - SHIP_29_1J
6OS46250 | Shipper Inspection | Certification Stamp (ECT) | TM 141/143 | 29 |  | Lbs./In. | FDA,0 |  | CRU 17.125X6.6875X11.75 | Analytical - SHIP_29_1J
6OS46250 | Shipper Inspection | Liner Board Color | TM 141/143 |  |  |  |  | Kraft (Done) | CRU 17.125X6.6875X11.75 | Analytical - SHIP_29_1J
6OU12066 | Shipper Inspection | Length I.D. | TM 141/143 | 17.625 | 18 | in | FDA,4 |  | CRU 17-13/16X15-1/8X9 40ECT | Analytical - SHIP_40_1M
6OU12066 | Shipper Inspection | Width I.D. | TM 141/143 | 14.9375 | 15.3125 | in | FDA,4 |  | CRU 17-13/16X15-1/8X9 40ECT | Analytical - SHIP_40_1M
6OU12066 | Shipper Inspection | Height I.D. | TM 141/143 | 8.8125 | 9.1875 | in | FDA,4 |  | CRU 17-13/16X15-1/8X9 40ECT | Analytical - SHIP_40_1M
8OP585SIRF | Certificate of Conformance | Certificate of Conformance | Default |  |  |  |  | CoC meets specifications (Done) | Remove Completely Label | Analytical - Label_NY_NP9300_1.375-2
3OS484 | Swab Measurements | Tuft_Diameter_(Inches) | TM 109 | 0.42 | 0.53 | in | FDA,2 |  | SWB 8" DBL-TIP FOAM SWABSTICK | Analytical - Applicator_26A
3OS484 | Swab Measurements | Overall_Swab_Length_(Inches) | TM 109 | 7.82 | 7.94 | in | FDA,2 |  | SWB 8" DBL-TIP FOAM SWABSTICK | Analytical - Applicator_26A
3OS484 | Swab Measurements | Use_Test-Solvents | TM 109 |  |  |  |  | Meets specifications (Done) | SWB 8" DBL-TIP FOAM SWABSTICK | Analytical - Applicator_26A
3OS484 | Swab Measurements | Scrub_Test | TM 109 |  |  |  |  | Meets specifications (Done) | SWB 8" DBL-TIP FOAM SWABSTICK | Analytical - Applicator_26A
3OS484 | Certificate of Analysis | Certificate of Analysis | Default |  |  |  |  | CofA meets specifications (Done) | SWB 8" DBL-TIP FOAM SWABSTICK | Analytical - Applicator_26A
2RQ890 | Web Measurement | Web Width (Inches) | Measurement | 18.0625 | 18.1875 | in | FDA,4 |  | PIL WH CL-250XWH 18.125 NP9508 | Analytical - Web_NP9508_18.125
2RQ890 | Basis Weight | Basis_Weight_(#/Ream-Unprinted) | TM 101 | 37.8 | 46.2 | #/Ream | FDA,1 |  | PIL WH CL-250XWH 18.125 NP9508 | Analytical - Web_NP9508_18.125
2RQ890 | Certificate of Analysis | Certificate of Analysis | Default |  |  |  |  | CofA meets specifications (Done) | PIL WH CL-250XWH 18.125 NP9508 | Analytical - Web_NP9508_18.125
2RQ890 | Seal Strength | Seal Strength (@300DegF/40psi/0.5 sec dewll) | TM 107 |  |  |  |  | Sample peeled apart and showed stress whitening when sealed (Done) | PIL WH CL-250XWH 18.125 NP9508 | Analytical - Web_NP9508_18.125
2RQ890 | Web Thickness | Web_Thickness_(mils) | TM 132 | 2.3 | 2.8 | mil | FDA,1 |  | PIL WH CL-250XWH 18.125 NP9508 | Analytical - Web_NP9508_18.125
3XP540 | Certificate of Analysis | Certificate of Analysis | Default |  |  |  |  | CofA meets specifications (Done) | Spunlaced Nonwoven 50gsm 100% Polyester - 42" | Analytical-Applicator_NY_Spunlaced Nonwoven 50 gsm 100% Polyester-42"
3XP540 | Basis Weight | Basis_Weight_(GSM) | TM 101 | 45 | 55 | GSM | FDA,0 |  | Spunlaced Nonwoven 50gsm 100% Polyester - 42" | Analytical-Applicator_NY_Spunlaced Nonwoven 50 gsm 100% Polyester-42"
3XP540 | Applicator Measurements | Roll Diameter (COA) | CoA | 41 | 45 | in | FDA,0 |  | Spunlaced Nonwoven 50gsm 100% Polyester - 42" | Analytical-Applicator_NY_Spunlaced Nonwoven 50 gsm 100% Polyester-42"
3XP540 | Applicator Measurements | Roll width (COA) | CoA | 41.75 | 42.25 | in | FDA,2 |  | Spunlaced Nonwoven 50gsm 100% Polyester - 42" | Analytical-Applicator_NY_Spunlaced Nonwoven 50 gsm 100% Polyester-42"
3XP540 | Tensile Strength | Dry_CD_(g/in) | TM 103 | 1801 | 2821 | g/in | FDA,0 |  | Spunlaced Nonwoven 50gsm 100% Polyester - 42" | Analytical-Applicator_NY_Spunlaced Nonwoven 50 gsm 100% Polyester-42"
3XP540 | Tensile Strength | Dry_MD_(g/in) | TM 103 | 6675 | 9447 | g/in | FDA,0 |  | Spunlaced Nonwoven 50gsm 100% Polyester - 42" | Analytical-Applicator_NY_Spunlaced Nonwoven 50 gsm 100% Polyester-42"
3XP540 | Visual Inspection | Color | TM 208 |  |  |  |  | Meets specifications (Done) | Spunlaced Nonwoven 50gsm 100% Polyester - 42" | Analytical-Applicator_NY_Spunlaced Nonwoven 50 gsm 100% Polyester-42"
3XP540 | Visual Inspection | Odor | TM 208 |  |  |  |  | No objectionable odor Wet or Dry [Done] | Spunlaced Nonwoven 50gsm 100% Polyester - 42" | Analytical-Applicator_NY_Spunlaced Nonwoven 50 gsm 100% Polyester-42"
3XP540 | Visual Inspection | Appearance | TM 208 |  |  |  |  | Meets specifications (Done) | Spunlaced Nonwoven 50gsm 100% Polyester - 42" | Analytical-Applicator_NY_Spunlaced Nonwoven 50 gsm 100% Polyester-42"
3XP540 | Caliper | Caliper_After_Slitter_(mm) | TM 102 | 0.51 | 0.63 | mm | FDA,2 |  | Spunlaced Nonwoven 50gsm 100% Polyester - 42" | Analytical-Applicator_NY_Spunlaced Nonwoven 50 gsm 100% Polyester-42"
2OQ753X | Canister Release | Certificate of Analysis Review | N/A | [5 empty] | Canister - Large, Ribbed, White | Analytical - Reduced Testing_NY_Can 2OQ753 X
3OD438 | Applicator_Inspection | Basis Weight (GSM) (TM 101) | See Analyte for Method # | 31.5 | 38.5 | GSM | FDA,1 |  | 35 gsm Unembossed Nonwoven | Analytical - REDUCED TESTING_NY_3OD438
3OD438 | Applicator_Inspection | Color (TM 208) | [5 empty] | White with no off colors or shading | 35 gsm Unembossed Nonwoven | Analytical - REDUCED TESTING_NY_3OD438
3OD438 | Applicator_Inspection | Appearance (TM 208) | See Analyte for Method # |  |  |  |  | Smooth free of hard wrinkles, formation uniform matches embossing pattern (Done) | 35 gsm Unembossed Nonwoven | Analytical - REDUCED TESTING_NY_3OD438
3OD438 | Applicator_Inspection | AQL Sample Size | See Analyte for Method # |  |  |  | FDA,0 |  | 35 gsm Unembossed Nonwoven | Analytical - REDUCED TESTING_NY_3OD438
3OD438 | Applicator_Inspection | Certificate of Analysis | See Analyte for Method # |  |  |  |  | CofA meets specifications (Done) | 35 gsm Unembossed Nonwoven | Analytical - REDUCED TESTING_NY_3OD438
3OD438 | Applicator_Inspection | Odor (TM 208) | [5 empty] | May have residual sulfur odor when wet | 35 gsm Unembossed Nonwoven | Analytical - REDUCED TESTING_NY_3OD438
6OU12066 | Shipper Inspection | Certification Stamp (ECT) | TM 141/143 | 40 |  | Lbs./In. | FDA,0 |  | CRU 17-13/16X15-1/8X9 40ECT | Analytical - SHIP_40_1M
6OU12066 | Shipper Inspection | Shipper Style | TM 141/143 |  |  |  |  | RSC (Done) | CRU 17-13/16X15-1/8X9 40ECT | Analytical - SHIP_40_1M
6OU12066 | Shipper Inspection | General Inspection | TM 141/143 |  |  |  |  | Accept (Done) | CRU 17-13/16X15-1/8X9 40ECT | Analytical - SHIP_40_1M
6OU12066 | Shipper Inspection | Liner Board Color | TM 141/143 |  |  |  |  | Kraft (Done) | CRU 17-13/16X15-1/8X9 40ECT | Analytical - SHIP_40_1M
6OU12066 | Shipper Inspection | Artwork / Copy | TM 141/143 |  |  |  |  | Go - Meets Specifications (Done) | CRU 17-13/16X15-1/8X9 40ECT | Analytical - SHIP_40_1M
6OU21470 | Shipper Inspection | Length I.D. | TM 141/143 | 15.1875 | 15.5625 | in | FDA,4 |  | COR KIRKLAND HH GENERIC SHIPPR | Analytical - SHIP_40_1J
6OU21470 | Shipper Inspection | Certification Stamp (ECT) | TM 141/143 | 40 |  | Lbs./In. | FDA,0 |  | COR KIRKLAND HH GENERIC SHIPPR | Analytical - SHIP_40_1J
6OU21470 | Shipper Inspection | Width I.D. | TM 141/143 | 11.1875 | 11.5625 | in | FDA,4 |  | COR KIRKLAND HH GENERIC SHIPPR | Analytical - SHIP_40_1J
6OU21470 | Shipper Inspection | Height I.D. | TM 141/143 | 9.0625 | 9.4375 | in | FDA,4 |  | COR KIRKLAND HH GENERIC SHIPPR | Analytical - SHIP_40_1J
6OU21470 | Shipper Inspection | Liner Board Color | TM 141/143 |  |  |  |  | Kraft (Done) | COR KIRKLAND HH GENERIC SHIPPR | Analytical - SHIP_40_1J
6OU21470 | Shipper Inspection | General Inspection | TM 141/143 |  |  |  |  | Accept (Done) | COR KIRKLAND HH GENERIC SHIPPR | Analytical - SHIP_40_1J
6OU21470 | Shipper Inspection | Shipper Style | TM 141/143 |  |  |  |  | RSC (Done) | COR KIRKLAND HH GENERIC SHIPPR | Analytical - SHIP_40_1J
6OU21470 | Shipper Inspection | Artwork / Copy | TM 141/143 |  |  |  |  | Go - Meets Specifications (Done) | COR KIRKLAND HH GENERIC SHIPPR | Analytical - SHIP_40_1J
6OU31450 | Shipper Inspection | Certification Stamp (ECT) | TM 141/143 | 44 |  | Lbs./In. | FDA,0 |  | Prep H Totables 50ct Display | Analytical - SHIP_NY_44K_100_18.5-13.5-6.125
6OU31450 | Shipper Inspection | Length I.D. | TM 141/143 | 18.3125 | 18.6875 | in | FDA,4 |  | Prep H Totables 50ct Display | Analytical - SHIP_NY_44K_100_18.5-13.5-6.125
6OU31450 | Shipper Inspection | Height I.D. | TM 141/143 | 5.9375 | 6.3125 | in | FDA,4 |  | Prep H Totables 50ct Display | Analytical - SHIP_NY_44K_100_18.5-13.5-6.125
6OU31450 | Shipper Inspection | Width I.D. | TM 141/143 | 13.3125 | 13.6875 | in | FDA,4 |  | Prep H Totables 50ct Display | Analytical - SHIP_NY_44K_100_18.5-13.5-6.125
6OU31450 | Shipper Inspection | Artwork / Copy | TM 141/143 |  |  |  |  | Go - Meets Specifications (Done) | Prep H Totables 50ct Display | Analytical - SHIP_NY_44K_100_18.5-13.5-6.125
6OU31450 | Shipper Inspection | Liner Board Color | TM 141/143 |  |  |  |  | Kraft (Done) | Prep H Totables 50ct Display | Analytical - SHIP_NY_44K_100_18.5-13.5-6.125
6OU31450 | Shipper Inspection | Shipper Style | TM 141/143 |  |  |  |  | RSC (Done) | Prep H Totables 50ct Display | Analytical - SHIP_NY_44K_100_18.5-13.5-6.125
6OU31450 | Shipper Inspection | General Inspection | TM 141/143 |  |  |  |  | Accept (Done) | Prep H Totables 50ct Display | Analytical - SHIP_NY_44K_100_18.5-13.5-6.125
6OU31450 | Shipper Inspection | AQL Sample Size | TM 141/143 |  |  |  | FDA,0 |  | Prep H Totables 50ct Display | Analytical - SHIP_NY_44K_100_18.5-13.5-6.125
6OU35199 | Shipper Inspection | Shipper Style | TM 141/143 |  |  |  |  | RSC (Done) | Dermira Shipper | Analytical - SHIP_NY_32K_100_19.75-12-11.375
6OU35199 | Shipper Inspection | Liner Board Color | TM 141/143 |  |  |  |  | Kraft (Done) | Dermira Shipper | Analytical - SHIP_NY_32K_100_19.75-12-11.375
6OU35199 | Shipper Inspection | Height I.D. | TM 141/143 | 11.25 | 11.5 | in | FDA,4 |  | Dermira Shipper | Analytical - SHIP_NY_32K_100_19.75-12-11.375
6OU35199 | Shipper Inspection | General Inspection | TM 141/143 |  |  |  |  | Accept (Done) | Dermira Shipper | Analytical - SHIP_NY_32K_100_19.75-12-11.375
6OU35199 | Shipper Inspection | Length I.D. | TM 141/143 | 19.625 | 19.875 | in | FDA,4 |  | Dermira Shipper | Analytical - SHIP_NY_32K_100_19.75-12-11.375
6OU35199 | Shipper Inspection | Artwork / Copy | TM 141/143 |  |  |  |  | Go - Meets Specifications (Done) | Dermira Shipper | Analytical - SHIP_NY_32K_100_19.75-12-11.375
6OU35199 | Shipper Inspection | Certification Stamp (ECT) | TM 141/143 | 32 |  | Lbs./In. | FDA,0 |  | Dermira Shipper | Analytical - SHIP_NY_32K_100_19.75-12-11.375
6OU35199 | Shipper Inspection | Width I.D. | TM 141/143 | 11.875 | 12.125 | in | FDA,4 |  | Dermira Shipper | Analytical - SHIP_NY_32K_100_19.75-12-11.375
2OP065 | Web Thickness | Thickness | TM 132 | 2.367 | 2.893 | mil | FDA,3 |  | Ponds Evening Soothe Twlts. | Analytical - Web_NP8536_11.875
2OP065 | Seal strength (NP8536) | Seal Strength (g/inch@320DegF/40psi/0.5 sec dwell) | TM 107 | 2000 |  | g/in | FDA,0 |  | Ponds Evening Soothe Twlts. | Analytical - Web_NP8536_11.875
6OU35199 | Shipper Inspection | AQL Sample Size | TM 141/143 |  |  |  | FDA,0 |  | Dermira Shipper | Analytical - SHIP_NY_32K_100_19.75-12-11.375
6OU351LP | Shipper Inspection | Width I.D. | TM 141/143 | 11.625 | 11.875 | in | FDA,4 |  | 1440ct DRM4 Layer Pad | Analytical - SHIP_NY_32K_NA_19.500X11.750
6OU351LP | Shipper Inspection | Length I.D. | TM 141/143 | 19.375 | 19.625 | in | FDA,4 |  | 1440ct DRM4 Layer Pad | Analytical - SHIP_NY_32K_NA_19.500X11.750
2OP065 | Basis Weight (lbs/ream) | Basis Weight | TM 101 | 40.1 | 49.02 | Lb/Ream | FDA,2 |  | Ponds Evening Soothe Twlts. | Analytical - Web_NP8536_11.875
2OP065 | Web Measurement | Web Width (Inches) | Measurement | 11.8125 | 11.9375 | in | FDA,4 |  | Ponds Evening Soothe Twlts. | Analytical - Web_NP8536_11.875
2OP065 | Certificate of Analysis | Certificate of Analysis | Default |  |  |  |  | CofA meets specifications (Done) | Ponds Evening Soothe Twlts. | Analytical - Web_NP8536_11.875
6OU351LP | Shipper Inspection | Certification Stamp (ECT) | TM 141/143 | 32 |  | Lbs./In. | FDA,0 |  | 1440ct DRM4 Layer Pad | Analytical - SHIP_NY_32K_NA_19.500X11.750
6OU351LP | Shipper Inspection | AQL Sample Size | TM 141/143 |  |  |  | FDA,0 |  | 1440ct DRM4 Layer Pad | Analytical - SHIP_NY_32K_NA_19.500X11.750
6OU351LP | Shipper Inspection | Liner Board Color | TM 141/143 |  |  |  |  | Kraft (Done) | 1440ct DRM4 Layer Pad | Analytical - SHIP_NY_32K_NA_19.500X11.750
6OU351LP | Shipper Inspection | Artwork / Copy | TM 141/143 |  |  |  |  | Go - Meets Specifications (Done) | 1440ct DRM4 Layer Pad | Analytical - SHIP_NY_32K_NA_19.500X11.750
6OU351LP | Shipper Inspection | General Inspection | TM 141/143 |  |  |  |  | Accept (Done) | 1440ct DRM4 Layer Pad | Analytical - SHIP_NY_32K_NA_19.500X11.750
6OU351TY | Shipper Inspection | Width I.D. | TM 141/143 | 2.75 | 2.875 | in | FDA,4 |  | 120ct DRM4 Tray | Analytical - SHIP_NY_32K_201_19.0625-2.8125-3.500
6OU351TY | Shipper Inspection | Length I.D. | TM 141/143 | 19 | 19.125 | in | FDA,4 |  | 120ct DRM4 Tray | Analytical - SHIP_NY_32K_201_19.0625-2.8125-3.500
6OU351TY | Shipper Inspection | Height I.D. | TM 141/143 | 3.4375 | 3.5625 | in | FDA,4 |  | 120ct DRM4 Tray | Analytical - SHIP_NY_32K_201_19.0625-2.8125-3.500
2CD333 | Certificate of Analysis | Certificate of Analysis | Default |  |  |  |  | CofA meets specifications (Done) | Sani Professional Sani Hands Packette | Analytical - Web_NY_Skip lot testing
2BD365 | Basis Weight | Basis_Weight_(#/Ream-Printed/Varnished) | TM 101 | 55.6 | 68 | #/Ream | FDA,1 |  | Lead Wipe Packette | Analytical - Web_NP5115_4.5
2BD365 | Certificate of Analysis | Certificate of Analysis | Default |  |  |  |  | CofA meets specifications (Done) | Lead Wipe Packette | Analytical - Web_NP5115_4.5
2BD365 | Web Measurement | Web Width (Inches) | Measurement | 4.4375 | 4.5625 | in | FDA,4 |  | Lead Wipe Packette | Analytical - Web_NP5115_4.5
2BD365 | Seal Strength | Seal_Strength_(@325DegF/40PSI/0.5Sec_Dwell) | TM 107 | 1500 |  | g/in | FDA,0 |  | Lead Wipe Packette | Analytical - Web_NP5115_4.5
5OP065BT | Certificate of Analysis | Certificate of Analysis | Default |  |  |  |  | CofA meets specifications (Done) | Ponds Evening Soothe Twlts. | Analytical - Box_NY_Skip lot testing
5OP073BT | Box Inspection | Height | Default | 2.4062 | 2.4688 | in | FDA,5 |  | Ponds Luminous Clean Twlts. | Analytical - Box_NY_0.016SBSC1S_300_3.125-2.1875-2.4375
5OP073BT | Box Inspection | Caliper | Default | 0.015 | 0.017 | in | FDA,3 |  | Ponds Luminous Clean Twlts. | Analytical - Box_NY_0.016SBSC1S_300_3.125-2.1875-2.4375
5OP073BT | Box Inspection | Length | Default | 3.1488 | 3.2113 | in | FDA,5 |  | Ponds Luminous Clean Twlts. | Analytical - Box_NY_0.016SBSC1S_300_3.125-2.1875-2.4375
5OP073BT | Box Inspection | AQL Sample Size | Default |  |  |  | FDA,0 |  | Ponds Luminous Clean Twlts. | Analytical - Box_NY_0.016SBSC1S_300_3.125-2.1875-2.4375
5OP073BT | Box Inspection | Width | Default | 2.1562 | 2.2188 | in | FDA,5 |  | Ponds Luminous Clean Twlts. | Analytical - Box_NY_0.016SBSC1S_300_3.125-2.1875-2.4375
5OP073BT | Box Inspection | Carton Style | Default |  |  |  |  | Open Top/Tuck Bottom (Done) | Ponds Luminous Clean Twlts. | Analytical - Box_NY_0.016SBSC1S_300_3.125-2.1875-2.4375
5OP073BT | Box Inspection | Artwork_Copy (Color & Text) | Default |  |  | in |  | Meets specifications (Done) | Ponds Luminous Clean Twlts. | Analytical - Box_NY_0.016SBSC1S_300_3.125-2.1875-2.4375
5OP073BT | Box Inspection | Carton Material | Default |  |  |  |  | SBS C1S (Done) | Ponds Luminous Clean Twlts. | Analytical - Box_NY_0.016SBSC1S_300_3.125-2.1875-2.4375
5AU57314 | Box Inspection | Width | Default | 2.4688 | 2.5312 | in | FDA,5 |  | Summer's Eve Fresh Cycle Cleansing Cloths | Analytical - Box_NY_0.016CCSBS_100_3-2.5-4
5AU57314 | Box Inspection | Caliper | Default | 0.015 | 0.017 | in | FDA,3 |  | Summer's Eve Fresh Cycle Cleansing Cloths | Analytical - Box_NY_0.016CCSBS_100_3-2.5-4
5AU57314 | Box Inspection | AQL Sample Size | Default |  |  |  | FDA,0 |  | Summer's Eve Fresh Cycle Cleansing Cloths | Analytical - Box_NY_0.016CCSBS_100_3-2.5-4
5AU57314 | Box Inspection | Length | Default | 2.9688 | 3.0312 | in | FDA,5 |  | Summer's Eve Fresh Cycle Cleansing Cloths | Analytical - Box_NY_0.016CCSBS_100_3-2.5-4
5AU57314 | Box Inspection | Height | Default | 3.9688 | 4.0312 | in | FDA,5 |  | Summer's Eve Fresh Cycle Cleansing Cloths | Analytical - Box_NY_0.016CCSBS_100_3-2.5-4
5AU57314 | Box Inspection | Carton Material | Default |  |  |  |  | Clay Coated SBS (Done) | Summer's Eve Fresh Cycle Cleansing Cloths | Analytical - Box_NY_0.016CCSBS_100_3-2.5-4
5AU57314 | Box Inspection | Carton Style | Default |  |  |  |  | Tuck Top / Auto Bottom (Done) | Summer's Eve Fresh Cycle Cleansing Cloths | Analytical - Box_NY_0.016CCSBS_100_3-2.5-4
5AU57314 | Box Inspection | Artwork_Copy (Color & Text) | Default |  |  | in |  | Meets specifications (Done) | Summer's Eve Fresh Cycle Cleansing Cloths | Analytical - Box_NY_0.016CCSBS_100_3-2.5-4
5OP081BT | Certificate of Analysis | Certificate of Analysis | Default |  |  |  |  | CofA meets specifications (Done) | Ponds Original Fresh Twlts. | Analytical - Box_NY_Skip lot testing
8OP073RSL | Certificate of Conformance | Certificate of Conformance | Default |  |  |  |  | CoC meets specifications (Done) | Ponds Luminous Clean Twlts. | Analytical - Label_NY_NP9995_2.625-3.375
6OU351TY | Shipper Inspection | AQL Sample Size | TM 141/143 |  |  |  | FDA,0 |  | 120ct DRM4 Tray | Analytical - SHIP_NY_32K_201_19.0625-2.8125-3.500
6OU351TY | Shipper Inspection | Artwork / Copy | TM 141/143 |  |  |  |  | Go - Meets Specifications (Done) | 120ct DRM4 Tray | Analytical - SHIP_NY_32K_201_19.0625-2.8125-3.500
6OU351TY | Shipper Inspection | General Inspection | TM 141/143 |  |  |  |  | Accept (Done) | 120ct DRM4 Tray | Analytical - SHIP_NY_32K_201_19.0625-2.8125-3.500
6OU351TY | Shipper Inspection | Liner Board Color | TM 141/143 |  |  |  |  | Kraft (Done) | 120ct DRM4 Tray | Analytical - SHIP_NY_32K_201_19.0625-2.8125-3.500
6OU351TY | Shipper Inspection | Certification Stamp (ECT) | TM 141/143 | 32 |  | Lbs./In. | FDA,0 |  | 120ct DRM4 Tray | Analytical - SHIP_NY_32K_201_19.0625-2.8125-3.500
6OU37230 | Shipper Inspection | General Inspection | TM 141/143 |  |  |  |  | Accept (Done) | Harmon MTT Unprinted Shipper | Analytical - Shipper_NY_Skip lot testing
6OU37230 | Shipper Inspection | Shipper Style | TM 141/143 |  |  |  |  | RSC (Done) | Harmon MTT Unprinted Shipper | Analytical - Shipper_NY_Skip lot testing
6OU37230 | Shipper Inspection | Liner Board Color | TM 141/143 |  |  |  |  | Kraft (Done) | Harmon MTT Unprinted Shipper | Analytical - Shipper_NY_Skip lot testing
6OU37230 | Shipper Inspection | Artwork / Copy | TM 141/143 |  |  |  |  | Go - Meets Specifications (Done) | Harmon MTT Unprinted Shipper | Analytical - Shipper_NY_Skip lot testing
6OU37230 | Shipper Inspection | AQL Sample Size | TM 141/143 |  |  |  | FDA,0 |  | Harmon MTT Unprinted Shipper | Analytical - Shipper_NY_Skip lot testing
6OU37230 | Shipper Inspection | Height I.D. | TM 141/143 | 5.9375 | 6.3125 | in | FDA,4 |  | Harmon MTT Unprinted Shipper | Analytical - Shipper_NY_Skip lot testing
6OU37230 | Shipper Inspection | Certification Stamp (ECT) | TM 141/143 | 32 |  | Lbs./In. | FDA,0 |  | Harmon MTT Unprinted Shipper | Analytical - Shipper_NY_Skip lot testing
8OP08700 | Certificate of Conformance | Certificate of Conformance | Default |  |  |  |  | CoC meets specifications (Done) | Cetaphil Gentle Makeup Removing Wipes | Analytical - Label_NY_NP9800_3.375-2.625
2SS428 | Seal Strength | Seal_Strength_(@350DegF/40psi/1.0 sec dwell) | TM 107 | 7250 |  | g/in | FDA,0 |  | PDI Prevantics Skin Swabstick | Analytical - Web_NP3860_8.0
2SS428 | Certificate of Analysis | Certificate of Analysis | Default |  |  |  |  | CofA meets specifications (Done) | PDI Prevantics Skin Swabstick | Analytical - Web_NP3860_8.0
2SS428 | Web Thickness | Web_Thickness_(mils) | TM 132 | 4.7 | 5.7 | mil | FDA,1 |  | PDI Prevantics Skin Swabstick | Analytical - Web_NP3860_8.0
2SS428 | Basis Weight | Basis_Weight_(#/Ream) | TM 101 | 78.9 | 96.5 | #/Ream | FDA,1 |  | PDI Prevantics Skin Swabstick | Analytical - Web_NP3860_8.0
2OH450 | Web Measurement | Web Width (Inches) | Measurement | 7.4375 | 7.5625 | in | FDA,4 |  | CVS Health Cleansing Cloths | Analytical - Web_NP5115_7.5
2OH450 | Certificate of Analysis | Certificate of Analysis | Default |  |  |  |  | CofA meets specifications (Done) | CVS Health Cleansing Cloths | Analytical - Web_NP5115_7.5
2OH450 | Basis Weight | Basis_Weight_(#/Ream-Printed/Varnished) | TM 101 | 55.6 | 68 | #/Ream | FDA,1 |  | CVS Health Cleansing Cloths | Analytical - Web_NP5115_7.5
2OH450 | Seal Strength | Seal_Strength_(@325DegF/40PSI/0.5Sec_Dwell) | TM 107 | 1500 |  | g/in | FDA,0 |  | CVS Health Cleansing Cloths | Analytical - Web_NP5115_7.5
6OU37230 | Shipper Inspection | Length I.D. | TM 141/143 | 10.5625 | 10.9375 | in | FDA,4 |  | Harmon MTT Unprinted Shipper | Analytical - Shipper_NY_Skip lot testing
6OU37230 | Shipper Inspection | Width I.D. | TM 141/143 | 7.8125 | 8.1875 | in | FDA,4 |  | Harmon MTT Unprinted Shipper | Analytical - Shipper_NY_Skip lot testing
6OU38510 | Shipper Inspection | Length I.D. | TM 141/143 | 7.8125 | 8.1875 | in | FDA,4 |  | CVS Medicated Wipes Unprinted Shipper | Analytical - SHIP_32_1BG
6OU38510 | Shipper Inspection | Width I.D. | TM 141/143 | 5.9375 | 6.3125 | in | FDA,4 |  | CVS Medicated Wipes Unprinted Shipper | Analytical - SHIP_32_1BG
6OU38510 | Shipper Inspection | Height I.D. | TM 141/143 | 5.8125 | 6.1875 | in | FDA,4 |  | CVS Medicated Wipes Unprinted Shipper | Analytical - SHIP_32_1BG
6OU38510 | Shipper Inspection | Shipper Style | TM 141/143 |  |  |  |  | RSC (Done) | CVS Medicated Wipes Unprinted Shipper | Analytical - SHIP_32_1BG
8BP13801 | Certificate of Conformance | Certificate of Conformance | Default |  |  |  |  | CoC meets specifications (Done) | PDI Sani Cloth AF3 Back Label | Analytical - Label_NY_NP7200_6.25-4
6OU38510 | Shipper Inspection | Liner Board Color | TM 141/143 |  |  |  |  | Kraft (Done) | CVS Medicated Wipes Unprinted Shipper | Analytical - SHIP_32_1BG
6OU38510 | Shipper Inspection | Certification Stamp (ECT) | TM 141/143 | 32 |  | Lbs./In. | FDA,0 |  | CVS Medicated Wipes Unprinted Shipper | Analytical - SHIP_32_1BG
6OU38510 | Shipper Inspection | General Inspection | TM 141/143 |  |  |  |  | Accept (Done) | CVS Medicated Wipes Unprinted Shipper | Analytical - SHIP_32_1BG
6OU38510 | Shipper Inspection | Artwork / Copy | TM 141/143 |  |  |  |  | Go - Meets Specifications (Done) | CVS Medicated Wipes Unprinted Shipper | Analytical - SHIP_32_1BG
6OU55510 | Shipper Inspection | Height I.D. | TM 141/143 | 7.8125 | 8.1875 | in | FDA,4 |  | Preparation H Rapid Relief Totables w/Lidocaine | Analytical - SHIP_NY_32K_100_11.75-6.25-8
6OU55510 | Shipper Inspection | Length I.D. | TM 141/143 | 11.5625 | 11.9375 | in | FDA,4 |  | Preparation H Rapid Relief Totables w/Lidocaine | Analytical - SHIP_NY_32K_100_11.75-6.25-8
8AP13800 | Certificate of Conformance | Certificate of Conformance | Default |  |  |  |  | CoC meets specifications (Done) | PDI Sani Cloth AF3 Front Label | Analytical - Label_NY_NP7200_6.25-4
3OH581 | Applicator_Inspection | Roll Width (Inches) (Measurement) | See Analyte for Method # | 6.875 | 7.125 | in | FDA,3 |  | Spunlaced Nonwoven 50 gsm 100% Polyester – 7” | Analytical - Applicator_NY_Spunlaced Nonwoven 50 gsm 100% Polyester – 7”
3OH581 | Applicator_Inspection | Roll Diameter (Inches) (Measurement) | See Analyte for Method # | 30 | 32 | in | FDA,0 |  | Spunlaced Nonwoven 50 gsm 100% Polyester – 7” | Analytical - Applicator_NY_Spunlaced Nonwoven 50 gsm 100% Polyester – 7”
3OH581 | Applicator_Inspection | Dry CD (g/in) (TM103) | See Analyte for Method # | 1801 | 2821 | g/in | FDA,0 |  | Spunlaced Nonwoven 50 gsm 100% Polyester – 7” | Analytical - Applicator_NY_Spunlaced Nonwoven 50 gsm 100% Polyester – 7”
3OH581 | Applicator_Inspection | AQL Sample Size | See Analyte for Method # |  |  |  | FDA,0 |  | Spunlaced Nonwoven 50 gsm 100% Polyester – 7” | Analytical - Applicator_NY_Spunlaced Nonwoven 50 gsm 100% Polyester – 7”
3OH581 | Applicator_Inspection | Basis Weight (GSM) (TM 101) | See Analyte for Method # | 45 | 55 | GSM | FDA,1 |  | Spunlaced Nonwoven 50 gsm 100% Polyester – 7” | Analytical - Applicator_NY_Spunlaced Nonwoven 50 gsm 100% Polyester – 7”
3OH581 | Applicator_Inspection | Caliper 1-ply (mm) (TM 102) | See Analyte for Method # | 0.51 | 0.63 | mm | FDA,2 |  | Spunlaced Nonwoven 50 gsm 100% Polyester – 7” | Analytical - Applicator_NY_Spunlaced Nonwoven 50 gsm 100% Polyester – 7”
3OH581 | Applicator_Inspection | Certificate of Analysis | See Analyte for Method # |  |  |  |  | CofA meets specifications (Done) | Spunlaced Nonwoven 50 gsm 100% Polyester – 7” | Analytical - Applicator_NY_Spunlaced Nonwoven 50 gsm 100% Polyester – 7”
3OH581 | Applicator_Inspection | Appearance (TM 208) | See Analyte for Method # |  |  |  |  | Smooth free of hard wrinkles, formation uniform matches embossing pattern (Done) | Spunlaced Nonwoven 50 gsm 100% Polyester – 7” | Analytical - Applicator_NY_Spunlaced Nonwoven 50 gsm 100% Polyester – 7”
3OH581 | Applicator_Inspection | Odor (TM 208) | See Analyte for Method # |  |  |  |  | No objectionable odor detectable wet or dry (Done) | Spunlaced Nonwoven 50 gsm 100% Polyester – 7” | Analytical - Applicator_NY_Spunlaced Nonwoven 50 gsm 100% Polyester – 7”
3OH581 | Applicator_Inspection | Color (TM 208) | [5 empty] | White with no off colors or shading | Spunlaced Nonwoven 50 gsm 100% Polyester – 7” | Analytical - Applicator_NY_Spunlaced Nonwoven 50 gsm 100% Polyester – 7”
3OH581 | Applicator_Inspection | Dry MD (g/in) (TM 103) | See Analyte for Method # | 6675 | 9447 | g/in | FDA,0 |  | Spunlaced Nonwoven 50 gsm 100% Polyester – 7” | Analytical - Applicator_NY_Spunlaced Nonwoven 50 gsm 100% Polyester – 7”
3OU265 | Certificate of Analysis | Certificate of Analysis | Default |  |  |  |  | CofA meets specifications (Done) | Spunlaced Nonwoven 50 gsm 100% Polyester – 11 1/2” | Analytical - Applicator_10H
3OU265 | Basis Weight | Basis_Weight_(GSM) | TM 101 | 45 | 55 | GSM | FDA,1 |  | Spunlaced Nonwoven 50 gsm 100% Polyester – 11 1/2” | Analytical - Applicator_10H
3OU265 | Applicator Measurements | Roll Diameter (Inches) | Measurement | 41 | 45 | in | FDA,0 |  | Spunlaced Nonwoven 50 gsm 100% Polyester – 11 1/2” | Analytical - Applicator_10H
3OU265 | Applicator Measurements | Roll Width (Inches) | Measurement | 11.25 | 11.75 | in | FDA,2 |  | Spunlaced Nonwoven 50 gsm 100% Polyester – 11 1/2” | Analytical - Applicator_10H
3OU265 | Caliper | Caliper-1_Ply_(mm) | TM 102 | 0.51 | 0.63 | mm | FDA,2 |  | Spunlaced Nonwoven 50 gsm 100% Polyester – 11 1/2” | Analytical - Applicator_10H
3OU265 | Tensile Strength | Dry_CD_(g/in) | TM 103 | 1801 | 2821 | g/in | FDA,0 |  | Spunlaced Nonwoven 50 gsm 100% Polyester – 11 1/2” | Analytical - Applicator_10H
3OU265 | Tensile Strength | Dry_MD_(g/in) | TM 103 | 6675 | 9447 | g/in | FDA,0 |  | Spunlaced Nonwoven 50 gsm 100% Polyester – 11 1/2” | Analytical - Applicator_10H
3OU265 | Visual Inspection | Color | TM 208 |  |  |  |  | Meets specifications (Done) | Spunlaced Nonwoven 50 gsm 100% Polyester – 11 1/2” | Analytical - Applicator_10H
3OU265 | Visual Inspection | Appearance | TM 208 |  |  |  |  | Meets specifications (Done) | Spunlaced Nonwoven 50 gsm 100% Polyester – 11 1/2” | Analytical - Applicator_10H
3OU265 | Visual Inspection | Odor | TM 208 |  |  |  |  | Meets specifications (Done) | Spunlaced Nonwoven 50 gsm 100% Polyester – 11 1/2” | Analytical - Applicator_10H
6OU55510 | Shipper Inspection | Width I.D. | TM 141/143 | 6.0625 | 6.4375 | in | FDA,4 |  | Preparation H Rapid Relief Totables w/Lidocaine | Analytical - SHIP_NY_32K_100_11.75-6.25-8
6OU55510 | Shipper Inspection | Artwork / Copy | TM 141/143 |  |  |  |  | Go - Meets Specifications (Done) | Preparation H Rapid Relief Totables w/Lidocaine | Analytical - SHIP_NY_32K_100_11.75-6.25-8
6OU55510 | Shipper Inspection | Shipper Style | TM 141/143 |  |  |  |  | RSC (Done) | Preparation H Rapid Relief Totables w/Lidocaine | Analytical - SHIP_NY_32K_100_11.75-6.25-8
6OU55510 | Shipper Inspection | Liner Board Color | TM 141/143 |  |  |  |  | Kraft (Done) | Preparation H Rapid Relief Totables w/Lidocaine | Analytical - SHIP_NY_32K_100_11.75-6.25-8
6OU55510 | Shipper Inspection | Certification Stamp (ECT) | TM 141/143 | 32 |  | Lbs./In. | FDA,0 |  | Preparation H Rapid Relief Totables w/Lidocaine | Analytical - SHIP_NY_32K_100_11.75-6.25-8
6OU55510 | Shipper Inspection | AQL Sample Size | TM 141/143 |  |  |  | FDA,0 |  | Preparation H Rapid Relief Totables w/Lidocaine | Analytical - SHIP_NY_32K_100_11.75-6.25-8
6OU55510 | Shipper Inspection | General Inspection | TM 141/143 |  |  |  |  | Accept (Done) | Preparation H Rapid Relief Totables w/Lidocaine | Analytical - SHIP_NY_32K_100_11.75-6.25-8
6OU62620 | Shipper Inspection | Height I.D. | TM 141/143 | 7.8125 | 8.1875 | in | FDA,4 |  | Preparation H Rapid Relief Totables w/Lidocaine | Analytical - SHIP_NY_32K_100_15-9.5-8
6OU62620 | Shipper Inspection | Length I.D. | TM 141/143 | 14.8125 | 15.1875 | in | FDA,4 |  | Preparation H Rapid Relief Totables w/Lidocaine | Analytical - SHIP_NY_32K_100_15-9.5-8
6OU62620 | Shipper Inspection | AQL Sample Size | TM 141/143 |  |  |  | FDA,0 |  | Preparation H Rapid Relief Totables w/Lidocaine | Analytical - SHIP_NY_32K_100_15-9.5-8
2BA585SLI | Canister & Lid Inspection | Print | [5 empty] | No smears, streaks, | Aveeno Ultra-Calming Sensitive Skin MUR Wipes | Analytical - Lid_19AB
6OU62620 | Shipper Inspection | Width I.D. | TM 141/143 | 9.3125 | 9.6875 | in | FDA,4 |  | Preparation H Rapid Relief Totables w/Lidocaine | Analytical - SHIP_NY_32K_100_15-9.5-8
6OU62620 | Shipper Inspection | Liner Board Color | TM 141/143 |  |  |  |  | Kraft (Done) | Preparation H Rapid Relief Totables w/Lidocaine | Analytical - SHIP_NY_32K_100_15-9.5-8
6OU62620 | Shipper Inspection | Shipper Style | TM 141/143 |  |  |  |  | RSC (Done) | Preparation H Rapid Relief Totables w/Lidocaine | Analytical - SHIP_NY_32K_100_15-9.5-8
2BA585SLI | Certificate of Conformance | Certificate of Conformance | Default |  |  |  |  | CoC meets specifications (Done) | Aveeno Ultra-Calming Sensitive Skin MUR Wipes | Analytical - Lid_19AB
2AP087 | Web Inspection | Basis_Weight | TM101/TM107/TM132/Measure | 37.8 | 48.2 | #/Ream | FDA,1 |  | Cetaphil Gentle Makeup Removing Wipes | Analytical - Web_NP8550_12.205
2AP087 | Web Inspection | Web Width (Inches) | TM101/TM107/TM132/Measure | 12.1425 | 12.2675 | in | FDA,4 |  | Cetaphil Gentle Makeup Removing Wipes | Analytical - Web_NP8550_12.205
2AP087 | Web Inspection | AQL Sample Size | TM101/TM107/TM132/Measure | 0 |  |  | FDA,0 |  | Cetaphil Gentle Makeup Removing Wipes | Analytical - Web_NP8550_12.205
2AP087 | Web Inspection | UPC Verification | TM101/TM107/TM132/Measure |  |  |  |  | UPC Scan is acceptable (Scan into comment section below - Done) | Cetaphil Gentle Makeup Removing Wipes | Analytical - Web_NP8550_12.205
2AP087 | Web Inspection | Artwork_Copy (Color & Text) | TM101/TM107/TM132/Measure |  |  |  |  | Sample(s) all meet specifications (Done) | Cetaphil Gentle Makeup Removing Wipes | Analytical - Web_NP8550_12.205
2AP087 | Web Inspection | Wind Direction | TM101/TM107/TM132/Measure |  |  |  |  | Meets specification (Indicate numeric value - Done) | Cetaphil Gentle Makeup Removing Wipes | Analytical - Web_NP8550_12.205
2AP087 | Web Inspection | Certificate of Analysis | TM101/TM107/TM132/Measure |  |  |  |  | CofA meets specifications (Done) | Cetaphil Gentle Makeup Removing Wipes | Analytical - Web_NP8550_12.205
2AP087 | Web Inspection | Seal_Strength_(@300DegF/30psi/1.5 sec dwell) | TM101/TM107/TM132/Measure | 3500 |  | g/in | FDA,0 |  | Cetaphil Gentle Makeup Removing Wipes | Analytical - Web_NP8550_12.205
2AP087 | Certificate of Analysis | Certificate of Analysis | Default |  |  |  |  | CofA meets specifications (Done) | Cetaphil Gentle Makeup Removing Wipes | Analytical - Web_NY_Skip lot testing
5AU252IN | Certificate of Analysis | Certificate of Analysis | Default | [5 empty] | L' Oreal Paris Sublime Bronze Self Tan Twlts | Analytical - Box_NY_0.020TBC_123_4.09375-3.625-4.3125
6OU62620 | Shipper Inspection | General Inspection | TM 141/143 |  |  |  |  | Accept (Done) | Preparation H Rapid Relief Totables w/Lidocaine | Analytical - SHIP_NY_32K_100_15-9.5-8
6OU62620 | Shipper Inspection | Artwork / Copy | TM 141/143 |  |  |  |  | Go - Meets Specifications (Done) | Preparation H Rapid Relief Totables w/Lidocaine | Analytical - SHIP_NY_32K_100_15-9.5-8
6OU62620 | Shipper Inspection | Certification Stamp (ECT) | TM 141/143 | 32 |  | Lbs./In. | FDA,0 |  | Preparation H Rapid Relief Totables w/Lidocaine | Analytical - SHIP_NY_32K_100_15-9.5-8
6OX46500 | Shipper Inspection | Artwork / Copy | TM 141/143 |  |  |  |  | Go - Meets Specifications (Done) | Shipper - Project X (5.1 mL, 10.5 mL & 26 mL) | Analytical - SHIP_NY_32K_100_23.688-15.688-7.500
6OX46500 | Shipper Inspection | Length I.D. | TM 141/143 | 23.5005 | 23.8755 | in | FDA,4 |  | Shipper - Project X (5.1 mL, 10.5 mL & 26 mL) | Analytical - SHIP_NY_32K_100_23.688-15.688-7.500
6OX46500 | Shipper Inspection | Liner Board Color | TM 141/143 |  |  |  |  | Kraft (Done) | Shipper - Project X (5.1 mL, 10.5 mL & 26 mL) | Analytical - SHIP_NY_32K_100_23.688-15.688-7.500
6OX46500 | Shipper Inspection | Width I.D. | TM 141/143 | 15.5005 | 15.8755 | in | FDA,4 |  | Shipper - Project X (5.1 mL, 10.5 mL & 26 mL) | Analytical - SHIP_NY_32K_100_23.688-15.688-7.500
6OX46500 | Shipper Inspection | Height I.D. | TM 141/143 | 7.3125 | 7.6875 | in | FDA,4 |  | Shipper - Project X (5.1 mL, 10.5 mL & 26 mL) | Analytical - SHIP_NY_32K_100_23.688-15.688-7.500
6ED12555 | Certificate of Analysis | Certificate of Analysis | Default |  |  |  |  | CofA meets specifications (Done) | COR WET NAP 32 ECT | Analytical - Shipper_NY_Skip lot testing
2OQ850 | Certificate of Analysis | Certificate of Analysis | Default |  |  |  |  | CofA meets specifications (Done) | Canister - Extra Large, Ribbed, White | Analytical - Reduced Testing_NY_Can 2OQ850X
2OQ850 | Top Load Compression Strength | Top load Compression Strength (0.5"/mSR,0.450"TD) | NPTM 1019 | 97 |  | lb | FDA,0 |  | Canister - Extra Large, Ribbed, White | Analytical - Reduced Testing_NY_Can 2OQ850X
2OQ850 | Canister & Lid Inspection | Functionality - Lid Fit | [5 empty] | Lid has a tight friction fit | Canister - Extra Large, Ribbed, White | Analytical - Reduced Testing_NY_Can 2OQ850X
2OQ850 | Canister & Lid Inspection | Color | Measurement |  |  |  |  | White (Done) | Canister - Extra Large, Ribbed, White | Analytical - Reduced Testing_NY_Can 2OQ850X
2OQ850 | Canister & Lid Inspection | Weight | Measurement | 85.5 | 94.5 | g | FDA,1 |  | Canister - Extra Large, Ribbed, White | Analytical - Reduced Testing_NY_Can 2OQ850X
2OQ850 | Canister & Lid Inspection | HDPE Resin Identification Marker | Measurement |  |  |  |  | Meets the Specification (Done) | Canister - Extra Large, Ribbed, White | Analytical - Reduced Testing_NY_Can 2OQ850X
2OQ850 | Canister & Lid Inspection | Appearance | Measurement |  |  |  |  | Meets Specifications (Done) | Canister - Extra Large, Ribbed, White | Analytical - Reduced Testing_NY_Can 2OQ850X
2OQ850 | Canister & Lid Inspection | Odor | Measurement |  |  |  |  | None detectable (Done) | Canister - Extra Large, Ribbed, White | Analytical - Reduced Testing_NY_Can 2OQ850X
6OX46500 | Shipper Inspection | Shipper Style | TM 141/143 |  |  |  |  | Shipper (Done) | Shipper - Project X (5.1 mL, 10.5 mL & 26 mL) | Analytical - SHIP_NY_32K_100_23.688-15.688-7.500
2OQ850X | Canister & Lid Inspection | HDPE Resin Identification Marker | Measurement |  |  |  |  | Meets the Specification (Done) | Canister - Extra Large, Ribbed, White | Analytical - Reduced Testing_NY_Can 2OQ850
2OQ850X | Canister & Lid Inspection | Weight | Measurement | 87 | 93 | g | FDA,1 |  | Canister - Extra Large, Ribbed, White | Analytical - Reduced Testing_NY_Can 2OQ850
2OQ850X | Canister & Lid Inspection | Color | Measurement |  |  |  |  | White (Done) | Canister - Extra Large, Ribbed, White | Analytical - Reduced Testing_NY_Can 2OQ850
2OQ850X | Canister & Lid Inspection | Functionality - Lid Fit | [5 empty] | Lid has a tight friction fit | Canister - Extra Large, Ribbed, White | Analytical - Reduced Testing_NY_Can 2OQ850
2OQ850X | Canister & Lid Inspection | Appearance | Measurement |  |  |  |  | Meets Specifications (Done) | Canister - Extra Large, Ribbed, White | Analytical - Reduced Testing_NY_Can 2OQ850
2OQ850X | Canister & Lid Inspection | Odor | Measurement |  |  |  |  | None detectable (Done) | Canister - Extra Large, Ribbed, White | Analytical - Reduced Testing_NY_Can 2OQ850
2OQ850X | Lid Pull Force | Lid Pull-Off Force | TM 148 | 2000 | 3500 | g | FDA,0 |  | Canister - Extra Large, Ribbed, White | Analytical - Reduced Testing_NY_Can 2OQ850
2OQ850X | Certificate of Analysis | Certificate of Analysis | Default |  |  |  |  | CofA meets specifications (Done) | Canister - Extra Large, Ribbed, White | Analytical - Reduced Testing_NY_Can 2OQ850
2QS411 | Basis Weight | Basis_Weight_(#/Ream) | TM 101 | 81 | 99 | #/Ream | FDA,1 |  | PDI Povidone-Iodine Swabstick (3's) | Analytical - Web_NP3870_11.5
2QS411 | Web Measurement | Web Width (Inches) | Measurement | 11.4375 | 11.5625 | in | FDA,4 |  | PDI Povidone-Iodine Swabstick (3's) | Analytical - Web_NP3870_11.5
2QS411 | Seal Strength | Seal_Strength_(@350DegF/40psi/1.0 sec dwell) | TM 107 | 5000 |  | g/in | FDA,0 |  | PDI Povidone-Iodine Swabstick (3's) | Analytical - Web_NP3870_11.5
2QS411 | Certificate of Analysis | Certificate of Analysis | Default |  |  |  |  | CofA meets specifications (Done) | PDI Povidone-Iodine Swabstick (3's) | Analytical - Web_NP3870_11.5
2BQ551LI | Canister Release | Certificate of Analysis Review | N/A |  |  |  |  | C of A Meet Specifications (Done) | Large Deep Well Lid PDI Orifice | Analytical - Skip Lot Release_NY_2OQ850
2OQ850 | Certificate of Analysis | Certificate of Analysis | Default | [5 empty] | Canister - Extra Large, Ribbed, White | Analytical - Lid_NY_Skip lot testing
2ED436 | Basis Weight | Basis_Weight_(#/Ream-Printed/Varnished) | TM 101 | 55.6 | 68 | #/Ream | FDA,1 |  | PDI Sani Hands 1ct. | Analytical - Web_NP5115_4.5
2ED436 | Seal Strength | Seal_Strength_(@325DegF/40PSI/0.5Sec_Dwell) | TM 107 | 1500 |  | g/in | FDA,0 |  | PDI Sani Hands 1ct. | Analytical - Web_NP5115_4.5
2ED436 | Web Measurement | Web Width (Inches) | Measurement | 4.4375 | 4.5625 | in | FDA,4 |  | PDI Sani Hands 1ct. | Analytical - Web_NP5115_4.5
2ED436 | Certificate of Analysis | Certificate of Analysis | Default |  |  |  |  | CofA meets specifications (Done) | PDI Sani Hands 1ct. | Analytical - Web_NP5115_4.5
2ED419 | Seal Strength | Seal_Strength_(@300DegF/40psi/0.5 sec dewll) | TM 107 | 1500 |  | g/in | FDA,0 |  | PDI Castile Soap Towelette | Analytical - Web_NP5410_4.5
2ED419 | Seal Strength | Destruct Bond | TM 107 |  |  | g/in |  | Break occurs off the seal (Done) | PDI Castile Soap Towelette | Analytical - Web_NP5410_4.5
2ED419 | Basis Weight | Basis_Weight_(#/Ream-Printed) | TM 101 | 49.8 | 60.8 | #/Ream | FDA,1 |  | PDI Castile Soap Towelette | Analytical - Web_NP5410_4.5
2ED419 | Certificate of Analysis | Certificate of Analysis | Default |  |  |  |  | CofA meets specifications (Done) | PDI Castile Soap Towelette | Analytical - Web_NP5410_4.5
2ED419 | Web Measurement | Web Width (Inches) | Measurement | 4.4375 | 4.5625 | in | FDA,4 |  | PDI Castile Soap Towelette | Analytical - Web_NP5410_4.5
6OX46500 | Shipper Inspection | General Inspection | TM 141/143 |  |  |  |  | Accept (Done) | Shipper - Project X (5.1 mL, 10.5 mL & 26 mL) | Analytical - SHIP_NY_32K_100_23.688-15.688-7.500
6OX46500 | Shipper Inspection | AQL Sample Size | TM 141/143 |  |  |  | FDA,0 |  | Shipper - Project X (5.1 mL, 10.5 mL & 26 mL) | Analytical - SHIP_NY_32K_100_23.688-15.688-7.500
6OX46500 | Shipper Inspection | Certification Stamp (ECT) | TM 141/143 | 32 |  | Lbs./In. | FDA,0 |  | Shipper - Project X (5.1 mL, 10.5 mL & 26 mL) | Analytical - SHIP_NY_32K_100_23.688-15.688-7.500
6PQ86984 | Shipper Inspection | Height I.D. | TM 141/143 | 9.4375 | 9.8125 | in | FDA,4 |  | Super Sani Cloth XL 65ct. Shipper | Analytical - SHIP_NY_32K_100_15.1875-10.1875-9.625
6PQ86984 | Shipper Inspection | Width I.D. | TM 141/143 | 10 | 10.375 | in | FDA,4 |  | Super Sani Cloth XL 65ct. Shipper | Analytical - SHIP_NY_32K_100_15.1875-10.1875-9.625
6PQ86984 | Shipper Inspection | Length I.D. | TM 141/143 | 15 | 15.375 | in | FDA,4 |  | Super Sani Cloth XL 65ct. Shipper | Analytical - SHIP_NY_32K_100_15.1875-10.1875-9.625
6PQ86984 | Shipper Inspection | Liner Board Color | TM 141/143 |  |  |  |  | Kraft (Done) | Super Sani Cloth XL 65ct. Shipper | Analytical - SHIP_NY_32K_100_15.1875-10.1875-9.625
6PQ86984 | Shipper Inspection | General Inspection | TM 141/143 |  |  |  |  | Accept (Done) | Super Sani Cloth XL 65ct. Shipper | Analytical - SHIP_NY_32K_100_15.1875-10.1875-9.625
6PQ86984 | Shipper Inspection | Artwork / Copy | TM 141/143 |  |  |  |  | Go - Meets Specifications (Done) | Super Sani Cloth XL 65ct. Shipper | Analytical - SHIP_NY_32K_100_15.1875-10.1875-9.625
6PQ86984 | Shipper Inspection | Shipper Style | TM 141/143 |  |  |  |  | RSC (Done) | Super Sani Cloth XL 65ct. Shipper | Analytical - SHIP_NY_32K_100_15.1875-10.1875-9.625
6PQ86984 | Shipper Inspection | Certification Stamp (ECT) | TM 141/143 | 32 |  | Lbs./In. | FDA,0 |  | Super Sani Cloth XL 65ct. Shipper | Analytical - SHIP_NY_32K_100_15.1875-10.1875-9.625
6PQ89072 | Shipper Inspection | Height I.D. | TM 141/143 | 15 | 15.375 | in | FDA,4 |  | PDI Sani-Cloth Plus Shipper | Analytical - SHIP_NY_44K_100_15.1875-10.1875-15.1875
6PQ89072 | Shipper Inspection | Width I.D. | TM 141/143 | 10 | 10.375 | in | FDA,4 |  | PDI Sani-Cloth Plus Shipper | Analytical - SHIP_NY_44K_100_15.1875-10.1875-15.1875
6PQ89072 | Shipper Inspection | Length I.D. | TM 141/143 | 15 | 15.375 | in | FDA,4 |  | PDI Sani-Cloth Plus Shipper | Analytical - SHIP_NY_44K_100_15.1875-10.1875-15.1875
6PQ89072 | Shipper Inspection | Artwork / Copy | TM 141/143 |  |  |  |  | Go - Meets Specifications (Done) | PDI Sani-Cloth Plus Shipper | Analytical - SHIP_NY_44K_100_15.1875-10.1875-15.1875
6PQ89072 | Shipper Inspection | General Inspection | TM 141/143 |  |  |  |  | Accept (Done) | PDI Sani-Cloth Plus Shipper | Analytical - SHIP_NY_44K_100_15.1875-10.1875-15.1875
6PQ89072 | Shipper Inspection | Shipper Style | TM 141/143 |  |  |  |  | RSC (Done) | PDI Sani-Cloth Plus Shipper | Analytical - SHIP_NY_44K_100_15.1875-10.1875-15.1875
6PQ89072 | Shipper Inspection | Liner Board Color | TM 141/143 |  |  |  |  | Kraft (Done) | PDI Sani-Cloth Plus Shipper | Analytical - SHIP_NY_44K_100_15.1875-10.1875-15.1875
6PQ89072 | Shipper Inspection | Certification Stamp (ECT) | TM 141/143 | 44 |  | Lbs./In. | FDA,0 |  | PDI Sani-Cloth Plus Shipper | Analytical - SHIP_NY_44K_100_15.1875-10.1875-15.1875
6PS23125 | Shipper Inspection | Length I.D. | TM 141/143 | 16.9375 | 17.3125 | in | FDA,4 |  | PDI Duo-Swab Povidone-Iodine | Analytical - SHIP_NY_29K_100_17.125-6.6875-11.75
6PS23125 | Shipper Inspection | General Inspection | TM 141/143 |  |  |  |  | Accept (Done) | PDI Duo-Swab Povidone-Iodine | Analytical - SHIP_NY_29K_100_17.125-6.6875-11.75
6PS23125 | Shipper Inspection | Width I.D. | TM 141/143 | 6.5 | 6.875 | in | FDA,4 |  | PDI Duo-Swab Povidone-Iodine | Analytical - SHIP_NY_29K_100_17.125-6.6875-11.75
6PS23125 | Shipper Inspection | Height I.D. | TM 141/143 | 11.5625 | 11.9375 | in | FDA,4 |  | PDI Duo-Swab Povidone-Iodine | Analytical - SHIP_NY_29K_100_17.125-6.6875-11.75
6PS23125 | Shipper Inspection | Shipper Style | TM 141/143 |  |  |  |  | RSC (Done) | PDI Duo-Swab Povidone-Iodine | Analytical - SHIP_NY_29K_100_17.125-6.6875-11.75
6PS23125 | Shipper Inspection | Liner Board Color | TM 141/143 |  |  |  |  | Kraft (Done) | PDI Duo-Swab Povidone-Iodine | Analytical - SHIP_NY_29K_100_17.125-6.6875-11.75
6PS23125 | Shipper Inspection | Artwork / Copy | TM 141/143 |  |  |  |  | Go - Meets Specifications (Done) | PDI Duo-Swab Povidone-Iodine | Analytical - SHIP_NY_29K_100_17.125-6.6875-11.75
2AP227 | Web Measurement | Web Width (Inches) | Measurement | 10.9375 | 11.0625 | in | FDA,4 |  | Garnier Skin Active Clean Micellar Makeup Remover Cleans. Twlts. | Analytical - Web_NP8542_11.0
2AP227 | Certificate of Analysis | Certificate of Analysis | Default |  |  |  |  | CofA meets specifications (Done) | Garnier Skin Active Clean Micellar Makeup Remover Cleans. Twlts. | Analytical - Web_NP8542_11.0
2AP227 | Basis Weight | Basis_Weight_(#/Ream) | TM 101 | 52.53 | 64.21 | #/Ream | FDA,2 |  | Garnier Skin Active Clean Micellar Makeup Remover Cleans. Twlts. | Analytical - Web_NP8542_11.0
2AP227 | Seal Strength | Seal Strength (g/mm@130DegC/1bar/0.5sec dwell) | TM 107 | 25 |  | g/mm | FDA,0 |  | Garnier Skin Active Clean Micellar Makeup Remover Cleans. Twlts. | Analytical - Web_NP8542_11.0
3XP138 | Certificate of Analysis | Certificate of Analysis | Default |  |  |  |  | CofA meets specifications (Done) | 40 gsm, Hydroentangled Nonwoven 37 1/2" with Diamond Emboss | Analytical - Applicator_36B
3XP138 | Caliper | Caliper_CoA_(uM) | TM 102 | 340 | 540 | um | FDA,0 |  | 40 gsm, Hydroentangled Nonwoven 37 1/2" with Diamond Emboss | Analytical - Applicator_36B
3XP138 | Visual Inspection | Odor | TM 208 |  |  |  |  | Meets specifications (Done) | 40 gsm, Hydroentangled Nonwoven 37 1/2" with Diamond Emboss | Analytical - Applicator_36B
3XP138 | Visual Inspection | Color | TM 208 |  |  |  |  | Meets specifications (Done) | 40 gsm, Hydroentangled Nonwoven 37 1/2" with Diamond Emboss | Analytical - Applicator_36B
3XP138 | Visual Inspection | Appearance | TM 208 |  |  |  |  | Meets specifications (Done) | 40 gsm, Hydroentangled Nonwoven 37 1/2" with Diamond Emboss | Analytical - Applicator_36B
3XP138 | Tensile Strength | Wet_CD_CoA_(g/in) | TM 103 | 400 |  | g/in | FDA,0 |  | 40 gsm, Hydroentangled Nonwoven 37 1/2" with Diamond Emboss | Analytical - Applicator_36B
3XP138 | Tensile Strength | Wet_MD_CoA_(g/in) | TM 103 | 1000 |  | g/in | FDA,0 |  | 40 gsm, Hydroentangled Nonwoven 37 1/2" with Diamond Emboss | Analytical - Applicator_36B
3XP138 | Basis Weight | Basis_Weight_(GSM) | TM 101 | 35 | 45 | GSM | FDA,0 |  | 40 gsm, Hydroentangled Nonwoven 37 1/2" with Diamond Emboss | Analytical - Applicator_36B
3XP138 | Applicator Measurements | Roll Diameter (Inches) | Measurement | 43 | 47 | in | FDA,0 |  | 40 gsm, Hydroentangled Nonwoven 37 1/2" with Diamond Emboss | Analytical - Applicator_36B
3XP138 | Applicator Measurements | Roll Width (Inches) | Measurement | 37.375 | 37.625 | in | FDA,3 |  | 40 gsm, Hydroentangled Nonwoven 37 1/2" with Diamond Emboss | Analytical - Applicator_36B
6PS23125 | Shipper Inspection | Certification Stamp (ECT) | TM 141/143 | 29 |  | Lbs./In. | FDA,0 |  | PDI Duo-Swab Povidone-Iodine | Analytical - SHIP_NY_29K_100_17.125-6.6875-11.75
6QQ55172 | Shipper Inspection | Artwork / Copy | TM 141/143 |  |  |  |  | Go - Meets Specifications (Done) | Super Sani Cloth 160ct. Shipper | Analytical - SHIP_NY_44K_100_15.25-10.375-15.4375
6QQ55172 | Shipper Inspection | General Inspection | TM 141/143 |  |  |  |  | Accept (Done) | Super Sani Cloth 160ct. Shipper | Analytical - SHIP_NY_44K_100_15.25-10.375-15.4375
6QQ55172 | Shipper Inspection | Shipper Style | TM 141/143 |  |  |  |  | RSC (Done) | Super Sani Cloth 160ct. Shipper | Analytical - SHIP_NY_44K_100_15.25-10.375-15.4375
5CS42050 | Box Inspection | Caliper | Default | 0.015 | 0.017 | in | FDA,3 |  | PDI Povidone-Iodine Scrub 1's CDA | Analytical - Box_NY_0.016UCSBS_100_6.5-3.3125-5.8125
5CS42050 | Box Inspection | Length | Default | 6.4688 | 6.5312 | in | FDA,5 |  | PDI Povidone-Iodine Scrub 1's CDA | Analytical - Box_NY_0.016UCSBS_100_6.5-3.3125-5.8125
5CS42050 | Box Inspection | Width | Default | 3.2812 | 3.3438 | in | FDA,5 |  | PDI Povidone-Iodine Scrub 1's CDA | Analytical - Box_NY_0.016UCSBS_100_6.5-3.3125-5.8125
5CS42050 | Box Inspection | Height | Default | 5.7812 | 5.8438 | in | FDA,5 |  | PDI Povidone-Iodine Scrub 1's CDA | Analytical - Box_NY_0.016UCSBS_100_6.5-3.3125-5.8125
5CS42050 | Box Inspection | AQL Sample Size | Default |  |  |  | FDA,0 |  | PDI Povidone-Iodine Scrub 1's CDA | Analytical - Box_NY_0.016UCSBS_100_6.5-3.3125-5.8125
5CS42050 | Box Inspection | Carton Material | [5 empty] | UCSBS | PDI Povidone-Iodine Scrub 1's CDA | Analytical - Box_NY_0.016UCSBS_100_6.5-3.3125-5.8125
5CS42050 | Box Inspection | Artwork_Copy (Color & Text) | Default |  |  | in |  | Meets specifications (Done) | PDI Povidone-Iodine Scrub 1's CDA | Analytical - Box_NY_0.016UCSBS_100_6.5-3.3125-5.8125
5CS42050 | Box Inspection | Carton Style | Default |  |  |  |  | Tuck Top / Auto Bottom (Done) | PDI Povidone-Iodine Scrub 1's CDA | Analytical - Box_NY_0.016UCSBS_100_6.5-3.3125-5.8125
6QQ55172 | Shipper Inspection | Liner Board Color | TM 141/143 |  |  |  |  | Kraft (Done) | Super Sani Cloth 160ct. Shipper | Analytical - SHIP_NY_44K_100_15.25-10.375-15.4375
6QQ55172 | Shipper Inspection | Width I.D. | TM 141/143 | 10.1875 | 10.5625 | in | FDA,4 |  | Super Sani Cloth 160ct. Shipper | Analytical - SHIP_NY_44K_100_15.25-10.375-15.4375
6QQ55172 | Shipper Inspection | Height I.D. | TM 141/143 | 15.25 | 15.625 | in | FDA,4 |  | Super Sani Cloth 160ct. Shipper | Analytical - SHIP_NY_44K_100_15.25-10.375-15.4375
6QQ55172 | Shipper Inspection | Length I.D. | TM 141/143 | 15.0625 | 15.4375 | in | FDA,4 |  | Super Sani Cloth 160ct. Shipper | Analytical - SHIP_NY_44K_100_15.25-10.375-15.4375
6QQ55172 | Shipper Inspection | Certification Stamp (ECT) | TM 141/143 | 44 |  | Lbs./In. | FDA,0 |  | Super Sani Cloth 160ct. Shipper | Analytical - SHIP_NY_44K_100_15.25-10.375-15.4375
6RQ55172 | Shipper Inspection | Width I.D. | TM 141/143 | 10 | 10.375 | in | FDA,4 |  | Super Sani Cloth Shipper | Analytical - SHIP_NY_44K_100_15.1875-10.1875-15.1875
8FQ85000 | Certificate of Conformance | Certificate of Conformance | Default |  |  |  |  | CoC meets specifications (Done) | PDI Sani Cloth Plus 65ct | Analytical - Label_NY_Skip lot testing
2OM304SLI | Certificate of Compliance | Certificate of Compliance | Default |  |  |  |  | CofC meets specifications (Done) | Sani Professional No-Rinse Sanitizing Solo | Analytical - Lid_No-Rinse sanitizing Solo
6RQ55172 | Shipper Inspection | Height I.D. | TM 141/143 | 15 | 15.375 | in | FDA,4 |  | Super Sani Cloth Shipper | Analytical - SHIP_NY_44K_100_15.1875-10.1875-15.1875
6RQ55172 | Shipper Inspection | Length I.D. | TM 141/143 | 15 | 15.375 | in | FDA,4 |  | Super Sani Cloth Shipper | Analytical - SHIP_NY_44K_100_15.1875-10.1875-15.1875
6RQ55172 | Shipper Inspection | Certification Stamp (ECT) | TM 141/143 | 44 |  | Lbs./In. | FDA,0 |  | Super Sani Cloth Shipper | Analytical - SHIP_NY_44K_100_15.1875-10.1875-15.1875
6RQ55172 | Shipper Inspection | Artwork / Copy | TM 141/143 |  |  |  |  | Go - Meets Specifications (Done) | Super Sani Cloth Shipper | Analytical - SHIP_NY_44K_100_15.1875-10.1875-15.1875
2OM304SLI | Canister & Lid Inspection | Print | [5 empty] | No smears, streaks, | Sani Professional No-Rinse Sanitizing Solo | Analytical - Lid_No-Rinse sanitizing Solo
6RQ55172 | Shipper Inspection | General Inspection | TM 141/143 |  |  |  |  | Accept (Done) | Super Sani Cloth Shipper | Analytical - SHIP_NY_44K_100_15.1875-10.1875-15.1875
6RQ55172 | Shipper Inspection | Liner Board Color | TM 141/143 |  |  |  |  | Kraft (Done) | Super Sani Cloth Shipper | Analytical - SHIP_NY_44K_100_15.1875-10.1875-15.1875
6RQ55172 | Shipper Inspection | Shipper Style | TM 141/143 |  |  |  |  | RSC (Done) | Super Sani Cloth Shipper | Analytical - SHIP_NY_44K_100_15.1875-10.1875-15.1875
6RQ55172 | Shipper Inspection | Artwork / Copy | TM 141/143 |  |  |  |  | Go - Meets Specifications (Done) | Super Sani Cloth Shipper | Analytical - Shipper_NY_Skip lot testing
6RQ55172 | Shipper Inspection | General Inspection | TM 141/143 |  |  |  |  | Accept (Done) | Super Sani Cloth Shipper | Analytical - Shipper_NY_Skip lot testing
5AA347BT | Box Inspection | Height | Default | 2.5938 | 2.6562 | in | FDA,5 |  | Summer's Eve Fresh Cycle Cleansing Cloths | Analytical - Box_NY_0.020SBS_300_3.375-1.313-2.625
5AA347BT | Box Inspection | Caliper | Default | 0.019 | 0.021 | in | FDA,3 |  | Summer's Eve Fresh Cycle Cleansing Cloths | Analytical - Box_NY_0.020SBS_300_3.375-1.313-2.625
5AA347BT | Box Inspection | Length | Default | 3.3438 | 3.4062 | in | FDA,5 |  | Summer's Eve Fresh Cycle Cleansing Cloths | Analytical - Box_NY_0.020SBS_300_3.375-1.313-2.625
5AA347BT | Box Inspection | Carton Style | Default |  |  |  |  | Open Top/Auto Bottom Tray (Done) | Summer's Eve Fresh Cycle Cleansing Cloths | Analytical - Box_NY_0.020SBS_300_3.375-1.313-2.625
5AA347BT | Box Inspection | AQL Sample Size | Default |  |  |  | FDA,0 |  | Summer's Eve Fresh Cycle Cleansing Cloths | Analytical - Box_NY_0.020SBS_300_3.375-1.313-2.625
5AA347BT | Box Inspection | Artwork_Copy (Color & Text) | Default |  |  | in |  | Meets specifications (Done) | Summer's Eve Fresh Cycle Cleansing Cloths | Analytical - Box_NY_0.020SBS_300_3.375-1.313-2.625
5AA347BT | Box Inspection | Carton Material | Default |  |  |  |  | SBS (Done) | Summer's Eve Fresh Cycle Cleansing Cloths | Analytical - Box_NY_0.020SBS_300_3.375-1.313-2.625
5AA347BT | Box Inspection | Width | Default | 1.2817 | 1.3442 | in | FDA,5 |  | Summer's Eve Fresh Cycle Cleansing Cloths | Analytical - Box_NY_0.020SBS_300_3.375-1.313-2.625
2OQ753X | Canister & Lid Inspection | Functionality - Lid Fit | Measurement | [5 empty] | Canister - Large, Ribbed, White | Analytical - Reduced Testing_NY_Can 2OQ753 X
2KH040 | Certificate of Analysis | Certificate of Analysis | Default |  |  |  |  | CofA meets specifications (Done) | PDI Super Sani-Cloth | Analytical - Web_NY_Skip lot testing
6RQ55172 | Shipper Inspection | Liner Board Color | TM 141/143 |  |  |  |  | Kraft (Done) | Super Sani Cloth Shipper | Analytical - Shipper_NY_Skip lot testing
6RQ55172 | Shipper Inspection | Width I.D. | TM 141/143 | 10 | 10.375 | in | FDA,4 |  | Super Sani Cloth Shipper | Analytical - Shipper_NY_Skip lot testing
6RQ55172 | Shipper Inspection | Shipper Style | TM 141/143 |  |  |  |  | RSC (Done) | Super Sani Cloth Shipper | Analytical - Shipper_NY_Skip lot testing
6RQ55172 | Shipper Inspection | Height I.D. | TM 141/143 | 15 | 15.375 | in | FDA,4 |  | Super Sani Cloth Shipper | Analytical - Shipper_NY_Skip lot testing
2OP223 | Web Measurement | Web Width (mm) | Measurement | 318 | 322 | mm | FDA,0 |  | Simple Kind To Skin Facial Cleansing Wipes 25ct US | Analytical - Web_NP8511_320
2OP223 | Basis Weight | Basis_Weight_(#/Ream) | TM 101 | 43.1 | 52.7 | Lbs/Ream | FDA,1 |  | Simple Kind To Skin Facial Cleansing Wipes 25ct US | Analytical - Web_NP8511_320
2OP223 | Web Thickness | Thickness | TM 132 | 64.8 | 79.2 | micron | FDA,1 |  | Simple Kind To Skin Facial Cleansing Wipes 25ct US | Analytical - Web_NP8511_320
2OP223 | Certificate of Analysis | Certificate of Analysis | Default |  |  |  |  | CofA meets specifications (Done) | Simple Kind To Skin Facial Cleansing Wipes 25ct US | Analytical - Web_NP8511_320
6RQ55172 | Shipper Inspection | Length I.D. | TM 141/143 | 15 | 15.375 | in | FDA,4 |  | Super Sani Cloth Shipper | Analytical - Shipper_NY_Skip lot testing
2OP223 | Dyne Level | Dyne Level (outside film) |  |  |  |  | FDA,0 |  | Simple Kind To Skin Facial Cleansing Wipes 25ct US | Analytical - Web_NP8511_320
2OP223 | Seal strength (NP8511) | Seal strength 2500g/in@140DegC/1sec/14psi | TM 107 | 2500 |  | g/in | FDA,0 |  | Simple Kind To Skin Facial Cleansing Wipes 25ct US | Analytical - Web_NP8511_320
6AP25372 | Certificate of Analysis | Certificate of Analysis | Default |  |  |  |  | CofA meets specifications (Done) | PDI Sani-Cloth Prime Shipper | Analytical - Shipper_NY_Skip lot testing
8OP214RSL | Certificate of Analysis | Certificate of Analysis | Default |  |  |  |  | CofA meets specifications (Done) | Proactiv Cleansing Wipes 25ct. | Analytical - Label_NY_NP9991_3.375-2.625
6RQ55172 | Shipper Inspection | Certification Stamp (ECT) | TM 141/143 | 44 |  | Lbs./In. | FDA,0 |  | Super Sani Cloth Shipper | Analytical - Shipper_NY_Skip lot testing
6ZS505PD | Shipper Inspection | Certification Stamp (ECT) | TM 141/143 | 32 |  | Lbs./In. | FDA,0 |  | Generic Pad | Analytical - SHIP_32_14A
6ZS505PD | Shipper Inspection | Shipper Style | TM 141/143 |  |  |  |  | Cut Pad - Sheet (Done) | Generic Pad | Analytical - SHIP_32_14A
6ZS505PD | Shipper Inspection | General Inspection | TM 141/143 |  |  |  |  | Accept (Done) | Generic Pad | Analytical - SHIP_32_14A
6ZS505PD | Shipper Inspection | Artwork / Copy | TM 141/143 |  |  |  |  | Go - Meets Specifications (Done) | Generic Pad | Analytical - SHIP_32_14A
6ZS505PD | Shipper Inspection | Length I.D. | TM 141/143 | 11.1875 | 11.5625 | in | FDA,4 |  | Generic Pad | Analytical - SHIP_32_14A
6ZS505PD | Shipper Inspection | Width I.D. | TM 141/143 | 5.5625 | 5.9375 | in | FDA,4 |  | Generic Pad | Analytical - SHIP_32_14A
8OP205RSL | Certificate of Conformance | Certificate of Conformance | Default |  |  |  |  | CoC meets specifications (Done) | Ponds Exfoliating Renewal Twlts. | Analytical - Label_NY_NP9995_2.625-3.375
8OP587RSL | Certificate of Analysis | Certificate of Analysis | Default |  |  |  |  | CofA meets specifications (Done) | Proactiv Cleansing Wipes 25ct. | Analytical - Label_NY_NP9991_3.375-2.625
2AP075 | Web Measurement | Web Width (Inches) | Measurement | 12.1425 | 12.2675 | in | FDA,4 |  | L' Oreal paris Revitalift MUR Cleans. Twlts. | Analytical - Web_NP8542_12.205
2AP075 | Basis Weight | Basis_Weight_(#/Ream) | TM 101 | 52.53 | 64.21 | #/Ream | FDA,2 |  | L' Oreal paris Revitalift MUR Cleans. Twlts. | Analytical - Web_NP8542_12.205
2AP075 | Certificate of Analysis | Certificate of Analysis | Default |  |  |  |  | CofA meets specifications (Done) | L' Oreal paris Revitalift MUR Cleans. Twlts. | Analytical - Web_NP8542_12.205
2AP075 | Seal Strength | Seal Strength (g/mm@130DegC/1bar/0.5sec dwell) | TM 107 | 25 |  | g/mm | FDA,0 |  | L' Oreal paris Revitalift MUR Cleans. Twlts. | Analytical - Web_NP8542_12.205
2AP211 | Seal Strength | Seal Strength (g/inch@130DegC/14psi/1.0 sec dwell) | TM 107 | 2000 |  | g/in | FDA,0 |  | Neutrogena Make-up Remover Cleans Twlts. | Analytical - Web_NP8512_12.205
2AP211 | Web Measurement | Web Width (Inches) | Measurement | 12.1425 | 12.2675 | in | FDA,4 |  | Neutrogena Make-up Remover Cleans Twlts. | Analytical - Web_NP8512_12.205
2AP211 | Visual Inspection | Color/Copy | TM 208 |  |  |  |  | Meets specifications (Done) | Neutrogena Make-up Remover Cleans Twlts. | Analytical - Web_NP8512_12.205
2AP211 | Web Thickness | Web_Thickness_(mils) | TM 132 | 3.06 | 3.74 | mil | FDA,2 |  | Neutrogena Make-up Remover Cleans Twlts. | Analytical - Web_NP8512_12.205
2AP211 | Certificate of Analysis | Certificate of Analysis | Default |  |  |  |  | CofA meets specifications (Done) | Neutrogena Make-up Remover Cleans Twlts. | Analytical - Web_NP8512_12.205
5CU252IN | Box Inspection | Height | Default | 4.2812 | 4.3438 | in | FDA,5 |  | L'Oreal Paris Sublime Bronze Self Tan Twlt | Analytical - Box_NY_0.020TBC_123_4.09375-3.625-4.3125
5CU252IN | Box Inspection | Width | Default | 3.5938 | 3.6562 | in | FDA,5 |  | L'Oreal Paris Sublime Bronze Self Tan Twlt | Analytical - Box_NY_0.020TBC_123_4.09375-3.625-4.3125
5CU252IN | Box Inspection | Caliper | Default | 0.019 | 0.021 | in | FDA,3 |  | L'Oreal Paris Sublime Bronze Self Tan Twlt | Analytical - Box_NY_0.020TBC_123_4.09375-3.625-4.3125
5CU252IN | Box Inspection | Length | Default | 4.0625 | 4.125 | in | FDA,5 |  | L'Oreal Paris Sublime Bronze Self Tan Twlt | Analytical - Box_NY_0.020TBC_123_4.09375-3.625-4.3125
5CU252IN | Box Inspection | Carton Style | Default |  |  |  |  | RT (Done) | L'Oreal Paris Sublime Bronze Self Tan Twlt | Analytical - Box_NY_0.020TBC_123_4.09375-3.625-4.3125
5CU252IN | Box Inspection | Artwork_Copy (Color & Text) | Default |  |  | in |  | Meets specifications (Done) | L'Oreal Paris Sublime Bronze Self Tan Twlt | Analytical - Box_NY_0.020TBC_123_4.09375-3.625-4.3125
5CU252IN | Box Inspection | Carton Material | Default |  |  |  |  | TBC (Done) | L'Oreal Paris Sublime Bronze Self Tan Twlt | Analytical - Box_NY_0.020TBC_123_4.09375-3.625-4.3125
5CU252IN | Box Inspection | AQL Sample Size | Default |  |  |  | FDA,0 |  | L'Oreal Paris Sublime Bronze Self Tan Twlt | Analytical - Box_NY_0.020TBC_123_4.09375-3.625-4.3125
8OP24200 | Certificate of Conformance | Certificate of Conformance | Default |  |  |  |  | CoC meets specifications (Done) | Sani-Cloth Prime Extra Large Wipe | Analytical - Label_NY_NP7200_5.8125-6.5
8OP24201 | Certificate of Conformance | Certificate of Conformance | Default |  |  |  |  | CoC meets specifications (Done) | Sani-Cloth Prime Extra Large Wipe | Analytical - Label_NY_NP7200_5.8125-6.5
8OP25301 | Certificate of Conformance | Certificate of Conformance | Default |  |  |  |  | CoC meets specifications (Done) | PDI Sani Cloth Prime Back Label | Analytical - Label_NY_NP7200_6.25-4
8EP44501 | Certificate of Conformance | Certificate of Conformance | Default |  |  |  |  | CoC meets specifications (Done) | Sani Professional Sani Hands Antibac. Wipes | Analytical - Label_NY_NP7200_5.8125-6.5
8CP44500 | Certificate of Conformance | Certificate of Conformance | Default |  |  |  |  | CoC meets specifications (Done) | Sani Professional Sani Hands Antibac. Wipes | Analytical - Label_NY_NP7200_5.8125-6.5
3OH592 | Tensile Strength | Wet_MD_CoA_(g/in) | TM 103 | 1000 |  | g/in | FDA,0 |  | 40 gsm, Hydroentangled Nonwoven 7 7/8” with Diamond Emboss | Analytical - Applicator_36A
3OH592 | Tensile Strength | Wet_CD_CoA_(g/in) | TM 103 | 400 |  | g/in | FDA,0 |  | 40 gsm, Hydroentangled Nonwoven 7 7/8” with Diamond Emboss | Analytical - Applicator_36A
3OH592 | Certificate of Analysis | Certificate of Analysis | Default |  |  |  |  | CofA meets specifications (Done) | 40 gsm, Hydroentangled Nonwoven 7 7/8” with Diamond Emboss | Analytical - Applicator_36A
3OH592 | Applicator Measurements | Roll Width (Inches) | Measurement | 7.75 | 8 | in | FDA,3 |  | 40 gsm, Hydroentangled Nonwoven 7 7/8” with Diamond Emboss | Analytical - Applicator_36A
3OH592 | Applicator Measurements | Roll Diameter (Inches) | Measurement | 30 | 34 | in | FDA,0 |  | 40 gsm, Hydroentangled Nonwoven 7 7/8” with Diamond Emboss | Analytical - Applicator_36A
3OH592 | Caliper | Caliper_CoA_(uM) | TM 102 | 340 | 540 | um | FDA,0 |  | 40 gsm, Hydroentangled Nonwoven 7 7/8” with Diamond Emboss | Analytical - Applicator_36A
3OH592 | Basis Weight | Basis_Weight_(GSM) | TM 101 | 35 | 45 | GSM | FDA,0 |  | 40 gsm, Hydroentangled Nonwoven 7 7/8” with Diamond Emboss | Analytical - Applicator_36A
3OH592 | Visual Inspection | Color | TM 208 |  |  |  |  | Meets specifications (Done) | 40 gsm, Hydroentangled Nonwoven 7 7/8” with Diamond Emboss | Analytical - Applicator_36A
3OH592 | Visual Inspection | Odor | TM 208 |  |  |  |  | Meets specifications (Done) | 40 gsm, Hydroentangled Nonwoven 7 7/8” with Diamond Emboss | Analytical - Applicator_36A
3OH592 | Visual Inspection | Appearance | TM 208 |  |  |  |  | Meets specifications (Done) | 40 gsm, Hydroentangled Nonwoven 7 7/8” with Diamond Emboss | Analytical - Applicator_36A
3OU275 | Visual Inspection | Odor | TM 208 |  |  |  |  | Meets specifications (Done) | 40 gsm, Hydroentangled Nonwoven 11 3/4” with Diamond Emboss | Analytical - Applicator_36C
3OU275 | Visual Inspection | Color | TM 208 |  |  |  |  | Meets specifications (Done) | 40 gsm, Hydroentangled Nonwoven 11 3/4” with Diamond Emboss | Analytical - Applicator_36C
3OU275 | Visual Inspection | Appearance | TM 208 |  |  |  |  | Meets specifications (Done) | 40 gsm, Hydroentangled Nonwoven 11 3/4” with Diamond Emboss | Analytical - Applicator_36C
3OU275 | Basis Weight | Basis_Weight_(GSM) | TM 101 | 35 | 45 | GSM | FDA,0 |  | 40 gsm, Hydroentangled Nonwoven 11 3/4” with Diamond Emboss | Analytical - Applicator_36C
3OU275 | Applicator Measurements | Roll Diameter (Inches) | Measurement | 30 | 34 | in | FDA,0 |  | 40 gsm, Hydroentangled Nonwoven 11 3/4” with Diamond Emboss | Analytical - Applicator_36C
3OU275 | Applicator Measurements | Roll Width (Inches) | Measurement | 11.625 | 11.875 | in | FDA,3 |  | 40 gsm, Hydroentangled Nonwoven 11 3/4” with Diamond Emboss | Analytical - Applicator_36C
3OU275 | Caliper | Caliper_CoA_(uM) | TM 102 | 340 | 540 | um | FDA,0 |  | 40 gsm, Hydroentangled Nonwoven 11 3/4” with Diamond Emboss | Analytical - Applicator_36C
3OU275 | Tensile Strength | Wet_CD_CoA_(g/in) | TM 103 | 400 |  | g/in | FDA,0 |  | 40 gsm, Hydroentangled Nonwoven 11 3/4” with Diamond Emboss | Analytical - Applicator_36C
3OU275 | Tensile Strength | Wet_MD_CoA_(g/in) | TM 103 | 1000 |  | g/in | FDA,0 |  | 40 gsm, Hydroentangled Nonwoven 11 3/4” with Diamond Emboss | Analytical - Applicator_36C
3OU275 | Certificate of Analysis | Certificate of Analysis | Default |  |  |  |  | CofA meets specifications (Done) | 40 gsm, Hydroentangled Nonwoven 11 3/4” with Diamond Emboss | Analytical - Applicator_36C
5AA404S48 | Box Inspection | Caliper | Default | 0.017 | 0.019 | in | FDA,3 |  | Preparation H Medicated Wipes 48ct Box - NY | Analytical - Box_NY_0.018SBS_100_7.1875-3.6875-6.0625
5AA404S48 | Box Inspection | Length | Default | 7.1562 | 7.2188 | in | FDA,5 |  | Preparation H Medicated Wipes 48ct Box - NY | Analytical - Box_NY_0.018SBS_100_7.1875-3.6875-6.0625
5AA404S48 | Box Inspection | Carton Style | Default |  |  |  |  | Tuck Top / Auto Bottom (Done) | Preparation H Medicated Wipes 48ct Box - NY | Analytical - Box_NY_0.018SBS_100_7.1875-3.6875-6.0625
5AA404S48 | Box Inspection | Carton Material | Default |  |  |  |  | SBS (Done) | Preparation H Medicated Wipes 48ct Box - NY | Analytical - Box_NY_0.018SBS_100_7.1875-3.6875-6.0625
5AA404S48 | Box Inspection | Artwork_Copy (Color & Text) | Default |  |  | in |  | Meets specifications (Done) | Preparation H Medicated Wipes 48ct Box - NY | Analytical - Box_NY_0.018SBS_100_7.1875-3.6875-6.0625
5AA404S48 | Box Inspection | Width | Default | 3.6562 | 3.7188 | in | FDA,5 |  | Preparation H Medicated Wipes 48ct Box - NY | Analytical - Box_NY_0.018SBS_100_7.1875-3.6875-6.0625
5AA404S48 | Box Inspection | Height | Default | 6.0312 | 6.0938 | in | FDA,5 |  | Preparation H Medicated Wipes 48ct Box - NY | Analytical - Box_NY_0.018SBS_100_7.1875-3.6875-6.0625
5AA404S48 | Box Inspection | Length | Default | 5.9688 | 6.0312 | in | FDA,5 |  | Preparation H Medicated Wipes 48ct Box - NY | Analytical - Box_NY_0.018SBS_111_6-5.875-3.625
5AA404S48 | Box Inspection | Carton Style | Default | [5 empty] | Preparation H Medicated Wipes 48ct Box - NY | Analytical - Box_NY_0.018SBS_111_6-5.875-3.625
5AA404S48 | Box Inspection | Carton Material | Default | [5 empty] | Preparation H Medicated Wipes 48ct Box - NY | Analytical - Box_NY_0.018SBS_111_6-5.875-3.625
5AA404S48 | Box Inspection | Width | Default | 5.8438 | 5.9062 | in | FDA,5 |  | Preparation H Medicated Wipes 48ct Box - NY | Analytical - Box_NY_0.018SBS_111_6-5.875-3.625
5AA404S48 | Box Inspection | Caliper | Default | 0.017 | 0.019 | in | FDA,3 |  | Preparation H Medicated Wipes 48ct Box - NY | Analytical - Box_NY_0.018SBS_111_6-5.875-3.625
5AA404S48 | Box Inspection | Height | Default | 3.5938 | 3.6562 | in | FDA,5 |  | Preparation H Medicated Wipes 48ct Box - NY | Analytical - Box_NY_0.018SBS_111_6-5.875-3.625
5AA404S48 | Box Inspection | Artwork_Copy (Color & Text) | Default |  |  | in |  |  | Preparation H Medicated Wipes 48ct Box - NY | Analytical - Box_NY_0.018SBS_111_6-5.875-3.625
5AA540S48 | Box Inspection | Artwork_Copy (Color & Text) | Default |  |  | in |  |  | Preparation H Medicated Wipes Box | Analytical - Box_NY_0.018SBS_111_6-5.875-3.625
5AA540S48 | Box Inspection | Caliper | Default | 0.017 | 0.019 | in | FDA,3 |  | Preparation H Medicated Wipes Box | Analytical - Box_NY_0.018SBS_111_6-5.875-3.625
5AA540S48 | Box Inspection | Width | Default | 5.8438 | 5.9062 | in | FDA,5 |  | Preparation H Medicated Wipes Box | Analytical - Box_NY_0.018SBS_111_6-5.875-3.625
5AA540S48 | Box Inspection | Carton Material | Default | [5 empty] | Preparation H Medicated Wipes Box | Analytical - Box_NY_0.018SBS_111_6-5.875-3.625
5AA540S48 | Box Inspection | Height | Default | 3.5938 | 3.6562 | in | FDA,5 |  | Preparation H Medicated Wipes Box | Analytical - Box_NY_0.018SBS_111_6-5.875-3.625
5AA540S48 | Box Inspection | Length | Default | 5.9688 | 6.0312 | in | FDA,5 |  | Preparation H Medicated Wipes Box | Analytical - Box_NY_0.018SBS_111_6-5.875-3.625
5AA540S48 | Box Inspection | Carton Style | Default | [5 empty] | Preparation H Medicated Wipes Box | Analytical - Box_NY_0.018SBS_111_6-5.875-3.625
5AA540S48 | Box Inspection | Caliper | Default | 0.017 | 0.019 | in | FDA,3 |  | Preparation H Medicated Wipes Box | Analytical - Box_NY_0.018SBS_100_7.1875-3.6875-6.0625
5AA540S48 | Box Inspection | Height | Default | 6.0312 | 6.0938 | in | FDA,5 |  | Preparation H Medicated Wipes Box | Analytical - Box_NY_0.018SBS_100_7.1875-3.6875-6.0625
5AA540S48 | Box Inspection | Width | Default | 3.6562 | 3.7188 | in | FDA,5 |  | Preparation H Medicated Wipes Box | Analytical - Box_NY_0.018SBS_100_7.1875-3.6875-6.0625
5AA540S48 | Box Inspection | Artwork_Copy (Color & Text) | Default |  |  | in |  | Meets specifications (Done) | Preparation H Medicated Wipes Box | Analytical - Box_NY_0.018SBS_100_7.1875-3.6875-6.0625
5AA540S48 | Box Inspection | Carton Material | Default |  |  |  |  | SBS (Done) | Preparation H Medicated Wipes Box | Analytical - Box_NY_0.018SBS_100_7.1875-3.6875-6.0625
5AA540S48 | Box Inspection | Carton Style | Default |  |  |  |  | Tuck Top / Auto Bottom (Done) | Preparation H Medicated Wipes Box | Analytical - Box_NY_0.018SBS_100_7.1875-3.6875-6.0625
5AA540S48 | Box Inspection | Length | Default | 7.1562 | 7.2188 | in | FDA,5 |  | Preparation H Medicated Wipes Box | Analytical - Box_NY_0.018SBS_100_7.1875-3.6875-6.0625
5DH12824 | Box Inspection | Caliper | Default | 0.017 | 0.019 | in | FDA,3 |  | CVS Health Instant Hand Sanitizer Wipes | Analytical - Box_NY_0.018SBS_100_4-2.125-6.125
5DH12824 | Box Inspection | AQL Sample Size | Default |  |  |  | FDA,0 |  | CVS Health Instant Hand Sanitizer Wipes | Analytical - Box_NY_0.018SBS_100_4-2.125-6.125
5DH12824 | Box Inspection | Carton Style | Default |  |  |  |  | Tuck Top / Auto Bottom (Done) | CVS Health Instant Hand Sanitizer Wipes | Analytical - Box_NY_0.018SBS_100_4-2.125-6.125
5DH12824 | Box Inspection | Height | Default | 6.0938 | 6.1562 | in | FDA,5 |  | CVS Health Instant Hand Sanitizer Wipes | Analytical - Box_NY_0.018SBS_100_4-2.125-6.125
5DH12824 | Box Inspection | Width | Default | 2.0938 | 2.1562 | in | FDA,5 |  | CVS Health Instant Hand Sanitizer Wipes | Analytical - Box_NY_0.018SBS_100_4-2.125-6.125
5DH12824 | Box Inspection | Carton Material | Default |  |  |  |  | SBS (Done) | CVS Health Instant Hand Sanitizer Wipes | Analytical - Box_NY_0.018SBS_100_4-2.125-6.125
5DH12824 | Box Inspection | Length | Default | 3.9688 | 4.0312 | in | FDA,5 |  | CVS Health Instant Hand Sanitizer Wipes | Analytical - Box_NY_0.018SBS_100_4-2.125-6.125
5DH12824 | Box Inspection | Artwork_Copy (Color & Text) | Default |  |  | in |  | Meets specifications (Done) | CVS Health Instant Hand Sanitizer Wipes | Analytical - Box_NY_0.018SBS_100_4-2.125-6.125
3OS428 | Swab Measurements | AQL Sample Size | TM 109 |  |  | in |  |  | Swabstick | Analytical - REDUCED TESTING_NY_3OS428
3OS428 | Swab Measurements | Scrub_Test | TM 109 |  |  |  |  | Pass (Done) | Swabstick | Analytical - REDUCED TESTING_NY_3OS428
3OS428 | Swab Measurements | Tuft_Adhesion_(Lb.) | TM 109 | 1.4 |  | lb | FDA,1 |  | Swabstick | Analytical - REDUCED TESTING_NY_3OS428
3OS428 | Swab Measurements | Certificate of Analysis | TM 109 |  |  |  |  | CofA meets specifications (Done) | Swabstick | Analytical - REDUCED TESTING_NY_3OS428
2OP205 | Web Thickness | Thickness | TM 132 | 2.367 | 2.893 | mil | FDA,3 |  | Ponds Exfoliating Renewal Twlts | Analytical - Web_NP8536_11.875
2OP205 | Web Measurement | Web Width (Inches) | Measurement | 11.8125 | 11.9375 | in | FDA,4 |  | Ponds Exfoliating Renewal Twlts | Analytical - Web_NP8536_11.875
2OP205 | Seal strength (NP8536) | Seal Strength (g/inch@320DegF/40psi/0.5 sec dwell) | TM 107 | 2000 |  | g/in | FDA,0 |  | Ponds Exfoliating Renewal Twlts | Analytical - Web_NP8536_11.875
2OP205 | Certificate of Analysis | Certificate of Analysis | Default |  |  |  |  | CofA meets specifications (Done) | Ponds Exfoliating Renewal Twlts | Analytical - Web_NP8536_11.875
2OP205 | Basis Weight (lbs/ream) | Basis Weight | TM 101 | 40.1 | 49.02 | Lb/Ream | FDA,2 |  | Ponds Exfoliating Renewal Twlts | Analytical - Web_NP8536_11.875
6OP705PD | Certificate of Analysis | Certificate of Analysis | Default |  |  |  |  | CofA meets specifications (Done) | 10ct Galderma Cetaphil Pad | Analytical - Shipper_NY_Skip lot testing
2OP638LI | Flip Lid Force | Flip Lid Force | TM 148 | 0.75 |  | lb | FDA,2 |  | Large Deep Well Lid PDI Orifice Translucent Gray | Analytical - Lid_NY_Skip lot testing
2OB123 | Basis Weight | Basis_Weight_(#/Ream) | TM 101 | 53.1 | 64.9 | #/Ream | FDA,1 |  | PDI Prevantics Device Swab | Analytical - Web_NP5114_41.0
2OB123 | Web Thickness | Web_Thickness_(mils) | TM 132 | 3.15 | 3.85 | mil | FDA,2 |  | PDI Prevantics Device Swab | Analytical - Web_NP5114_41.0
2OB123 | Certificate of Analysis | Certificate of Analysis | Default |  |  |  |  | CofA meets specifications (Done) | PDI Prevantics Device Swab | Analytical - Web_NP5114_41.0
2OB123 | Seal Strength | Seal_Strength_(@300DegF/40psi/0.5 sec dewll) | TM 107 | 1300 |  | g/in | FDA,0 |  | PDI Prevantics Device Swab | Analytical - Web_NP5114_41.0
2OB123 | Web Measurement | Web Width (Inches) | Measurement | 40.9375 | 41.0625 | in | FDA,4 |  | PDI Prevantics Device Swab | Analytical - Web_NP5114_41.0
3OA347 | Applicator_Inspection | Roll Width (mm) (Measurement) | See Analyte for Method # | 6 | 6.125 | in | FDA,2 |  | Nonwoven Rolls Dispersible Unembossed - 6" width-65 gsm | Analytical-Applicator_NY_Nonwoven Rolls Dispersable Unembossed- 6" width - 65 gsm
3OA347 | Applicator_Inspection | Wet CD (g/in) (TM 103) | See Analyte for Method # | 375 | 575 | g/in | FDA,0 |  | Nonwoven Rolls Dispersible Unembossed - 6" width-65 gsm | Analytical-Applicator_NY_Nonwoven Rolls Dispersable Unembossed- 6" width - 65 gsm
3OA347 | Applicator_Inspection | Color (TM 208) | [5 empty] | White with no off colors or shading | Nonwoven Rolls Dispersible Unembossed - 6" width-65 gsm | Analytical-Applicator_NY_Nonwoven Rolls Dispersable Unembossed- 6" width - 65 gsm
3OA347 | Applicator_Inspection | Odor (TM 208) | [5 empty] | May have residual sulfur odor when wet | Nonwoven Rolls Dispersible Unembossed - 6" width-65 gsm | Analytical-Applicator_NY_Nonwoven Rolls Dispersable Unembossed- 6" width - 65 gsm
3OA347 | Applicator_Inspection | Appearance (TM 208) | See Analyte for Method # |  |  |  |  | Smooth free of hard wrinkles, formation uniform matches embossing pattern (Done) | Nonwoven Rolls Dispersible Unembossed - 6" width-65 gsm | Analytical-Applicator_NY_Nonwoven Rolls Dispersable Unembossed- 6" width - 65 gsm
3OA347 | Applicator_Inspection | Certificate of Analysis | See Analyte for Method # |  |  |  |  | CofA meets specifications (Done) | Nonwoven Rolls Dispersible Unembossed - 6" width-65 gsm | Analytical-Applicator_NY_Nonwoven Rolls Dispersable Unembossed- 6" width - 65 gsm
3OA347 | Applicator_Inspection | AQL Sample Size | See Analyte for Method # |  |  |  | FDA,0 |  | Nonwoven Rolls Dispersible Unembossed - 6" width-65 gsm | Analytical-Applicator_NY_Nonwoven Rolls Dispersable Unembossed- 6" width - 65 gsm
3OA347 | Applicator_Inspection | Wet MD (g/in) (TM 103) | See Analyte for Method # | 485 | 915 | g/in | FDA,0 |  | Nonwoven Rolls Dispersible Unembossed - 6" width-65 gsm | Analytical-Applicator_NY_Nonwoven Rolls Dispersable Unembossed- 6" width - 65 gsm
3OA347 | Applicator_Inspection | Caliper after Slitter (mm) (TM 102) | See Analyte for Method # | 0.54 | 0.66 | mm | FDA,2 |  | Nonwoven Rolls Dispersible Unembossed - 6" width-65 gsm | Analytical-Applicator_NY_Nonwoven Rolls Dispersable Unembossed- 6" width - 65 gsm
3OA347 | Applicator_Inspection | Basis Weight (GSM) (TM 101) | See Analyte for Method # | 60 | 70 | GSM | FDA,1 |  | Nonwoven Rolls Dispersible Unembossed - 6" width-65 gsm | Analytical-Applicator_NY_Nonwoven Rolls Dispersable Unembossed- 6" width - 65 gsm
3OA347 | Applicator_Inspection | Ratio: Wet MD / Wet CD (TM 103) | See Analyte for Method # |  | 4.5 |  | FDA,1 |  | Nonwoven Rolls Dispersible Unembossed - 6" width-65 gsm | Analytical-Applicator_NY_Nonwoven Rolls Dispersable Unembossed- 6" width - 65 gsm
3OA347 | Applicator_Inspection | Roll Diameter (Inches) (Measurement) | See Analyte for Method # | 42 | 48 | in | FDA,0 |  | Nonwoven Rolls Dispersible Unembossed - 6" width-65 gsm | Analytical-Applicator_NY_Nonwoven Rolls Dispersable Unembossed- 6" width - 65 gsm
5OP205BT | Box Inspection | Width | Default | 2.1562 | 2.2188 | in | FDA,5 |  | Ponds Exfoliating Renewal Twlts. | Analytical - Box_NY_0.016SBSC1S_300_3.18-2.1875-2.4375
5OP205BT | Box Inspection | Caliper | Default | 0.015 | 0.017 | in | FDA,3 |  | Ponds Exfoliating Renewal Twlts. | Analytical - Box_NY_0.016SBSC1S_300_3.18-2.1875-2.4375
5OP205BT | Box Inspection | Height | Default | 2.4062 | 2.4688 | in | FDA,5 |  | Ponds Exfoliating Renewal Twlts. | Analytical - Box_NY_0.016SBSC1S_300_3.18-2.1875-2.4375
5OP205BT | Box Inspection | Length | Default | 3.1488 | 3.2113 | in | FDA,5 |  | Ponds Exfoliating Renewal Twlts. | Analytical - Box_NY_0.016SBSC1S_300_3.18-2.1875-2.4375
5OP205BT | Box Inspection | Artwork_Copy (Color & Text) | Default |  |  | in |  | Meets specifications (Done) | Ponds Exfoliating Renewal Twlts. | Analytical - Box_NY_0.016SBSC1S_300_3.18-2.1875-2.4375
5OP205BT | Box Inspection | Carton Material | Default |  |  |  |  | SBS C1S (Done) | Ponds Exfoliating Renewal Twlts. | Analytical - Box_NY_0.016SBSC1S_300_3.18-2.1875-2.4375
5OP205BT | Box Inspection | AQL Sample Size | Default |  |  |  | FDA,0 |  | Ponds Exfoliating Renewal Twlts. | Analytical - Box_NY_0.016SBSC1S_300_3.18-2.1875-2.4375
5OP205BT | Box Inspection | Carton Style | Default |  |  |  |  | Open Top/Tuck Bottom (Done) | Ponds Exfoliating Renewal Twlts. | Analytical - Box_NY_0.016SBSC1S_300_3.18-2.1875-2.4375
2CA580SLI | Certificate of Compliance | Certificate of Compliance | Default |  |  |  |  | CofC meets specifications (Done) | Table Turners Cleaning Multi-Surface Wipes | Analytical - Lid_01R
2CA580SLI | Canister & Lid Inspection | Print | [5 empty] | No smears, streaks, | Table Turners Cleaning Multi-Surface Wipes | Analytical - Lid_01R
8OB123CK | Certificate of Conformance | Certificate of Conformance | Default |  |  |  |  | CoC meets specifications (Done) | PDI Prevantics Device Swab Case label | Analytical - Label_NY_NP7030_6-5
8DP68300 | Certificate of Conformance | Certificate of Conformance | Default |  |  |  |  | CoC meets specifications (Done) | Henry Schein Maxi Wipe 160ct | Analytical - Label_NY_Skip lot testing
8DP68301 | Certificate of Conformance | Certificate of Conformance | Default |  |  |  |  | CoC meets specifications (Done) | Henry Schein Maxi Wipe 160ct | Analytical - Label_NY_Skip lot testing
3OA347 | Tensile Strength | Wet_CD_(g/in) | TM 103 | 375 | 575 | g/in | FDA,0 |  | Nonwoven Rolls Dispersible Unembossed - 6" width-65 gsm | Analytical-Applicator_NY_Nonwoven Rolls Dispersable Unembossed- 6" width - 65 gsm
3OA347 | Tensile Strength | Wet_MD_(g/in) | TM 103 | 485 | 915 | g/in | FDA,0 |  | Nonwoven Rolls Dispersible Unembossed - 6" width-65 gsm | Analytical-Applicator_NY_Nonwoven Rolls Dispersable Unembossed- 6" width - 65 gsm
3OA347 | Certificate of Analysis | Certificate of Analysis | Default | [5 empty] | Nonwoven Rolls Dispersible Unembossed - 6" width-65 gsm | Analytical-Applicator_NY_Nonwoven Rolls Dispersable Unembossed- 6" width - 65 gsm
3OA347 | Caliper | Caliper_After_Slitter_(mm) | TM 102 | 0.54 | 0.66 | mm | FDA,2 |  | Nonwoven Rolls Dispersible Unembossed - 6" width-65 gsm | Analytical-Applicator_NY_Nonwoven Rolls Dispersable Unembossed- 6" width - 65 gsm
3OA347 | Visual Inspection | Color | TM 208 | [5 empty] | Nonwoven Rolls Dispersible Unembossed - 6" width-65 gsm | Analytical-Applicator_NY_Nonwoven Rolls Dispersable Unembossed- 6" width - 65 gsm
3OA347 | Visual Inspection | Odor | TM 208 | [5 empty] | Nonwoven Rolls Dispersible Unembossed - 6" width-65 gsm | Analytical-Applicator_NY_Nonwoven Rolls Dispersable Unembossed- 6" width - 65 gsm
3OA347 | Visual Inspection | Appearance | TM 208 | [5 empty] | Nonwoven Rolls Dispersible Unembossed - 6" width-65 gsm | Analytical-Applicator_NY_Nonwoven Rolls Dispersable Unembossed- 6" width - 65 gsm
3OA347 | Basis Weight | Basis_Weight_(GSM) | TM 101 | 60 | 70 | GSM | FDA,1 |  | Nonwoven Rolls Dispersible Unembossed - 6" width-65 gsm | Analytical-Applicator_NY_Nonwoven Rolls Dispersable Unembossed- 6" width - 65 gsm
2OP092 | Web Thickness | Thickness | TM 132 | 2.367 | 2.893 | mil | FDA,3 |  | Ponds Original Fresh 15ct Twlts. | Analytical - Web_NP8536_10
2OP092 | Basis Weight (lbs/ream) | Basis Weight | TM 101 | 40.1 | 49.02 | Lb/Ream | FDA,2 |  | Ponds Original Fresh 15ct Twlts. | Analytical - Web_NP8536_10
2OP092 | Web Measurement | Web Width (Inches) | Measurement | 9.9375 | 10.0625 | in | FDA,4 |  | Ponds Original Fresh 15ct Twlts. | Analytical - Web_NP8536_10
2OP092 | Certificate of Analysis | Certificate of Analysis | Default |  |  |  |  | CofA meets specifications (Done) | Ponds Original Fresh 15ct Twlts. | Analytical - Web_NP8536_10
2OP092 | Seal strength (NP8536) | Seal Strength (g/inch@320DegF/40psi/0.5 sec dwell) | TM 107 | 2000 |  | g/in | FDA,0 |  | Ponds Original Fresh 15ct Twlts. | Analytical - Web_NP8536_10
3OA911 | Applicator Measurements | Roll Width (Inches) | Measurement | 7.9 | 8.025 | in | FDA,3 |  | 55gsm Big Dot Embossed Nonwoven | Analytical - Applicator_NY_55gsm Big Dot Embossed Nonwoven
3OA911 | Caliper | Caliper_After_Slitter_CoA_(mm) | TM 102 | 0.63 | 0.87 | mm | FDA,2 |  | 55gsm Big Dot Embossed Nonwoven | Analytical - Applicator_NY_55gsm Big Dot Embossed Nonwoven
3OA911 | Basis Weight | Basis_Weight_(GSM) | TM 101 | 50 | 60 | GSM | FDA,0 |  | 55gsm Big Dot Embossed Nonwoven | Analytical - Applicator_NY_55gsm Big Dot Embossed Nonwoven
3OA911 | Tensile Strength | Dry_CD_(g/in) | TM 103 | 1036 |  | g/in | FDA,0 |  | 55gsm Big Dot Embossed Nonwoven | Analytical - Applicator_NY_55gsm Big Dot Embossed Nonwoven
3OA911 | Tensile Strength | Dry_MD_(g/in) | TM 103 | 4404 |  | g/in | FDA,0 |  | 55gsm Big Dot Embossed Nonwoven | Analytical - Applicator_NY_55gsm Big Dot Embossed Nonwoven
3OA911 | Visual Inspection | Color | TM 208 |  |  |  |  | Meets specifications (Done) | 55gsm Big Dot Embossed Nonwoven | Analytical - Applicator_NY_55gsm Big Dot Embossed Nonwoven
3OA911 | Visual Inspection | Appearance | TM 208 |  |  |  |  | Meets specifications (Done) | 55gsm Big Dot Embossed Nonwoven | Analytical - Applicator_NY_55gsm Big Dot Embossed Nonwoven
3OA911 | Visual Inspection | Odor | TM 208 |  |  |  |  | Meets specifications (Done) | 55gsm Big Dot Embossed Nonwoven | Analytical - Applicator_NY_55gsm Big Dot Embossed Nonwoven
3OA911 | Certificate of Analysis | Certificate of Analysis | Default |  |  |  |  | CofA meets specifications (Done) | 55gsm Big Dot Embossed Nonwoven | Analytical - Applicator_NY_55gsm Big Dot Embossed Nonwoven
8DQ85900 | Certificate of Conformance | Certificate of Conformance | Default |  |  |  |  | CoC meets specifications (Done) | PDI Sani Cloth Plus | Analytical - Label_NY_NP7200_5.5625-6.25
2OD024 | Certificate of Analysis | Certificate of Analysis | Default |  |  |  |  | CofA meets specifications (Done) | Wet Nap Antibacterial Hand Wipes | Analytical - Web_NP5115_7.5
2OD024 | Basis Weight | Basis_Weight_(#/Ream-Printed/Varnished) | TM 101 | 55.6 | 68 | #/Ream | FDA,1 |  | Wet Nap Antibacterial Hand Wipes | Analytical - Web_NP5115_7.5
2OD024 | Seal Strength | Seal_Strength_(@325DegF/40PSI/0.5Sec_Dwell) | TM 107 | 1500 |  | g/in | FDA,0 |  | Wet Nap Antibacterial Hand Wipes | Analytical - Web_NP5115_7.5
2OD024 | Web Measurement | Web Width (Inches) | Measurement | 7.4375 | 7.5625 | in | FDA,4 |  | Wet Nap Antibacterial Hand Wipes | Analytical - Web_NP5115_7.5
3OA911 | Certificate of Analysis | Certificate of Analysis | Default |  |  |  |  | CofA meets specifications (Done) | 55gsm Big Dot Embossed Nonwoven | Analytical-Applicator_NY_Skip lot testing
3OP257 | Visual Inspection | Appearance | TM 208 |  |  |  |  | Meets specifications (Done) | Spunlaced Nonwoven 50gsm 100% Polyester - 37.5" | Analytical-Applicator_NY_Spunlaced Nonwoven 50 gsm 100% Polyester-37.5"
3OP257 | Visual Inspection | Color | TM 208 |  |  |  |  | Meets specifications (Done) | Spunlaced Nonwoven 50gsm 100% Polyester - 37.5" | Analytical-Applicator_NY_Spunlaced Nonwoven 50 gsm 100% Polyester-37.5"
3OP257 | Visual Inspection | Odor | TM 208 |  |  |  |  | No objectionable odor Wet or Dry [Done] | Spunlaced Nonwoven 50gsm 100% Polyester - 37.5" | Analytical-Applicator_NY_Spunlaced Nonwoven 50 gsm 100% Polyester-37.5"
3OP257 | Applicator Measurements | Roll Diameter (COA) | CoA | 41 | 45 | in | FDA,0 |  | Spunlaced Nonwoven 50gsm 100% Polyester - 37.5" | Analytical-Applicator_NY_Spunlaced Nonwoven 50 gsm 100% Polyester-37.5"
3OP257 | Applicator Measurements | Roll width (COA) | CoA | 37.25 | 37.75 | in | FDA,2 |  | Spunlaced Nonwoven 50gsm 100% Polyester - 37.5" | Analytical-Applicator_NY_Spunlaced Nonwoven 50 gsm 100% Polyester-37.5"
3OP257 | Caliper | Caliper_After_Slitter_(mm) | TM 102 | 0.51 | 0.63 | mm | FDA,2 |  | Spunlaced Nonwoven 50gsm 100% Polyester - 37.5" | Analytical-Applicator_NY_Spunlaced Nonwoven 50 gsm 100% Polyester-37.5"
3OP257 | Certificate of Analysis | Certificate of Analysis | Default |  |  |  |  | CofA meets specifications (Done) | Spunlaced Nonwoven 50gsm 100% Polyester - 37.5" | Analytical-Applicator_NY_Spunlaced Nonwoven 50 gsm 100% Polyester-37.5"
3OP257 | Basis Weight | Basis_Weight_(GSM) | TM 101 | 45 | 55 | GSM | FDA,0 |  | Spunlaced Nonwoven 50gsm 100% Polyester - 37.5" | Analytical-Applicator_NY_Spunlaced Nonwoven 50 gsm 100% Polyester-37.5"
3OP257 | Tensile Strength | Dry_CD_(g/in) | TM 103 | 1801 | 2821 | g/in | FDA,0 |  | Spunlaced Nonwoven 50gsm 100% Polyester - 37.5" | Analytical-Applicator_NY_Spunlaced Nonwoven 50 gsm 100% Polyester-37.5"
3OP257 | Tensile Strength | Dry_MD_(g/in) | TM 103 | 6675 | 9447 | g/in | FDA,0 |  | Spunlaced Nonwoven 50gsm 100% Polyester - 37.5" | Analytical-Applicator_NY_Spunlaced Nonwoven 50 gsm 100% Polyester-37.5"
2BS420 | Certificate of Analysis | Certificate of Analysis | Default |  |  |  |  | CofA meets specifications (Done) | PDI Povidone-Iodine Swab 1's | Analytical - Web_NP3870_11.5
2BS420 | Seal Strength | Seal_Strength_(@350DegF/40psi/1.0 sec dwell) | TM 107 | 5000 |  | g/in | FDA,0 |  | PDI Povidone-Iodine Swab 1's | Analytical - Web_NP3870_11.5
2BS420 | Basis Weight | Basis_Weight_(#/Ream) | TM 101 | 81 | 99 | #/Ream | FDA,1 |  | PDI Povidone-Iodine Swab 1's | Analytical - Web_NP3870_11.5
2BS420 | Web Measurement | Web Width (Inches) | Measurement | 11.4375 | 11.5625 | in | FDA,4 |  | PDI Povidone-Iodine Swab 1's | Analytical - Web_NP3870_11.5
2QS480 | Basis Weight | Basis_Weight_(#/Ream) | TM 101 | 81 | 99 | #/Ream | FDA,1 |  | PDI Povidone - Iodine Cleansing Scrub swab | Analytical - Web_NP3870_11.5
2QS480 | Certificate of Analysis | Certificate of Analysis | Default |  |  |  |  | CofA meets specifications (Done) | PDI Povidone - Iodine Cleansing Scrub swab | Analytical - Web_NP3870_11.5
2QS480 | Seal Strength | Seal_Strength_(@350DegF/40psi/1.0 sec dwell) | TM 107 | 5000 |  | g/in | FDA,0 |  | PDI Povidone - Iodine Cleansing Scrub swab | Analytical - Web_NP3870_11.5
2QS480 | Web Measurement | Web Width (Inches) | Measurement | 11.4375 | 11.5625 | in | FDA,4 |  | PDI Povidone - Iodine Cleansing Scrub swab | Analytical - Web_NP3870_11.5
2JC124 | Certificate of Analysis | Certificate of Analysis | Default |  |  |  |  | CofA meets specifications (Done) | PDI Povidone-Iodine Prep Pad Large | Analytical - Web_NP3870_6.0
2JC124 | Seal Strength | Seal_Strength_(@350DegF/40psi/1.0 sec dwell) | TM 107 | 5000 |  | g/in | FDA,0 |  | PDI Povidone-Iodine Prep Pad Large | Analytical - Web_NP3870_6.0
2JC124 | Basis Weight | Basis_Weight_(#/Ream) | TM 101 | 81 | 99 | #/Ream | FDA,1 |  | PDI Povidone-Iodine Prep Pad Large | Analytical - Web_NP3870_6.0
2JC124 | Web Measurement | Web Width (Inches) | Measurement | 5.9375 | 6.0625 | in | FDA,4 |  | PDI Povidone-Iodine Prep Pad Large | Analytical - Web_NP3870_6.0
2AA709 | Basis Weight | Basis_Weight_(#/Ream) | TM 101 | 53.3 | 65.1 | #/Ream | FDA,1 |  | Preparation H Medicated Wipes for Women | Analytical - Web_NP8504_11.0
2AA709 | Seal Strength | Seal Strength(g/in@350F/30psi/0.5s dwell Top Jaw) | TM 107 | 2700 |  | g/in | FDA,0 |  | Preparation H Medicated Wipes for Women | Analytical - Web_NP8504_11.0
2AA709 | Certificate of Analysis | Certificate of Analysis | Default |  |  |  |  | CofA meets specifications (Done) | Preparation H Medicated Wipes for Women | Analytical - Web_NP8504_11.0
2AA709 | Web Thickness | Web_Thickness_(mils) | TM 132 | 3.2 | 3.9 | mil | FDA,1 |  | Preparation H Medicated Wipes for Women | Analytical - Web_NP8504_11.0
2AA709 | Dyne Level | Dyne Level (outside film) | Dyne Test Kit | 36 | 38 |  | FDA,0 |  | Preparation H Medicated Wipes for Women | Analytical - Web_NP8504_11.0
2AA709 | Web Measurement | Web Width (Inches) | Measurement | 10.9375 | 11.0625 | in | FDA,4 |  | Preparation H Medicated Wipes for Women | Analytical - Web_NP8504_11.0
2OP195 | Certificate of Analysis | Certificate of Analysis | Default |  |  |  |  | CofA meets specifications (Done) | Simple Kind To Skin Micellar Cleansing Wipes 25ct | Analytical - Web_NY_Skip lot testing
5OP092BT | Box Inspection | Caliper | Default | 0.015 | 0.017 | in | FDA,3 |  | Ponds Original Fresh 15ct Twlts. | Analytical - Box_NY_0.016SBSC1S_300_3.18-1.4375-2.6875
5OP092BT | Box Inspection | Height | Default | 2.6562 | 2.7188 | in | FDA,5 |  | Ponds Original Fresh 15ct Twlts. | Analytical - Box_NY_0.016SBSC1S_300_3.18-1.4375-2.6875
5OP092BT | Box Inspection | Width | Default | 1.4062 | 1.4688 | in | FDA,5 |  | Ponds Original Fresh 15ct Twlts. | Analytical - Box_NY_0.016SBSC1S_300_3.18-1.4375-2.6875
5OP092BT | Box Inspection | AQL Sample Size | Default |  |  |  | FDA,0 |  | Ponds Original Fresh 15ct Twlts. | Analytical - Box_NY_0.016SBSC1S_300_3.18-1.4375-2.6875
5OP092BT | Box Inspection | Length | Default | 3.1488 | 3.2113 | in | FDA,5 |  | Ponds Original Fresh 15ct Twlts. | Analytical - Box_NY_0.016SBSC1S_300_3.18-1.4375-2.6875
5OP092BT | Box Inspection | Artwork_Copy (Color & Text) | Default |  |  | in |  | Meets specifications (Done) | Ponds Original Fresh 15ct Twlts. | Analytical - Box_NY_0.016SBSC1S_300_3.18-1.4375-2.6875
5OP092BT | Box Inspection | Carton Material | Default |  |  |  |  | SBS C1S (Done) | Ponds Original Fresh 15ct Twlts. | Analytical - Box_NY_0.016SBSC1S_300_3.18-1.4375-2.6875
5OP092BT | Box Inspection | Carton Style | Default |  |  |  |  | Open Top/Tuck Bottom (Done) | Ponds Original Fresh 15ct Twlts. | Analytical - Box_NY_0.016SBSC1S_300_3.18-1.4375-2.6875
2OP587 | Web Inspection | Web Width (Inches) | TM101/TM107/TM132/Measure | 12.1425 | 12.2675 | in | FDA,4 |  | Proactiv Cleansing Wipes 25ct | Analytical - Web_NP8550_12.205
2OP587 | Web Inspection | Basis_Weight | TM101/TM107/TM132/Measure | 37.8 | 48.2 | #/Ream | FDA,1 |  | Proactiv Cleansing Wipes 25ct | Analytical - Web_NP8550_12.205
2OP587 | Web Inspection | AQL Sample Size | TM101/TM107/TM132/Measure | 0 |  |  | FDA,0 |  | Proactiv Cleansing Wipes 25ct | Analytical - Web_NP8550_12.205
2OP587 | Web Inspection | Certificate of Analysis | TM101/TM107/TM132/Measure |  |  |  |  | CofA meets specifications (Done) | Proactiv Cleansing Wipes 25ct | Analytical - Web_NP8550_12.205
2OP587 | Web Inspection | Seal_Strength_(@300DegF/30psi/1.5 sec dwell) | TM101/TM107/TM132/Measure | 3500 |  | g/in | FDA,0 |  | Proactiv Cleansing Wipes 25ct | Analytical - Web_NP8550_12.205
2OP214 | Web Inspection | Web Width (Inches) | TM101/TM107/TM132/Measure | 12.1425 | 12.2675 | in | FDA,4 |  | Proactiv Cleansing Wipes 25ct | Analytical - Web_NP8550_12.205
2OP214 | Web Inspection | Seal_Strength_(@300DegF/30psi/1.5 sec dwell) | TM101/TM107/TM132/Measure | 3500 |  | g/in | FDA,0 |  | Proactiv Cleansing Wipes 25ct | Analytical - Web_NP8550_12.205
2OP214 | Web Inspection | Basis_Weight | TM101/TM107/TM132/Measure | 37.8 | 48.2 | #/Ream | FDA,1 |  | Proactiv Cleansing Wipes 25ct | Analytical - Web_NP8550_12.205
2OP214 | Web Inspection | AQL Sample Size | TM101/TM107/TM132/Measure | 0 |  |  | FDA,0 |  | Proactiv Cleansing Wipes 25ct | Analytical - Web_NP8550_12.205
2OP214 | Web Inspection | UPC Verification | TM101/TM107/TM132/Measure |  |  |  |  | UPC Scan is acceptable (Scan into comment section below - Done) | Proactiv Cleansing Wipes 25ct | Analytical - Web_NP8550_12.205
2OP214 | Web Inspection | Wind Direction | TM101/TM107/TM132/Measure |  |  |  |  | Meets specification (Indicate numeric value - Done) | Proactiv Cleansing Wipes 25ct | Analytical - Web_NP8550_12.205
2OP214 | Web Inspection | Certificate of Analysis | TM101/TM107/TM132/Measure |  |  |  |  | CofA meets specifications (Done) | Proactiv Cleansing Wipes 25ct | Analytical - Web_NP8550_12.205
2OP214 | Web Inspection | Artwork_Copy (Color & Text) | TM101/TM107/TM132/Measure |  |  |  |  | Sample(s) all meet specifications (Done) | Proactiv Cleansing Wipes 25ct | Analytical - Web_NP8550_12.205
5HC12400 | Box Inspection | Length | Default | 5.0312 | 5.0938 | in | FDA,5 |  | PDI Povidone-Iodine Prep Pad | Analytical - Box_NY_0.016UCSBS_100_5.0625-4.25-3.0625
5HC12400 | Box Inspection | Caliper | Default | 0.015 | 0.017 | in | FDA,3 |  | PDI Povidone-Iodine Prep Pad | Analytical - Box_NY_0.016UCSBS_100_5.0625-4.25-3.0625
5HC12400 | Box Inspection | Width | Default | 4.2188 | 4.2812 | in | FDA,5 |  | PDI Povidone-Iodine Prep Pad | Analytical - Box_NY_0.016UCSBS_100_5.0625-4.25-3.0625
5HC12400 | Box Inspection | Carton Material | [5 empty] | UCSBS | PDI Povidone-Iodine Prep Pad | Analytical - Box_NY_0.016UCSBS_100_5.0625-4.25-3.0625
5HC12400 | Box Inspection | Height | Default | 3.0312 | 3.0938 | in | FDA,5 |  | PDI Povidone-Iodine Prep Pad | Analytical - Box_NY_0.016UCSBS_100_5.0625-4.25-3.0625
5HC12400 | Box Inspection | Artwork_Copy (Color & Text) | Default |  |  | in |  | Meets specifications (Done) | PDI Povidone-Iodine Prep Pad | Analytical - Box_NY_0.016UCSBS_100_5.0625-4.25-3.0625
5HC12400 | Box Inspection | Carton Style | Default |  |  |  |  | Tuck Top / Auto Bottom (Done) | PDI Povidone-Iodine Prep Pad | Analytical - Box_NY_0.016UCSBS_100_5.0625-4.25-3.0625
5HC12400 | Box Inspection | AQL Sample Size | Default |  |  |  | FDA,0 |  | PDI Povidone-Iodine Prep Pad | Analytical - Box_NY_0.016UCSBS_100_5.0625-4.25-3.0625
3OU265 | Certificate of Analysis | Certificate of Analysis | Default |  |  |  |  | CofA meets specifications (Done) | Spunlaced Nonwoven 50 gsm 100% Polyester – 11 1/2” | Analytical-Applicator_NY_Skip lot testing
8AP713RSL | Certificate of Conformance | Certificate of Conformance | Default |  |  |  |  | CoC meets specifications (Done) | Cetaphil Gentle Skin Cleansing Cloths Reseal | Analytical - Label_NY_NP9800_3.375-2.3437
8LQ55101 | Certificate of Conformance | Certificate of Conformance | Default |  |  |  |  | CoC meets specifications (Done) | PDI Super Sani Cloth 160ct. | Analytical - Label_NY_NP7200_6.25-4
8OU500CK | Certificate of Conformance | Certificate of Conformance | Default |  |  |  |  | CoC meets specifications (Done) | CVS Medicated Wipes To Go Packette Case Lbl. | Analytical - Label_NY_Skip lot testing
8AP52000 | Certificate of Conformance | Certificate of Conformance | Default |  |  |  |  | CoC meets specifications (Done) | Henry Schein Maxi Wipe 65ct | Analytical - Label_NY_Skip lot testing
8AP52001 | Certificate of Conformance | Certificate of Conformance | Default |  |  |  |  | CoC meets specifications (Done) | LBL HENRY SCHEIN MAXI WIPE | Analytical - Label_NY_Skip lot testing
8OP25700 | Certificate of Conformance | Certificate of Conformance | Default |  |  |  |  | CoC meets specifications (Done) | PDI Sani Cloth Bleach 65ct. | Analytical - Label_A41
5OP705PB | Certificate of Analysis | Certificate of Analysis | Default |  |  |  |  | CofA meets specifications (Done) | Poly Bag w/fold over top on 2" wicket | Analytical - Box_NY_Skip lot testing
8AP520CK | Certificate of Conformance | Certificate of Conformance | Default | [5 empty] | Henry Schein Maxi Wipe | Analytical - Label_NY_Skip lot testing
2BA972 | Certificate of Analysis | Certificate of Analysis | Default | [5 empty] | Sani Pro. - Table Turners Web 75ct | Analytical - Web_NP8540_13.5
2BA972 | Web Measurement | Web Width (Inches) | Measurement | 13.4375 | 13.5625 | in | FDA,4 |  | Sani Pro. - Table Turners Web 75ct | Analytical - Web_NP8540_13.5
2BA972 | Seal Strength | Seal_Strength_(@300DegF/30psi/1.5 sec dwell) | TM 107 | 3500 |  | g/in | FDA,0 |  | Sani Pro. - Table Turners Web 75ct | Analytical - Web_NP8540_13.5
2BA972 | Basis Weight | Basis_Weight_(#/Ream) | TM 101 | 45.4 | 57.8 | #/Ream | FDA,1 |  | Sani Pro. - Table Turners Web 75ct | Analytical - Web_NP8540_13.5
2BA972 | Web Thickness | Web_Thickness_(mils) | TM 132 | 2.86 | 3.64 | mil | FDA,2 |  | Sani Pro. - Table Turners Web 75ct | Analytical - Web_NP8540_13.5
8AA70900 | Certificate of Conformance | Certificate of Conformance | Default |  |  |  |  | CoC meets specifications (Done) | Preparation H Medicated Wipes for Women | Analytical - Label_NY_NP9990_2.5-4.625
2OQ850LI | Certificate of Analysis | Certificate of Analysis | Default |  |  |  |  | CofA meets specifications (Done) | Large Deep Well Lid .560 Orifice | Analytical - Lid_11B
6ZS505PD | Certificate of Analysis | Certificate of Analysis | Default |  |  |  |  | CofA meets specifications (Done) | Generic Pad | Analytical - Shipper_NY_Skip lot testing
2OA664 | Web Thickness | Web_Thickness_(mils) | TM 132 | 1.8 | 2.2 | mil | FDA,1 |  | Target Up&Up Extra Large Cleansing Washcloths | Analytical - Web_NP8530_15.75
2OA664 | Seal Strength | Seal_Strength_(@300DegF/30psi/1.5 sec dwell) | TM 107 | 3500 |  | g/in | FDA,0 |  | Target Up&Up Extra Large Cleansing Washcloths | Analytical - Web_NP8530_15.75
2OA664 | Certificate of Analysis | Certificate of Analysis | Default |  |  |  |  | CofA meets specifications (Done) | Target Up&Up Extra Large Cleansing Washcloths | Analytical - Web_NP8530_15.75
2OA664 | Web Measurement | Web Width (Inches) | Measurement | 15.6875 | 15.8125 | in | FDA,4 |  | Target Up&Up Extra Large Cleansing Washcloths | Analytical - Web_NP8530_15.75
2OA664 | Basis Weight | Basis_Weight_(#/Ream) | TM 101 | 29.4 | 37.42 | #/Ream | FDA,2 |  | Target Up&Up Extra Large Cleansing Washcloths | Analytical - Web_NP8530_15.75
2AA592 | Basis Weight | Basis_Weight_(#/Ream) | TM 101 | 53.3 | 65.1 | #/Ream | FDA,1 |  | Prep H Medicated Wipes 48ct. | Analytical - Web_NP8504_11.0
2AA592 | Seal Strength | Seal Strength(g/in@350F/30psi/0.5s dwell Top Jaw) | TM 107 | 2700 |  | g/in | FDA,0 |  | Prep H Medicated Wipes 48ct. | Analytical - Web_NP8504_11.0
2AA592 | Web Thickness | Web_Thickness_(mils) | TM 132 | 3.2 | 3.9 | mil | FDA,1 |  | Prep H Medicated Wipes 48ct. | Analytical - Web_NP8504_11.0
2AA592 | Web Measurement | Web Width (Inches) | Measurement | 10.9375 | 11.0625 | in | FDA,4 |  | Prep H Medicated Wipes 48ct. | Analytical - Web_NP8504_11.0
2AA592 | Certificate of Analysis | Certificate of Analysis | Default |  |  |  |  | CofA meets specifications (Done) | Prep H Medicated Wipes 48ct. | Analytical - Web_NP8504_11.0
2AA592 | Dyne Level | Dyne Level (outside film) | Dyne Test Kit | 36 | 38 |  | FDA,0 |  | Prep H Medicated Wipes 48ct. | Analytical - Web_NP8504_11.0
5BU44410 | Box Inspection | Width | Default | 1.8438 | 1.9062 | in | FDA,5 |  | Prep H Totables 10ct Box | Analytical - Box_NY_0.016SBS_124_2.9375-1.875-3.8125
5BU44410 | Box Inspection | Caliper | Default | 0.015 | 0.017 | in | FDA,3 |  | Prep H Totables 10ct Box | Analytical - Box_NY_0.016SBS_124_2.9375-1.875-3.8125
5BU44410 | Box Inspection | Artwork_Copy (Color & Text) | Default |  |  | in |  | Meets specifications (Done) | Prep H Totables 10ct Box | Analytical - Box_NY_0.016SBS_124_2.9375-1.875-3.8125
5BU44410 | Box Inspection | Height | Default | 3.7812 | 3.8438 | in | FDA,5 |  | Prep H Totables 10ct Box | Analytical - Box_NY_0.016SBS_124_2.9375-1.875-3.8125
5BU44410 | Box Inspection | Length | Default | 2.9062 | 2.9688 | in | FDA,5 |  | Prep H Totables 10ct Box | Analytical - Box_NY_0.016SBS_124_2.9375-1.875-3.8125
5BU44410 | Box Inspection | Carton Style | Default |  |  |  |  | Straight Tuck End w/1"glued double header French style (Done) | Prep H Totables 10ct Box | Analytical - Box_NY_0.016SBS_124_2.9375-1.875-3.8125
5BU44410 | Box Inspection | Carton Material | Default |  |  |  |  | SBS (Done) | Prep H Totables 10ct Box | Analytical - Box_NY_0.016SBS_124_2.9375-1.875-3.8125
2AP337 | Web Measurement | Web Width (mm) | Measurement | 308 | 312 | mm | FDA,0 |  | Neutrogena Deep Clean MUR Wipes - Canada | Analytical - Web_NP8512_310
2AP337 | Seal Strength | Seal Strength (g/inch@130DegC/14psi/1.0 sec dwell) | TM 107 | 2000 |  | g/in | FDA,0 |  | Neutrogena Deep Clean MUR Wipes - Canada | Analytical - Web_NP8512_310
2AP337 | Certificate of Analysis | Certificate of Analysis | Default |  |  |  |  | CofA meets specifications (Done) | Neutrogena Deep Clean MUR Wipes - Canada | Analytical - Web_NP8512_310
2AP337 | Web Thickness | Web_Thickness_(mils) | TM 132 | 3.06 | 3.74 | mil | FDA,2 |  | Neutrogena Deep Clean MUR Wipes - Canada | Analytical - Web_NP8512_310
2AP337 | Visual Inspection | Color/Copy | TM 208 |  |  |  |  | Meets specifications (Done) | Neutrogena Deep Clean MUR Wipes - Canada | Analytical - Web_NP8512_310
5FB47000 | Box Inspection | Width | Default | 2.7188 | 2.7812 | in | FDA,5 |  | PDI Io-Gone Iodine Remover Pad | Analytical - Box_NY_0.016UCSBS_100_6.125-2.75-2.375
5FB47000 | Box Inspection | Caliper | Default | 0.015 | 0.017 | in | FDA,3 |  | PDI Io-Gone Iodine Remover Pad | Analytical - Box_NY_0.016UCSBS_100_6.125-2.75-2.375
5FB47000 | Box Inspection | Height | Default | 2.3438 | 2.4062 | in | FDA,5 |  | PDI Io-Gone Iodine Remover Pad | Analytical - Box_NY_0.016UCSBS_100_6.125-2.75-2.375
5FB47000 | Box Inspection | Length | Default | 6.0938 | 6.1562 | in | FDA,5 |  | PDI Io-Gone Iodine Remover Pad | Analytical - Box_NY_0.016UCSBS_100_6.125-2.75-2.375
5FB47000 | Box Inspection | Carton Style | Default |  |  |  |  | Tuck Top / Auto Bottom (Done) | PDI Io-Gone Iodine Remover Pad | Analytical - Box_NY_0.016UCSBS_100_6.125-2.75-2.375
5FB47000 | Box Inspection | Artwork_Copy (Color & Text) | Default |  |  | in |  | Meets specifications (Done) | PDI Io-Gone Iodine Remover Pad | Analytical - Box_NY_0.016UCSBS_100_6.125-2.75-2.375
5FB47000 | Box Inspection | Carton Material | [5 empty] | UCSBS | PDI Io-Gone Iodine Remover Pad | Analytical - Box_NY_0.016UCSBS_100_6.125-2.75-2.375
5BU27500 | Box Inspection | Carton Style | [5 empty] | Tuck Top / Auto Bottom Dispenser Box | PDI Sani-Cloth AF3 Box | Analytical - Box_NY_0.024SBS_102_4.3906-4.3906-12
5BU27500 | Box Inspection | Height | Default | 11.9688 | 12.0312 | in | FDA,5 |  | PDI Sani-Cloth AF3 Box | Analytical - Box_NY_0.024SBS_102_4.3906-4.3906-12
5BU27500 | Box Inspection | Length | Default | 4.3594 | 4.4219 | in | FDA,5 |  | PDI Sani-Cloth AF3 Box | Analytical - Box_NY_0.024SBS_102_4.3906-4.3906-12
5BU27500 | Box Inspection | Artwork_Copy (Color & Text) | Default |  |  | in |  | Meets specifications (Done) | PDI Sani-Cloth AF3 Box | Analytical - Box_NY_0.024SBS_102_4.3906-4.3906-12
5BU27500 | Box Inspection | Width | Default | 4.3594 | 4.4219 | in | FDA,5 |  | PDI Sani-Cloth AF3 Box | Analytical - Box_NY_0.024SBS_102_4.3906-4.3906-12
5BU27500 | Box Inspection | Caliper | Default | 0.023 | 0.025 | in | FDA,3 |  | PDI Sani-Cloth AF3 Box | Analytical - Box_NY_0.024SBS_102_4.3906-4.3906-12
5BU27500 | Box Inspection | Carton Material | Default |  |  |  |  | SBS (Done) | PDI Sani-Cloth AF3 Box | Analytical - Box_NY_0.024SBS_102_4.3906-4.3906-12
2BJ227 | Certificate of Analysis | Certificate of Analysis | Default |  |  |  |  | CofA meets specifications (Done) | Hygea Multi Purpose Washcloths | Analytical - Web_NY_Skip lot testing
2FJ141R | Seal Strength | Seal_Strength_(@300DegF/30psi/1.5 sec dwell) | TM 107 | 3500 |  | g/in | FDA,0 |  | Hygea Adult Flow Wrap | Analytical - Web_NP8535_16
2FJ141R | Web Measurement | Web Width (Inches) | Measurement | 15.9375 | 16.0625 | in | FDA,4 |  | Hygea Adult Flow Wrap | Analytical - Web_NP8535_16
2FJ141R | Certificate of Analysis | Certificate of Analysis | Default |  |  |  |  | CofA meets specifications (Done) | Hygea Adult Flow Wrap | Analytical - Web_NP8535_16
2FJ141R | Web Thickness | Web_Thickness_(mils) | TM 132 | 2.2 | 2.8 | mil | FDA,1 |  | Hygea Adult Flow Wrap | Analytical - Web_NP8535_16
2FJ141R | Basis Weight | Basis_Weight_(#/Ream) | TM 101 | 35.82 | 45.6 | #/Ream | FDA,2 |  | Hygea Adult Flow Wrap | Analytical - Web_NP8535_16
8DQ85400 | Certificate of Conformance | Certificate of Conformance | Default |  |  |  |  | CoC meets specifications (Done) | LBL PDI SANI CLOTH HB 65CT CAN FRT NP7100 | Analytical - Label_A41
8DQ85401 | Certificate of Conformance | Certificate of Conformance | Default |  |  |  |  | CoC meets specifications (Done) | LBL PDI SANI CLOTH HB 65CT CAN BCK NP7100 | Analytical - Label_A41
8AP33700 | Certificate of Conformance | Certificate of Conformance | Default |  |  |  |  | CoC meets specifications (Done) | Neutrogena Deep Clean MUR Wipes Reseal | Analytical - Label_NY_NP9815_73-85
3BJ141 | Certificate of Analysis | Certificate of Analysis | Default |  |  |  |  | CofA meets specifications (Done) | AP1 VJ 43G 40/60 BGDOT 11.625 | Analytical-Applicator_NY_Skip lot testing
3OP065 | Applicator_Inspection | Color (TM 208) | [5 empty] | White with no off colors or shading | Rolls Spunlaced Nonwoven Diamond - 60gsm | Analytical - Applicator_NY_Rolls spunlaced Nonwoven Diamond - 60gsm
3OP065 | Applicator_Inspection | Odor (TM 208) | See Analyte for Method # |  |  |  |  | Meets specifications (Done) | Rolls Spunlaced Nonwoven Diamond - 60gsm | Analytical - Applicator_NY_Rolls spunlaced Nonwoven Diamond - 60gsm
3OP065 | Applicator_Inspection | Certificate of Analysis | See Analyte for Method # |  |  |  |  | CofA meets specifications (Done) | Rolls Spunlaced Nonwoven Diamond - 60gsm | Analytical - Applicator_NY_Rolls spunlaced Nonwoven Diamond - 60gsm
3OP065 | Applicator_Inspection | Basis Weight (GSM) (TM 101) | See Analyte for Method # | 54 | 66 | GSM | FDA,1 |  | Rolls Spunlaced Nonwoven Diamond - 60gsm | Analytical - Applicator_NY_Rolls spunlaced Nonwoven Diamond - 60gsm
3OP065 | Applicator_Inspection | Appearance (TM 208) | See Analyte for Method # |  |  |  |  | Free of hard wrinkles. Formation uniform (Done) | Rolls Spunlaced Nonwoven Diamond - 60gsm | Analytical - Applicator_NY_Rolls spunlaced Nonwoven Diamond - 60gsm
3OP065 | Applicator_Inspection | Caliper after Slitter (mm) (CofA) | See Analyte for Method # | 0.67 | 0.81 | mm | FDA,2 |  | Rolls Spunlaced Nonwoven Diamond - 60gsm | Analytical - Applicator_NY_Rolls spunlaced Nonwoven Diamond - 60gsm
3OP065 | Applicator_Inspection | Wet CD (g/in) (TM 103) | See Analyte for Method # | 1300 | 2000 | g/in | FDA,0 |  | Rolls Spunlaced Nonwoven Diamond - 60gsm | Analytical - Applicator_NY_Rolls spunlaced Nonwoven Diamond - 60gsm
3OP065 | Applicator_Inspection | Roll Width (Inches) (Measurement) | See Analyte for Method # | 29.75 | 30.25 | in | FDA,2 |  | Rolls Spunlaced Nonwoven Diamond - 60gsm | Analytical - Applicator_NY_Rolls spunlaced Nonwoven Diamond - 60gsm
3OP065 | Applicator_Inspection | Wet MD (g/in) (TM 103) | See Analyte for Method # | 4000 | 5500 | g/in | FDA,0 |  | Rolls Spunlaced Nonwoven Diamond - 60gsm | Analytical - Applicator_NY_Rolls spunlaced Nonwoven Diamond - 60gsm
3OP065 | Applicator_Inspection | AQL Sample Size | See Analyte for Method # |  |  |  | FDA,0 |  | Rolls Spunlaced Nonwoven Diamond - 60gsm | Analytical - Applicator_NY_Rolls spunlaced Nonwoven Diamond - 60gsm
3OP065 | Applicator_Inspection | Roll Diameter (Inches) (Measurement) | See Analyte for Method # | 45 | 47 | in | FDA,0 |  | Rolls Spunlaced Nonwoven Diamond - 60gsm | Analytical - Applicator_NY_Rolls spunlaced Nonwoven Diamond - 60gsm
5BA617S96 | Box Inspection | Length | Default | 3.5938 | 3.6562 | in | FDA,5 |  | Preparation H Medicated Wipes 96ct Box | Analytical - Box_NY_0.018SBS_47B_3.625-3.875-6
5BA617S96 | Box Inspection | Caliper | Default | 0.017 | 0.019 | in | FDA,3 |  | Preparation H Medicated Wipes 96ct Box | Analytical - Box_NY_0.018SBS_47B_3.625-3.875-6
5BA617S96 | Box Inspection | Width | Default | 3.8438 | 3.9062 | in | FDA,5 |  | Preparation H Medicated Wipes 96ct Box | Analytical - Box_NY_0.018SBS_47B_3.625-3.875-6
5BA617S96 | Box Inspection | Height | Default | 5.9688 | 6.0312 | in | FDA,5 |  | Preparation H Medicated Wipes 96ct Box | Analytical - Box_NY_0.018SBS_47B_3.625-3.875-6
5BA617S96 | Box Inspection | Artwork_Copy (Color & Text) | Default |  |  | in |  | Meets specifications (Done) | Preparation H Medicated Wipes 96ct Box | Analytical - Box_NY_0.018SBS_47B_3.625-3.875-6
5BA617S96 | Box Inspection | Carton Material | Default |  |  |  |  | SBS (Done) | Preparation H Medicated Wipes 96ct Box | Analytical - Box_NY_0.018SBS_47B_3.625-3.875-6
5BA617S96 | Box Inspection | Carton Style | Default |  |  |  |  | Straight Tuck End - French Style (Done) | Preparation H Medicated Wipes 96ct Box | Analytical - Box_NY_0.018SBS_47B_3.625-3.875-6
3OA972 | Applicator Measurements | Roll Width (Inches) | Measurement | 8.875 | 9.125 | in | FDA,3 |  | 40 gsm, Hydroentangled Nonwoven 9" with Diamond Emboss | Analytical-Applicator_NY_40gsm Hydroentangled Nonwoven 9" with Diamond Emboss
3OA972 | Applicator Measurements | Roll Diameter (Inches) | Measurement | 43 | 47 | in | FDA,0 |  | 40 gsm, Hydroentangled Nonwoven 9" with Diamond Emboss | Analytical-Applicator_NY_40gsm Hydroentangled Nonwoven 9" with Diamond Emboss
3OA972 | Certificate of Analysis | Certificate of Analysis | Default |  |  |  |  | CofA meets specifications (Done) | 40 gsm, Hydroentangled Nonwoven 9" with Diamond Emboss | Analytical-Applicator_NY_40gsm Hydroentangled Nonwoven 9" with Diamond Emboss
3OA972 | Basis Weight | Basis_Weight_(GSM) | TM 101 | 35.2 | 44.8 | GSM | FDA,1 |  | 40 gsm, Hydroentangled Nonwoven 9" with Diamond Emboss | Analytical-Applicator_NY_40gsm Hydroentangled Nonwoven 9" with Diamond Emboss
3OA972 | Tensile Strength | Wet_CD_CoA_(g/in) | TM 103 | 400 | 1800 | g/in | FDA,0 |  | 40 gsm, Hydroentangled Nonwoven 9" with Diamond Emboss | Analytical-Applicator_NY_40gsm Hydroentangled Nonwoven 9" with Diamond Emboss
3OA972 | Tensile Strength | Wet_MD_CoA_(g/in) | TM 103 | 1000 | 3400 | g/in | FDA,0 |  | 40 gsm, Hydroentangled Nonwoven 9" with Diamond Emboss | Analytical-Applicator_NY_40gsm Hydroentangled Nonwoven 9" with Diamond Emboss
3OA972 | Visual Inspection | Appearance | TM 208 |  |  |  |  | Meets specifications (Done) | 40 gsm, Hydroentangled Nonwoven 9" with Diamond Emboss | Analytical-Applicator_NY_40gsm Hydroentangled Nonwoven 9" with Diamond Emboss
3OA972 | Visual Inspection | Color | TM 208 |  |  |  |  | Meets specifications (Done) | 40 gsm, Hydroentangled Nonwoven 9" with Diamond Emboss | Analytical-Applicator_NY_40gsm Hydroentangled Nonwoven 9" with Diamond Emboss
3OA972 | Visual Inspection | Odor | TM 208 |  |  |  |  | Meets specifications (Done) | 40 gsm, Hydroentangled Nonwoven 9" with Diamond Emboss | Analytical-Applicator_NY_40gsm Hydroentangled Nonwoven 9" with Diamond Emboss
3OA972 | Caliper | Caliper_CoA_(uM) | TM 102 | 340 | 540 | micron | FDA,0 |  | 40 gsm, Hydroentangled Nonwoven 9" with Diamond Emboss | Analytical-Applicator_NY_40gsm Hydroentangled Nonwoven 9" with Diamond Emboss
8AP24200 | Certificate of Conformance | Certificate of Conformance | Default |  |  |  |  | CoC meets specifications (Done) | Sani-Cloth Prime Extra Large Wipe | Analytical - Label_NY_NP7200_5.8125-6.5
8BP25300 | Certificate of Conformance | Certificate of Conformance | Default |  |  |  |  | CoC meets specifications (Done) | PDI Sani Cloth Prime Front Label | Analytical - Label_NY_NP7200_6.25-4.5
8OJ22750 | Certificate of Conformance | Certificate of Conformance | Default |  |  |  |  | CoC meets specifications (Done) | LBL PDI HYGEA MULTI PURPOSE NP9800 | Analytical - Label_A11
2OP037 | Web Measurement | Web Width (mm) | Measurement | 243 | 247 | mm | FDA,0 |  | Simple Kind To Skin Facial Cleansing Wipes 7ct US | Analytical - Web_NP8511_245
2OP037 | Basis Weight | Basis_Weight_(#/Ream) | TM 101 | 43.1 | 52.7 | Lbs/Ream | FDA,1 |  | Simple Kind To Skin Facial Cleansing Wipes 7ct US | Analytical - Web_NP8511_245
2OP037 | Certificate of Analysis | Certificate of Analysis | Default |  |  |  |  | CofA meets specifications (Done) | Simple Kind To Skin Facial Cleansing Wipes 7ct US | Analytical - Web_NP8511_245
2OP037 | Seal strength (NP8511) | Seal strength 2500g/in@140DegC/1sec/14psi | TM 107 | 2500 |  | g/in | FDA,0 |  | Simple Kind To Skin Facial Cleansing Wipes 7ct US | Analytical - Web_NP8511_245
2OP037 | Web Thickness | Thickness | TM 132 | 64.8 | 79.2 | micron | FDA,1 |  | Simple Kind To Skin Facial Cleansing Wipes 7ct US | Analytical - Web_NP8511_245
6FJ14143 | Certificate of Analysis | Certificate of Analysis | Default |  |  |  |  | CofA meets specifications (Done) | Hygea Premium Multi-Purpose Washcloth | Analytical - Shipper_NY_Skip lot testing
2AA922SLI | Certificate of Analysis | Certificate of Analysis | Default |  |  |  |  | CofA meets specifications (Done) | Dove Baby Wipes Solo | Analytical - Lid_NY_Skip lot testing
2AA714SLI | Certificate of Compliance | Certificate of Compliance | Default |  |  |  |  | CofC meets specifications (Done) | Dove Baby Wipes Solo | Analytical - Lid_01V
2AA714SLI | Canister & Lid Inspection | Print | [5 empty] | No smears, streaks, | Dove Baby Wipes Solo | Analytical - Lid_01V
3OB128 | Certificate of Analysis | Certificate of Analysis | Default |  |  |  |  | CofA meets specifications (Done) | Applicator Textured Thermal Bond – 71.8 gsm – 1.25” | Analytical-Applicator_NY_Skip lot testing
5DA941TY | Certificate of Analysis | Certificate of Analysis | Default |  |  |  |  | CofA meets specifications (Done) | Target Up & Up Extra Large Cleans. Washcloths | Analytical - Box_NY_Skip lot testing
2HU120 | Certificate of Analysis | Certificate of Analysis | Default |  |  |  |  | CofA meets specifications (Done) | PDI Hygea Personal Cleansing Washcloths | Analytical - Web_NY_Skip lot testing
8NS41950 | Certificate of Conformance | Certificate of Conformance | Default |  |  |  |  | CoC meets specifications (Done) | PDI Prevantics Maxi Swabstick Case Label | Analytical - Label_NY_NP7030_6-5
8AP25301 | Certificate of Conformance | Certificate of Conformance | Default |  |  |  |  | CoC meets specifications (Done) | PDI Sani Cloth Prime Back Label | Analytical - Label_NY_NP7200_6.25-4.5
8AA654SI | Label Inspection | Length | TM 141/143 | 1.3125 | 1.4375 | in | FDA,4 |  | LBL Remove Completely Label | Analytical - Label_A10
8AA654SI | Label Inspection | Appearance | TM 141/143 |  |  |  |  | Material must be clean and free of particulate matter (Done) | LBL Remove Completely Label | Analytical - Label_A10
8AA654SI | Label Inspection | Width | TM 141/143 | 2.5 | 2.625 | in | FDA,3 |  | LBL Remove Completely Label | Analytical - Label_A10
2OU573 | Certificate of Analysis | Certificate of Analysis | Default |  |  |  |  | CofA meets specifications (Done) | Summer's Eve Fresh Cycle Cleansing Cloths | Analytical - Web_NY_Skip lot testing
2OP138C | Canister & Lid Inspection | Dimensions - Neck OD | Measurement | 4.824 | 4.86 | in | FDA,3 |  | Large Ribbed Straight Walled Canister | Analytical - Reduced Testing_NY_Can 2OP138C
2OP138C | Canister & Lid Inspection | Dimensions - Bead OD | Measurement | 4.922 | 4.958 | in | FDA,3 |  | Large Ribbed Straight Walled Canister | Analytical - Reduced Testing_NY_Can 2OP138C
2OP138C | Canister & Lid Inspection | Dimensions - Total Height OD | Measurement | 6.745 | 6.865 | in | FDA,3 |  | Large Ribbed Straight Walled Canister | Analytical - Reduced Testing_NY_Can 2OP138C
2OP138C | Canister & Lid Inspection | Wall Thickness (Top area) | Measurement | 0.02 |  | in | FDA,3 |  | Large Ribbed Straight Walled Canister | Analytical - Reduced Testing_NY_Can 2OP138C
2OP138C | Canister & Lid Inspection | HDPE Resin Identification Marker | Measurement |  |  |  |  | Meets the Specification (Done) | Large Ribbed Straight Walled Canister | Analytical - Reduced Testing_NY_Can 2OP138C
2OP138C | Canister & Lid Inspection | Dimensions - Canister OD | Measurement | 4.956 | 5.076 | in | FDA,3 |  | Large Ribbed Straight Walled Canister | Analytical - Reduced Testing_NY_Can 2OP138C
2OP138C | Canister & Lid Inspection | Weight | Measurement | 66.5 | 73.5 | g | FDA,1 |  | Large Ribbed Straight Walled Canister | Analytical - Reduced Testing_NY_Can 2OP138C
2OP138C | Canister & Lid Inspection | Wall Thickness (Bottom base area) | Measurement | 0.01 |  | in | FDA,3 |  | Large Ribbed Straight Walled Canister | Analytical - Reduced Testing_NY_Can 2OP138C
2OP138C | Canister & Lid Inspection | Odor | Measurement |  |  |  |  | None detectable (Done) | Large Ribbed Straight Walled Canister | Analytical - Reduced Testing_NY_Can 2OP138C
2OP138C | Canister & Lid Inspection | Color | Measurement |  |  |  |  | White (Done) | Large Ribbed Straight Walled Canister | Analytical - Reduced Testing_NY_Can 2OP138C
2OP138C | Canister & Lid Inspection | Functionality - Lid Fit | [5 empty] | Lid has a tight friction fit | Large Ribbed Straight Walled Canister | Analytical - Reduced Testing_NY_Can 2OP138C
2OP138C | Canister & Lid Inspection | Appearance | Measurement |  |  |  |  | Meets Specifications (Done) | Large Ribbed Straight Walled Canister | Analytical - Reduced Testing_NY_Can 2OP138C
8AA654SI | Label Inspection | Color/Copy | TM 141/143 |  |  |  |  | Copy/color should be in accordance with individual Item # print spec (Done) | LBL Remove Completely Label | Analytical - Label_A10
2OP138C | Certificate of Analysis | Certificate of Analysis | Default |  |  |  |  | CofA meets specifications (Done) | Large Ribbed Straight Walled Canister | Analytical - Reduced Testing_NY_Can 2OP138C
2OP138C | Top Load Compression Strength | Top load Compression Strength (0.5"/mSR,0.450"TD) | NPTM 1019 | 84 |  | lb | FDA,0 |  | Large Ribbed Straight Walled Canister | Analytical - Reduced Testing_NY_Can 2OP138C
8AA654SI | Label Inspection | Odor | TM 141/143 |  |  |  |  | No solvent odor is to be present (Done) | LBL Remove Completely Label | Analytical - Label_A10
8AA654SI | Label Inspection | Print | TM 141/143 |  |  |  |  | No smears, streaks, spots, or voids (Done) | LBL Remove Completely Label | Analytical - Label_A10
8AA654SI | Label Inspection | Length | TM 141/143 | 1.3125 | 1.4375 | in | FDA,4 |  | LBL Remove Completely Label | Analytical - Label_NY_Skip lot testing
8AA654SI | Label Inspection | Width | TM 141/143 | 2.5 | 2.625 | in | FDA,3 |  | LBL Remove Completely Label | Analytical - Label_NY_Skip lot testing
8AA654SI | Label Inspection | Odor | TM 141/143 |  |  |  |  | No solvent odor is to be present (Done) | LBL Remove Completely Label | Analytical - Label_NY_Skip lot testing
8AA654SI | Label Inspection | Appearance | TM 141/143 | [5 empty] | LBL Remove Completely Label | Analytical - Label_NY_Skip lot testing
8AA654SI | Label Inspection | Color/Copy | TM 141/143 | [5 empty] | LBL Remove Completely Label | Analytical - Label_NY_Skip lot testing
8AA654SI | Label Inspection | Print | TM 141/143 |  |  |  |  | No smears, streaks, spots, or voids (Done) | LBL Remove Completely Label | Analytical - Label_NY_Skip lot testing
8AA70900 | Label Inspection | Length | TM 141/143 | 2.4375 | 2.5625 | in | FDA,4 |  | Preparation H Medicated Wipes for Women | Analytical - Label_NY_NP9990_2.5-4.625
8AA70900 | Label Inspection | Width | TM 141/143 | 4.5625 | 4.6875 | in | FDA,4 |  | Preparation H Medicated Wipes for Women | Analytical - Label_NY_NP9990_2.5-4.625
8AA70900 | Label Inspection | Appearance | TM 141/143 |  |  |  |  | Material must be clean and free of particulate matter (Done) | Preparation H Medicated Wipes for Women | Analytical - Label_NY_NP9990_2.5-4.625
8AA70900 | Label Inspection | Color/Copy | TM 141/143 |  |  |  |  | Copy/color should be in accordance with individual Item # print spec (Done) | Preparation H Medicated Wipes for Women | Analytical - Label_NY_NP9990_2.5-4.625
8AA70900 | Label Inspection | Odor | TM 141/143 |  |  |  |  | No solvent odor is to be present (Done) | Preparation H Medicated Wipes for Women | Analytical - Label_NY_NP9990_2.5-4.625
2AA922SLI | Certificate of Compliance | Certificate of Compliance | Default |  |  |  |  | CofC meets specifications (Done) | Dove Baby Wipes Solo | Analytical - Lid_NY_Skip lot testing
8AA70900 | Label Inspection | Print | TM 141/143 |  |  |  |  | No smears, streaks, spots, or voids (Done) | Preparation H Medicated Wipes for Women | Analytical - Label_NY_NP9990_2.5-4.625
8AP02700RF | Label Inspection | Width | TM 141/143 | 83.4125 | 86.5875 | mm | FDA,4 |  | Neutrogena Deep Clean Oil Free Makeup Rmvr | Analytical - Label_NY_NP9815_73-85
8AP02700RF | Label Inspection | Length | TM 141/143 | 71.4125 | 74.5875 | mm | FDA,4 |  | Neutrogena Deep Clean Oil Free Makeup Rmvr | Analytical - Label_NY_NP9815_73-85
8AP02700RF | Label Inspection | Odor | TM 141/143 |  |  |  |  | No solvent odor is to be present (Done) | Neutrogena Deep Clean Oil Free Makeup Rmvr | Analytical - Label_NY_NP9815_73-85
2AA922SLI | Canister & Lid Inspection | Print | [5 empty] | No smears, streaks, | Dove Baby Wipes Solo | Analytical - Lid_NY_Skip lot testing
8AP02700RF | Label Inspection | Appearance | TM 141/143 |  |  |  |  | Material must be clean and free of particulate matter (Done) | Neutrogena Deep Clean Oil Free Makeup Rmvr | Analytical - Label_NY_NP9815_73-85
3OB108 | Applicator_Inspection | Basis Weight (GSM) (TM 101) | See Analyte for Method # | 52.3 | 59.6 | GSM | FDA,1 |  | Applicator Textured Thermal Bond - 55.8 gsm - 25 ½" | Analytical - REDUCED TESTING_NY_3OB108
3OB108 | Applicator_Inspection | Appearance (TM 208) | See Analyte for Method # |  |  |  |  | Meets specifications (Done) | Applicator Textured Thermal Bond - 55.8 gsm - 25 ½" | Analytical - REDUCED TESTING_NY_3OB108
3OB108 | Applicator_Inspection | Color (TM 208) | [5 empty] | White with no off colors or shading | Applicator Textured Thermal Bond - 55.8 gsm - 25 ½" | Analytical - REDUCED TESTING_NY_3OB108
3OB108 | Applicator_Inspection | Odor (TM 208) | See Analyte for Method # |  |  |  |  | Meets specifications (Done) | Applicator Textured Thermal Bond - 55.8 gsm - 25 ½" | Analytical - REDUCED TESTING_NY_3OB108
3OB108 | Applicator_Inspection | Certificate of Analysis | See Analyte for Method # |  |  |  |  | CofA meets specifications (Done) | Applicator Textured Thermal Bond - 55.8 gsm - 25 ½" | Analytical - REDUCED TESTING_NY_3OB108
3OB108 | Applicator_Inspection | AQL Sample Size | See Analyte for Method # |  |  |  | FDA,0 |  | Applicator Textured Thermal Bond - 55.8 gsm - 25 ½" | Analytical - REDUCED TESTING_NY_3OB108
8OP27201 | Certificate of Conformance | Certificate of Conformance | Default |  |  |  |  | CoC meets specifications (Done) | Eco-Wipe Duo | Analytical - Label_NY_NP7200_5.8125-6.5
8AP02700RF | Label Inspection | Color/Copy | TM 141/143 |  |  |  |  | Copy/color should be in accordance with individual Item # print spec (Done) | Neutrogena Deep Clean Oil Free Makeup Rmvr | Analytical - Label_NY_NP9815_73-85
8AP02700RF | Label Inspection | Print | TM 141/143 |  |  |  |  | No smears, streaks, spots, or voids (Done) | Neutrogena Deep Clean Oil Free Makeup Rmvr | Analytical - Label_NY_NP9815_73-85
8AP13800 | Label Inspection | Color/Copy | TM 141/143 |  |  |  |  | Copy/color should be in accordance with individual Item # print spec (Done) | PDI Sani Cloth AF3 Front Label | Analytical - Label_NY_NP7200_6.25-4
8AP13800 | Label Inspection | Width | TM 141/143 | 3.9375 | 4.0625 | in | FDA,4 |  | PDI Sani Cloth AF3 Front Label | Analytical - Label_NY_NP7200_6.25-4
8AP13800 | Label Inspection | Length | TM 141/143 | 6.1875 | 6.3125 | in | FDA,4 |  | PDI Sani Cloth AF3 Front Label | Analytical - Label_NY_NP7200_6.25-4
8AP13800 | Label Inspection | Odor | TM 141/143 |  |  |  |  | No solvent odor is to be present (Done) | PDI Sani Cloth AF3 Front Label | Analytical - Label_NY_NP7200_6.25-4
8OP27200 | Certificate of Conformance | Certificate of Conformance | Default |  |  |  |  | CoC meets specifications (Done) | Eco-Wipe Duo | Analytical - Label_NY_NP7200_5.8125-6.5
8AP13800 | Label Inspection | Print | TM 141/143 |  |  |  |  | No smears, streaks, spots, or voids (Done) | PDI Sani Cloth AF3 Front Label | Analytical - Label_NY_NP7200_6.25-4
8AP13800 | Label Inspection | Appearance | TM 141/143 |  |  |  |  | Material must be clean and free of particulate matter (Done) | PDI Sani Cloth AF3 Front Label | Analytical - Label_NY_NP7200_6.25-4
8AP21100A | Label Inspection | Width | TM 141/143 | 71.4125 | 74.5875 | mm | FDA,4 |  | Neutrogena makeup Remover Cleans Twlts | Analytical - Label_NY_NP9890_85-73
8AP21100A | Label Inspection | Length | TM 141/143 | 83.4125 | 86.5875 | mm | FDA,4 |  | Neutrogena makeup Remover Cleans Twlts | Analytical - Label_NY_NP9890_85-73
8AP21100A | Label Inspection | Color/Copy | TM 141/143 |  |  |  |  | Copy/color should be in accordance with individual Item # print spec (Done) | Neutrogena makeup Remover Cleans Twlts | Analytical - Label_NY_NP9890_85-73
8AP21100A | Label Inspection | Odor | TM 141/143 |  |  |  |  | No solvent odor is to be present (Done) | Neutrogena makeup Remover Cleans Twlts | Analytical - Label_NY_NP9890_85-73
8OP29400 | Certificate of Conformance | Certificate of Conformance | Default |  |  |  |  | CoC meets specifications (Done) | Ecolab Eco-Wipe Duo | Analytical - Label_NY_NP7200_6.5-5.8125
8AP21100A | Label Inspection | Print | TM 141/143 |  |  |  |  | No smears, streaks, spots, or voids (Done) | Neutrogena makeup Remover Cleans Twlts | Analytical - Label_NY_NP9890_85-73
8AP21100A | Label Inspection | Appearance | TM 141/143 |  |  |  |  | Material must be clean and free of particulate matter (Done) | Neutrogena makeup Remover Cleans Twlts | Analytical - Label_NY_NP9890_85-73
8AP22800 | Label Inspection | Width | TM 141/143 | 6.4375 | 6.5625 | in | FDA,4 |  | Sani pro - Sani Cloth Disinfecting Multi-surface Wipes | Analytical - Label_NY_NP7200_5.8125-6.5
8AP22800 | Label Inspection | Appearance | TM 141/143 |  |  |  |  | Material must be clean and free of particulate matter (Done) | Sani pro - Sani Cloth Disinfecting Multi-surface Wipes | Analytical - Label_NY_NP7200_5.8125-6.5
8AP22800 | Label Inspection | Length | TM 141/143 | 5.75 | 5.875 | in | FDA,4 |  | Sani pro - Sani Cloth Disinfecting Multi-surface Wipes | Analytical - Label_NY_NP7200_5.8125-6.5
8AP22800 | Label Inspection | Odor | TM 141/143 |  |  |  |  | No solvent odor is to be present (Done) | Sani pro - Sani Cloth Disinfecting Multi-surface Wipes | Analytical - Label_NY_NP7200_5.8125-6.5
8AP22800 | Label Inspection | Color/Copy | TM 141/143 |  |  |  |  | Copy/color should be in accordance with individual Item # print spec (Done) | Sani pro - Sani Cloth Disinfecting Multi-surface Wipes | Analytical - Label_NY_NP7200_5.8125-6.5
8AP22800 | Label Inspection | Print | TM 141/143 |  |  |  |  | No smears, streaks, spots, or voids (Done) | Sani pro - Sani Cloth Disinfecting Multi-surface Wipes | Analytical - Label_NY_NP7200_5.8125-6.5
8AP24200 | Label Inspection | Color/Copy | TM 141/143 |  |  |  |  | Copy/color should be in accordance with individual Item # print spec (Done) | Sani-Cloth Prime Extra Large Wipe | Analytical - Label_NY_NP7200_5.8125-6.5
8AP24200 | Label Inspection | Appearance | TM 141/143 |  |  |  |  | Material must be clean and free of particulate matter (Done) | Sani-Cloth Prime Extra Large Wipe | Analytical - Label_NY_NP7200_5.8125-6.5
8AP24200 | Label Inspection | Print | TM 141/143 |  |  |  |  | No smears, streaks, spots, or voids (Done) | Sani-Cloth Prime Extra Large Wipe | Analytical - Label_NY_NP7200_5.8125-6.5
8AP24200 | Label Inspection | Width | TM 141/143 | 6.4375 | 6.5625 | in | FDA,4 |  | Sani-Cloth Prime Extra Large Wipe | Analytical - Label_NY_NP7200_5.8125-6.5
8OP29401 | Certificate of Conformance | Certificate of Conformance | Default |  |  |  |  | CoC meets specifications (Done) | Ecolab Eco-Wipe Duo | Analytical - Label_NY_NP7200_6.5-5.8125
2AJ170 | Basis Weight | Basis_Weight_(#/Ream) | TM 101 | 29.4 | 37.42 | #/Ream | FDA,2 |  | Cetaphil Gentle Skin Cleansing wipes 25ct | Analytical - Web_NP8530_11.0
2AJ170 | Seal Strength | Seal_Strength_(@300DegF/30psi/1.5 sec dwell) | TM 107 | 3500 |  | g/in | FDA,0 |  | Cetaphil Gentle Skin Cleansing wipes 25ct | Analytical - Web_NP8530_11.0
2AJ170 | Web Measurement | Web Width (Inches) | Measurement | 10.9375 | 11.0625 | in | FDA,4 |  | Cetaphil Gentle Skin Cleansing wipes 25ct | Analytical - Web_NP8530_11.0
2AJ170 | Certificate of Analysis | Certificate of Analysis | Default |  |  |  |  | CofA meets specifications (Done) | Cetaphil Gentle Skin Cleansing wipes 25ct | Analytical - Web_NP8530_11.0
2AJ170 | Web Thickness | Web_Thickness_(mils) | TM 132 | 1.8 | 2.2 | mil | FDA,1 |  | Cetaphil Gentle Skin Cleansing wipes 25ct | Analytical - Web_NP8530_11.0
2CA735 | Web Measurement | Web Width (Inches) | Measurement | 12.0625 | 12.1875 | in | FDA,4 |  | Dove Baby Sensitive Moisture Wipes | Analytical - Web_NP8810_12.125
2CA735 | Web Thickness | Web_Thickness_(mils) | TM 132 | 2.48 | 3.03 | mil | FDA,2 |  | Dove Baby Sensitive Moisture Wipes | Analytical - Web_NP8810_12.125
2CA735 | Appearance | Appearance | TM 208 |  |  |  |  | Meets specifications (Done) | Dove Baby Sensitive Moisture Wipes | Analytical - Web_NP8810_12.125
2CA735 | Basis Weight | Basis_Weight_(#/Ream) | TM 101 | 39.4 | 48.2 | #/Ream | FDA,1 |  | Dove Baby Sensitive Moisture Wipes | Analytical - Web_NP8810_12.125
2CA735 | Seal Strength | Seal Strength(g/in@350F/30psi/0.5s dwell Top Jaw) | TM 107 | 500 |  | gms/f | FDA,0 |  | Dove Baby Sensitive Moisture Wipes | Analytical - Web_NP8810_12.125
2CA735 | Certificate of Analysis | Certificate of Analysis | Default |  |  |  |  | CofA meets specifications (Done) | Dove Baby Sensitive Moisture Wipes | Analytical - Web_NP8810_12.125
2CA735 | Dyne Level | Dyne Level (outside film) | Dyne Test Kit | 36 | 38 |  | FDA,0 |  | Dove Baby Sensitive Moisture Wipes | Analytical - Web_NP8810_12.125
2CA735 | Moisture Vapor Transmission rate | Report result from COA | N/A |  | 10 | GSM | FDA,0 |  | Dove Baby Sensitive Moisture Wipes | Analytical - Web_NP8810_12.125
2AJ123 | Web Measurement | Web Width (Inches) | Measurement | 10.9375 | 11.0625 | in | FDA,4 |  | Cetaphil Gentle Skin Cleansing Cloths 25ct. | Analytical - Web_NY_Skip lot testing
2AJ123 | Certificate of Analysis | Certificate of Analysis | Default |  |  |  |  | CofA meets specifications (Done) | Cetaphil Gentle Skin Cleansing Cloths 25ct. | Analytical - Web_NY_Skip lot testing
2AJ123 | Seal Strength | Seal_Strength_(@300DegF/30psi/1.5 sec dwell) | TM 107 | 3500 |  | g/in | FDA,0 |  | Cetaphil Gentle Skin Cleansing Cloths 25ct. | Analytical - Web_NY_Skip lot testing
2AJ123 | Basis Weight | Basis_Weight_(#/Ream) | TM 101 | 37.8 | 48.2 | #/Ream | FDA,1 |  | Cetaphil Gentle Skin Cleansing Cloths 25ct. | Analytical - Web_NY_Skip lot testing
2OA347 | Certificate of Analysis | Certificate of Analysis | Default |  |  |  |  | CofA meets specifications (Done) | Summer's Eve Fresh Cycle Cleans. Cloths | Analytical - Web_NY_Skip lot testing
3OA347 | Tensile Strength | Wet_MD_(g/in) | TM 103 | 485 | 915 | g/in | FDA,0 |  | Nonwoven Rolls Dispersible Unembossed - 6" width-65 gsm | Microbiologu - Bioburden_Applicator_NY
3OA347 | Tensile Strength | Wet_CD_(g/in) | TM 103 | 375 | 575 | g/in | FDA,0 |  | Nonwoven Rolls Dispersible Unembossed - 6" width-65 gsm | Microbiologu - Bioburden_Applicator_NY
3OA347 | Caliper | Caliper_After_Slitter_(mm) | TM 102 | 0.54 | 0.66 | mm | FDA,2 |  | Nonwoven Rolls Dispersible Unembossed - 6" width-65 gsm | Microbiologu - Bioburden_Applicator_NY
3OA347 | Certificate of Analysis | Certificate of Analysis | Default |  |  |  |  | CofA meets specifications (Done) | Nonwoven Rolls Dispersible Unembossed - 6" width-65 gsm | Microbiologu - Bioburden_Applicator_NY
3OA347 | Visual Inspection | Odor | TM 208 |  |  |  |  | Meets specifications (Done) | Nonwoven Rolls Dispersible Unembossed - 6" width-65 gsm | Microbiologu - Bioburden_Applicator_NY
3OA347 | Visual Inspection | Color | TM 208 |  |  |  |  | Meets specifications (Done) | Nonwoven Rolls Dispersible Unembossed - 6" width-65 gsm | Microbiologu - Bioburden_Applicator_NY
3OA347 | Visual Inspection | Appearance | TM 208 |  |  |  |  | Meets specifications (Done) | Nonwoven Rolls Dispersible Unembossed - 6" width-65 gsm | Microbiologu - Bioburden_Applicator_NY
3OA347 | Basis Weight | Basis_Weight_(GSM) | TM 101 | 60 | 70 | GSM | FDA,1 |  | Nonwoven Rolls Dispersible Unembossed - 6" width-65 gsm | Microbiologu - Bioburden_Applicator_NY
5QS273IS | Box Inspection | Length | Default | 4.9688 | 5.0312 | in | FDA,5 |  | PDI Prevantics Swabstick Insert | Analytical - Box_NY_NA50#_402_5-3.25
5QS273IS | Box Inspection | Width | Default | 3.2188 | 3.2812 | in | FDA,5 |  | PDI Prevantics Swabstick Insert | Analytical - Box_NY_NA50#_402_5-3.25
5QS273IS | Box Inspection | Artwork_Copy (Color & Text) | Default |  |  | in |  | Meets specifications (Done) | PDI Prevantics Swabstick Insert | Analytical - Box_NY_NA50#_402_5-3.25
5QS273IS | Box Inspection | Carton Style | Default |  |  |  |  | Insert (Done) | PDI Prevantics Swabstick Insert | Analytical - Box_NY_NA50#_402_5-3.25
5QS273IS | Box Inspection | Carton Material | Default |  |  |  |  | 50# White Paper Stock (Done) | PDI Prevantics Swabstick Insert | Analytical - Box_NY_NA50#_402_5-3.25
5QS273IS | Box Inspection | AQL Sample Size | Default |  |  |  | FDA,0 |  | PDI Prevantics Swabstick Insert | Analytical - Box_NY_NA50#_402_5-3.25
8AP24200 | Label Inspection | Odor | TM 141/143 |  |  |  |  | No solvent odor is to be present (Done) | Sani-Cloth Prime Extra Large Wipe | Analytical - Label_NY_NP7200_5.8125-6.5
8AP24200 | Label Inspection | Length | TM 141/143 | 5.75 | 5.875 | in | FDA,4 |  | Sani-Cloth Prime Extra Large Wipe | Analytical - Label_NY_NP7200_5.8125-6.5
8AP25300 | Label Inspection | Length | TM 141/143 | 6.1875 | 6.3125 | in | FDA,4 |  | PDI Sani Cloth Prime Front Label | Analytical - Label_NY_NP7200_6.25-4.5
8AP25300 | Label Inspection | Width | TM 141/143 | 4.4375 | 4.5625 | in | FDA,4 |  | PDI Sani Cloth Prime Front Label | Analytical - Label_NY_NP7200_6.25-4.5
8AP25300 | Label Inspection | Odor | TM 141/143 |  |  |  |  | No solvent odor is to be present (Done) | PDI Sani Cloth Prime Front Label | Analytical - Label_NY_NP7200_6.25-4.5
8AP25300 | Label Inspection | Appearance | TM 141/143 |  |  |  |  | Material must be clean and free of particulate matter (Done) | PDI Sani Cloth Prime Front Label | Analytical - Label_NY_NP7200_6.25-4.5
8AP25300 | Label Inspection | Color/Copy | TM 141/143 |  |  |  |  | Copy/color should be in accordance with individual Item # print spec (Done) | PDI Sani Cloth Prime Front Label | Analytical - Label_NY_NP7200_6.25-4.5
8AP25300 | Label Inspection | Print | TM 141/143 |  |  |  |  | No smears, streaks, spots, or voids (Done) | PDI Sani Cloth Prime Front Label | Analytical - Label_NY_NP7200_6.25-4.5
8AP25301 | Label Inspection | Width | TM 141/143 | 4.4375 | 4.5625 | in | FDA,4 |  | PDI Sani Cloth Prime Back Label | Analytical - Label_NY_NP7200_6.25-4.5
8AP25301 | Label Inspection | Length | TM 141/143 | 6.1875 | 6.3125 | in | FDA,4 |  | PDI Sani Cloth Prime Back Label | Analytical - Label_NY_NP7200_6.25-4.5
8AP25301 | Label Inspection | Appearance | TM 141/143 |  |  |  |  | Material must be clean and free of particulate matter (Done) | PDI Sani Cloth Prime Back Label | Analytical - Label_NY_NP7200_6.25-4.5
8AP25301 | Label Inspection | Color/Copy | TM 141/143 |  |  |  |  | Copy/color should be in accordance with individual Item # print spec (Done) | PDI Sani Cloth Prime Back Label | Analytical - Label_NY_NP7200_6.25-4.5
8AP25301 | Label Inspection | Print | TM 141/143 |  |  |  |  | No smears, streaks, spots, or voids (Done) | PDI Sani Cloth Prime Back Label | Analytical - Label_NY_NP7200_6.25-4.5
8AP25301 | Label Inspection | Odor | TM 141/143 |  |  |  |  | No solvent odor is to be present (Done) | PDI Sani Cloth Prime Back Label | Analytical - Label_NY_NP7200_6.25-4.5
8AP32800 | Label Inspection | Width | TM 141/143 | 83.4125 | 86.5875 | mm | FDA,4 |  | Neutrogena Oil-Free Cleansing Wipes | Analytical - Label_NY_NP98372_73-85
8MQ55100 | Certificate of Conformance | Certificate of Conformance | Default |  |  |  |  | CoC meets specifications (Done) | PDI Super Sani Cloth 160ct. | Analytical - Label_NY_NP7200_6.25-4.5
8AP32800 | Label Inspection | Appearance | TM 141/143 |  |  |  |  | Material must be clean and free of particulate matter (Done) | Neutrogena Oil-Free Cleansing Wipes | Analytical - Label_NY_NP98372_73-85
8AP32800 | Label Inspection | Length | TM 141/143 | 71.4125 | 74.5875 | mm | FDA,4 |  | Neutrogena Oil-Free Cleansing Wipes | Analytical - Label_NY_NP98372_73-85
8AP32800 | Label Inspection | Odor | TM 141/143 |  |  |  |  | No solvent odor is to be present (Done) | Neutrogena Oil-Free Cleansing Wipes | Analytical - Label_NY_NP98372_73-85
8AP32800 | Label Inspection | Color/Copy | TM 141/143 |  |  |  |  | Copy/color should be in accordance with individual Item # print spec (Done) | Neutrogena Oil-Free Cleansing Wipes | Analytical - Label_NY_NP98372_73-85
8AP32800 | Label Inspection | Print | TM 141/143 |  |  |  |  | No smears, streaks, spots, or voids (Done) | Neutrogena Oil-Free Cleansing Wipes | Analytical - Label_NY_NP98372_73-85
8AP33700 | Label Inspection | Length | TM 141/143 | 71.4125 | 74.5875 | mm | FDA,4 |  | Neutrogena Deep Clean MUR Wipes Reseal | Analytical - Label_NY_NP9815_73-85
8MQ55101 | Certificate of Conformance | Certificate of Conformance | Default |  |  |  |  | CoC meets specifications (Done) | PDI Super Sani Cloth 160ct. | Analytical - Label_NY_NP7200_6.25-4.5
8AP33700 | Label Inspection | Width | TM 141/143 | 83.4125 | 86.5875 | mm | FDA,4 |  | Neutrogena Deep Clean MUR Wipes Reseal | Analytical - Label_NY_NP9815_73-85
8AP33700 | Label Inspection | Odor | TM 141/143 |  |  |  |  | No solvent odor is to be present (Done) | Neutrogena Deep Clean MUR Wipes Reseal | Analytical - Label_NY_NP9815_73-85
8AP33700 | Label Inspection | Print | TM 141/143 |  |  |  |  | No smears, streaks, spots, or voids (Done) | Neutrogena Deep Clean MUR Wipes Reseal | Analytical - Label_NY_NP9815_73-85
2OU611 | Certificate of Conformance | Certificate of Conformance | Default |  |  |  |  | CoC meets specifications (Done) | Qbrexza Web 1ct | Analytical - Web_NP5211_7.0
8AP33700 | Label Inspection | Color/Copy | TM 141/143 |  |  |  |  | Copy/color should be in accordance with individual Item # print spec (Done) | Neutrogena Deep Clean MUR Wipes Reseal | Analytical - Label_NY_NP9815_73-85
8AP33700 | Label Inspection | Appearance | TM 141/143 |  |  |  |  | Material must be clean and free of particulate matter (Done) | Neutrogena Deep Clean MUR Wipes Reseal | Analytical - Label_NY_NP9815_73-85
2OU611 | Eyespot Repeat | Eye spot repeat over 7 impressions | Measurement | 488 | 490 | mm | FDA,0 |  | Qbrexza Web 1ct | Analytical - Web_NP5211_7.0
8AP34500A | Label Inspection | Print | TM 141/143 |  |  |  |  | No smears, streaks, spots, or voids (Done) | Avon Makeup Remover Wipes Reseal. | Analytical - Label_NY_NP9800_3.375-2.3437
8AP34500A | Label Inspection | Width | TM 141/143 | 2.2812 | 2.4062 | in | FDA,4 |  | Avon Makeup Remover Wipes Reseal. | Analytical - Label_NY_NP9800_3.375-2.3437
8AP34500A | Label Inspection | Length | TM 141/143 | 3.3125 | 3.4375 | in | FDA,4 |  | Avon Makeup Remover Wipes Reseal. | Analytical - Label_NY_NP9800_3.375-2.3437
2AA592SLI | Canister & Lid Inspection | Print | [5 empty] | No smears, streaks, | Preparation H Medicated Hemorrhoidal Wipes | Analytical - Lid_NY_NP7600_22R1
8AP34500A | Label Inspection | Odor | TM 141/143 |  |  |  |  | No solvent odor is to be present (Done) | Avon Makeup Remover Wipes Reseal. | Analytical - Label_NY_NP9800_3.375-2.3437
8AP34500A | Label Inspection | Appearance | TM 141/143 |  |  |  |  | Material must be clean and free of particulate matter (Done) | Avon Makeup Remover Wipes Reseal. | Analytical - Label_NY_NP9800_3.375-2.3437
8AP34500A | Label Inspection | Color/Copy | TM 141/143 |  |  |  |  | Copy/color should be in accordance with individual Item # print spec (Done) | Avon Makeup Remover Wipes Reseal. | Analytical - Label_NY_NP9800_3.375-2.3437
2AA592SLI | Solo Lid Inspection | Odor | Measurement |  |  |  |  | None detectable (Done) | Preparation H Medicated Hemorrhoidal Wipes | Analytical - Lid_NY_NP7600_22R1
2AA592SLI | Solo Lid Inspection | Functionality | Measurement |  |  |  |  | Meet specification (Done) | Preparation H Medicated Hemorrhoidal Wipes | Analytical - Lid_NY_NP7600_22R1
2AA592SLI | Solo Lid Inspection | Appearance | Measurement |  |  |  |  | Meet specification (Done) | Preparation H Medicated Hemorrhoidal Wipes | Analytical - Lid_NY_NP7600_22R1
2AA592SLI | Solo Lid Inspection | Overall closed lid height | Measurement | 0.355 | 0.385 | in | FDA,3 |  | Preparation H Medicated Hemorrhoidal Wipes | Analytical - Lid_NY_NP7600_22R1
2AA592SLI | Solo Lid Inspection | Lid Wall Thickness (per speciffication) | Measurement | 0.025 | 0.035 | in | FDA,3 |  | Preparation H Medicated Hemorrhoidal Wipes | Analytical - Lid_NY_NP7600_22R1
2AA592SLI | Solo Lid Inspection | Color | Measurement |  |  |  |  | Meets the specification (Done) | Preparation H Medicated Hemorrhoidal Wipes | Analytical - Lid_NY_NP7600_22R1
2AA592SLI | Solo Lid Inspection | Open Lid Overall Width | Measurement | 4.351 | 4.401 | in | FDA,3 |  | Preparation H Medicated Hemorrhoidal Wipes | Analytical - Lid_NY_NP7600_22R1
2AA592SLI | Solo Lid Inspection | Weight | Measurement | 10.5 | 12.5 | g | FDA,1 |  | Preparation H Medicated Hemorrhoidal Wipes | Analytical - Lid_NY_NP7600_22R1
2AA592SLI | Certificate of Compliance | Certificate of Compliance | Default |  |  |  |  | CofC meets specifications (Done) | Preparation H Medicated Hemorrhoidal Wipes | Analytical - Lid_NY_NP7600_22R1
8AP52000 | Label Inspection | Width | TM 141/143 | 6.1875 | 6.3125 | in | FDA,4 |  | Henry Schein Maxi Wipe 65ct | Analytical - Label_NY_Skip lot testing
8AP52000 | Label Inspection | Length | TM 141/143 | 5.5 | 5.625 | in | FDA,4 |  | Henry Schein Maxi Wipe 65ct | Analytical - Label_NY_Skip lot testing
8AP52000 | Label Inspection | Color/Copy | TM 141/143 |  |  |  |  | Copy/color should be in accordance with individual Item # print spec (Done) | Henry Schein Maxi Wipe 65ct | Analytical - Label_NY_Skip lot testing
8AP52000 | Label Inspection | Appearance | TM 141/143 |  |  |  |  | Material must be clean and free of particulate matter (Done) | Henry Schein Maxi Wipe 65ct | Analytical - Label_NY_Skip lot testing
8AP52000 | Label Inspection | Odor | TM 141/143 |  |  |  |  | No solvent odor is to be present (Done) | Henry Schein Maxi Wipe 65ct | Analytical - Label_NY_Skip lot testing
8AP52000 | Label Inspection | Print | TM 141/143 |  |  |  |  | No smears, streaks, spots, or voids (Done) | Henry Schein Maxi Wipe 65ct | Analytical - Label_NY_Skip lot testing
8AP52001 | Label Inspection | Appearance | TM 141/143 |  |  |  |  | Material must be clean and free of particulate matter (Done) | LBL HENRY SCHEIN MAXI WIPE | Analytical - Label_NY_Skip lot testing
6RQ55172 | Certificate of Analysis | Certificate of Analysis | Default |  |  |  |  | CofA meets specifications (Done) | Super Sani Cloth Shipper | Analytical - Shipper_NY_Skip lot testing
6AA34724 | Certificate of Analysis | Certificate of Analysis | Default |  |  |  |  | CofA meets specifications (Done) | Summer's Eve Fresh Cycle Cleansing Cloths | Analytical - Shipper_NY_Skip lot testing
2OA347SLI | Certificate of Analysis | Certificate of Analysis | Default |  |  |  |  | CofA meets specifications (Done) | Summer's Eve Fresh Cycle Cleans Cloths | Analytical - Lid_NY_Skip lot testing
6AU57314 | Certificate of Analysis | Certificate of Analysis | Default |  |  |  |  | CofA meets specifications (Done) | Summer's Eve Fresh Cycle Cleansing Cloths | Analytical - Shipper_NY_Skip lot testing
8AP52001 | Label Inspection | Color/Copy | TM 141/143 |  |  |  |  | Copy/color should be in accordance with individual Item # print spec (Done) | LBL HENRY SCHEIN MAXI WIPE | Analytical - Label_NY_Skip lot testing
8AP52001 | Label Inspection | Length | TM 141/143 | 5.5 | 5.625 | in | FDA,4 |  | LBL HENRY SCHEIN MAXI WIPE | Analytical - Label_NY_Skip lot testing
8AP52001 | Label Inspection | Width | TM 141/143 | 6.1875 | 6.3125 | in | FDA,4 |  | LBL HENRY SCHEIN MAXI WIPE | Analytical - Label_NY_Skip lot testing
8AP52001 | Label Inspection | Odor | TM 141/143 |  |  |  |  | No solvent odor is to be present (Done) | LBL HENRY SCHEIN MAXI WIPE | Analytical - Label_NY_Skip lot testing
8AP52001 | Label Inspection | Print | TM 141/143 |  |  |  |  | No smears, streaks, spots, or voids (Done) | LBL HENRY SCHEIN MAXI WIPE | Analytical - Label_NY_Skip lot testing
8AP520CK | Label Inspection | Length | TM 141/143 | 8.9375 | 9.0625 | in | FDA,4 |  | Henry Schein Maxi Wipe | Analytical - Label_NY_Skip lot testing
8AP520CK | Label Inspection | Width | TM 141/143 | 6.9375 | 7.0625 | in | FDA,4 |  | Henry Schein Maxi Wipe | Analytical - Label_NY_Skip lot testing
8AP520CK | Label Inspection | Odor | TM 141/143 |  |  |  |  | No solvent odor is to be present (Done) | Henry Schein Maxi Wipe | Analytical - Label_NY_Skip lot testing
3OM304 | Applicator_Inspection | Certificate of Analysis | See Analyte for Method # |  |  |  |  | CofA meets specifications (Done) | Spunlaced Nonwoven 50 gsm 100% Polyester - 9" | Analytical-Applicator_NY_Skip lot testing
3OM304 | Applicator_Inspection | Appearance (TM 208) | See Analyte for Method # |  |  |  |  | Meets specifications (Done) | Spunlaced Nonwoven 50 gsm 100% Polyester - 9" | Analytical-Applicator_NY_Skip lot testing
3OM304 | Applicator_Inspection | Odor (TM 208) | See Analyte for Method # |  |  |  |  | Meets specifications (Done) | Spunlaced Nonwoven 50 gsm 100% Polyester - 9" | Analytical-Applicator_NY_Skip lot testing
3OM304 | Applicator_Inspection | Color (TM 208) | See Analyte for Method # |  |  |  |  | Meets specifications (Done) | Spunlaced Nonwoven 50 gsm 100% Polyester - 9" | Analytical-Applicator_NY_Skip lot testing
3OM304 | Applicator_Inspection | AQL Sample Size | See Analyte for Method # |  |  |  | FDA,0 |  | Spunlaced Nonwoven 50 gsm 100% Polyester - 9" | Analytical-Applicator_NY_Skip lot testing
3OM304 | Applicator_Inspection | Caliper 1-ply (mm) (TM 102) | See Analyte for Method # | 0.51 | 0.63 | mm | FDA,2 |  | Spunlaced Nonwoven 50 gsm 100% Polyester - 9" | Analytical-Applicator_NY_Skip lot testing
3OM304 | Applicator_Inspection | Dry CD (g/in) (TM103) | See Analyte for Method # | 1801 | 2821 | g/in | FDA,0 |  | Spunlaced Nonwoven 50 gsm 100% Polyester - 9" | Analytical-Applicator_NY_Skip lot testing
3OM304 | Applicator_Inspection | Basis Weight (GSM) (TM 101) | See Analyte for Method # | 45 | 55 | GSM | FDA,0 |  | Spunlaced Nonwoven 50 gsm 100% Polyester - 9" | Analytical-Applicator_NY_Skip lot testing
3OM304 | Applicator_Inspection | Roll width (COA) | See Analyte for Method # | 8.75 | 9.25 | in | FDA,2 |  | Spunlaced Nonwoven 50 gsm 100% Polyester - 9" | Analytical-Applicator_NY_Skip lot testing
3OM304 | Applicator_Inspection | Roll Diameter (COA) | See Analyte for Method # | 41 | 45 |  | FDA,0 |  | Spunlaced Nonwoven 50 gsm 100% Polyester - 9" | Analytical-Applicator_NY_Skip lot testing
3OM304 | Applicator_Inspection | Dry MD (g/in) (TM 103) | See Analyte for Method # | 6675 | 9447 | g/in | FDA,0 |  | Spunlaced Nonwoven 50 gsm 100% Polyester - 9" | Analytical-Applicator_NY_Skip lot testing
5KH04095 | Box Inspection | Caliper | Default | 0.019 | 0.021 | in | FDA,3 |  | PDI Super Sani-Cloth 50ct. Box | Analytical - Box_NY_0.020SBS_127_6.25-2.5625-4.625
5KH04095 | Box Inspection | Length | Default | 6.2188 | 6.2812 | in | FDA,5 |  | PDI Super Sani-Cloth 50ct. Box | Analytical - Box_NY_0.020SBS_127_6.25-2.5625-4.625
5KH04095 | Box Inspection | Width | Default | 2.5312 | 2.5938 | in | FDA,5 |  | PDI Super Sani-Cloth 50ct. Box | Analytical - Box_NY_0.020SBS_127_6.25-2.5625-4.625
5KH04095 | Box Inspection | Carton Material | Default |  |  |  |  | SBS (Done) | PDI Super Sani-Cloth 50ct. Box | Analytical - Box_NY_0.020SBS_127_6.25-2.5625-4.625
5KH04095 | Box Inspection | Carton Style | [5 empty] | Straight Tuck w/Partition Dispenser Box | PDI Super Sani-Cloth 50ct. Box | Analytical - Box_NY_0.020SBS_127_6.25-2.5625-4.625
5KH04095 | Box Inspection | Artwork_Copy (Color & Text) | Default |  |  | in |  | Meets specifications (Done) | PDI Super Sani-Cloth 50ct. Box | Analytical - Box_NY_0.020SBS_127_6.25-2.5625-4.625
5KH04095 | Box Inspection | Height | Default | 4.5938 | 4.6562 | in | FDA,5 |  | PDI Super Sani-Cloth 50ct. Box | Analytical - Box_NY_0.020SBS_127_6.25-2.5625-4.625
8AP520CK | Label Inspection | Color/Copy | TM 141/143 |  |  |  |  | Copy/color should be in accordance with individual Item # print spec (Done) | Henry Schein Maxi Wipe | Analytical - Label_NY_Skip lot testing
8AP520CK | Label Inspection | Print | TM 141/143 |  |  |  |  | No smears, streaks, spots, or voids (Done) | Henry Schein Maxi Wipe | Analytical - Label_NY_Skip lot testing
8AP520CK | Label Inspection | Appearance | TM 141/143 |  |  |  |  | Material must be clean and free of particulate matter (Done) | Henry Schein Maxi Wipe | Analytical - Label_NY_Skip lot testing
8AP56701 | Label Inspection | Width | TM 141/143 | 6.4375 | 6.5625 | in | FDA,4 |  | Sani Professional No Rinse Sanitizing Multi-Surface Wipes | Analytical - Label_NY_NP7200_5.8125-6.5
8AP56701 | Label Inspection | Length | TM 141/143 | 5.75 | 5.875 | in | FDA,4 |  | Sani Professional No Rinse Sanitizing Multi-Surface Wipes | Analytical - Label_NY_NP7200_5.8125-6.5
8AP56701 | Label Inspection | Color/Copy | TM 141/143 |  |  |  |  | Copy/color should be in accordance with individual Item # print spec (Done) | Sani Professional No Rinse Sanitizing Multi-Surface Wipes | Analytical - Label_NY_NP7200_5.8125-6.5
8AP56701 | Label Inspection | Odor | TM 141/143 |  |  |  |  | No solvent odor is to be present (Done) | Sani Professional No Rinse Sanitizing Multi-Surface Wipes | Analytical - Label_NY_NP7200_5.8125-6.5
8AP56701 | Label Inspection | Appearance | TM 141/143 |  |  |  |  | Material must be clean and free of particulate matter (Done) | Sani Professional No Rinse Sanitizing Multi-Surface Wipes | Analytical - Label_NY_NP7200_5.8125-6.5
8AP56701 | Label Inspection | Print | TM 141/143 |  |  |  |  | No smears, streaks, spots, or voids (Done) | Sani Professional No Rinse Sanitizing Multi-Surface Wipes | Analytical - Label_NY_NP7200_5.8125-6.5
8AP60100RF | Label Inspection | Width | TM 141/143 | 83.4125 | 86.5875 | mm | FDA,4 |  | Neutrogena makeup Remover Cleans Twlts | Analytical - Label_NY_NP9890_73-85
8BQ76500 | Certificate of Conformance | Certificate of Conformance | Default | [5 empty] | PDI Sani Hands Hand Sanitizing Wipes | Analytical - Label_NY_NP7200_6-3.75
8AP60100RF | Label Inspection | Length | TM 141/143 | 71.4125 | 74.5875 | mm | FDA,4 |  | Neutrogena makeup Remover Cleans Twlts | Analytical - Label_NY_NP9890_73-85
8AP60100RF | Label Inspection | Odor | TM 141/143 |  |  |  |  | No solvent odor is to be present (Done) | Neutrogena makeup Remover Cleans Twlts | Analytical - Label_NY_NP9890_73-85
8AP60100RF | Label Inspection | Appearance | TM 141/143 |  |  |  |  | Material must be clean and free of particulate matter (Done) | Neutrogena makeup Remover Cleans Twlts | Analytical - Label_NY_NP9890_73-85
8AP60100RF | Label Inspection | Color/Copy | TM 141/143 |  |  |  |  | Copy/color should be in accordance with individual Item # print spec (Done) | Neutrogena makeup Remover Cleans Twlts | Analytical - Label_NY_NP9890_73-85
8AP60100RF | Label Inspection | Print | TM 141/143 |  |  |  |  | No smears, streaks, spots, or voids (Done) | Neutrogena makeup Remover Cleans Twlts | Analytical - Label_NY_NP9890_73-85
8AP63800 | Label Inspection | Appearance | TM 141/143 |  |  |  |  | Material must be clean and free of particulate matter (Done) | PDI Sani Cloth AF3 65ct | Analytical - Label_NY_NP7200_5.8125-6.5
8BQ76501 | Certificate of Conformance | Certificate of Conformance | Default |  |  |  |  | CoC meets specifications (Done) | PDI Sani-Hands Hand Sanitizing Wipes CDA | Analytical - Label_NY_NP7200_3.75-6
8AP63800 | Label Inspection | Width | TM 141/143 | 6.4375 | 6.5625 | in | FDA,4 |  | PDI Sani Cloth AF3 65ct | Analytical - Label_NY_NP7200_5.8125-6.5
8AP63800 | Label Inspection | Odor | TM 141/143 |  |  |  |  | No solvent odor is to be present (Done) | PDI Sani Cloth AF3 65ct | Analytical - Label_NY_NP7200_5.8125-6.5
8AP63800 | Label Inspection | Length | TM 141/143 | 5.75 | 5.875 | in | FDA,4 |  | PDI Sani Cloth AF3 65ct | Analytical - Label_NY_NP7200_5.8125-6.5
8AP63800 | Label Inspection | Print | TM 141/143 |  |  |  |  | No smears, streaks, spots, or voids (Done) | PDI Sani Cloth AF3 65ct | Analytical - Label_NY_NP7200_5.8125-6.5
8AP63800 | Label Inspection | Color/Copy | TM 141/143 |  |  |  |  | Copy/color should be in accordance with individual Item # print spec (Done) | PDI Sani Cloth AF3 65ct | Analytical - Label_NY_NP7200_5.8125-6.5
8AP66701 | Label Inspection | Width | TM 141/143 | 6.4375 | 6.5625 | in | FDA,4 |  | Sani Professional No Rinse Sanitizing Multi-Surface Wipes | Analytical - Label_NY_NP7200_5.8125-6.5
8AP66701 | Label Inspection | Length | TM 141/143 | 5.75 | 5.875 | in | FDA,4 |  | Sani Professional No Rinse Sanitizing Multi-Surface Wipes | Analytical - Label_NY_NP7200_5.8125-6.5
8AP66701 | Label Inspection | Appearance | TM 141/143 |  |  |  |  | Material must be clean and free of particulate matter (Done) | Sani Professional No Rinse Sanitizing Multi-Surface Wipes | Analytical - Label_NY_NP7200_5.8125-6.5
3OX465H | Certificate of Analysis | Certificate of Analysis | NA |  |  |  |  | CofA meets specifications (Done) | Handle, 26 ml | Microbiologu - Bioburden_Applicator_NY
3OX465H | Canister & Lid Inspection | Color | Measurement |  |  |  |  | Natural (Done) | Handle, 26 ml | Microbiologu - Bioburden_Applicator_NY
3OX465H | Canister & Lid Inspection | Handle Internal Diameter | Measurement | 0.951 | 0.957 | in | FDA,3 |  | Handle, 26 ml | Microbiologu - Bioburden_Applicator_NY
3OX465H | Canister & Lid Inspection | Overall Length | Measurement | 5.2 | 5.25 | in | FDA,3 |  | Handle, 26 ml | Microbiologu - Bioburden_Applicator_NY
3OX465H | Canister & Lid Inspection | Appearance | Measurement |  |  |  |  | Meets Specifications (Done) | Handle, 26 ml | Microbiologu - Bioburden_Applicator_NY
2OX510B | Canister & Lid Inspection | Seal Flange Diameter | Measurement | 0.544 | 0.554 | in | FDA,3 |  | Bottle, 5.1ml | Analytical - Bottle, 5.1ml
2OX510B | Canister & Lid Inspection | Bottle Internal Diameter at Flange | Measurement | 0.442 | 0.452 | in | FDA,3 |  | Bottle, 5.1ml | Analytical - Bottle, 5.1ml
2OX510B | Canister & Lid Inspection | Overall Length | Measurement | 2.848 | 2.888 | in | FDA,3 |  | Bottle, 5.1ml | Analytical - Bottle, 5.1ml
2OX510B | Canister & Lid Inspection | Appearance | Measurement |  |  |  |  | Meets Specifications (Done) | Bottle, 5.1ml | Analytical - Bottle, 5.1ml
2OX510B | Canister & Lid Inspection | Color | Measurement |  |  |  |  | Natural (Done) | Bottle, 5.1ml | Analytical - Bottle, 5.1ml
2OX510B | Certificate of Conformance | Certificate of Conformance | Default |  |  |  |  | CoC meets specifications (Done) | Bottle, 5.1ml | Analytical - Bottle, 5.1ml
8AP66701 | Label Inspection | Color/Copy | TM 141/143 |  |  |  |  | Copy/color should be in accordance with individual Item # print spec (Done) | Sani Professional No Rinse Sanitizing Multi-Surface Wipes | Analytical - Label_NY_NP7200_5.8125-6.5
8AP66701 | Label Inspection | Print | TM 141/143 |  |  |  |  | No smears, streaks, spots, or voids (Done) | Sani Professional No Rinse Sanitizing Multi-Surface Wipes | Analytical - Label_NY_NP7200_5.8125-6.5
8AP66701 | Label Inspection | Odor | TM 141/143 |  |  |  |  | No solvent odor is to be present (Done) | Sani Professional No Rinse Sanitizing Multi-Surface Wipes | Analytical - Label_NY_NP7200_5.8125-6.5
8AP713RSL | Label Inspection | Width | TM 141/143 | 2.2812 | 2.4062 | in | FDA,4 |  | Cetaphil Gentle Skin Cleansing Cloths Reseal | Analytical - Label_NY_NP9800_3.375-2.3437
5NS23125 | Box Inspection | Length | Default | 6.4688 | 6.5312 | in | FDA,5 |  | PDI Duo-Swab Povidone-Iodine 25ct Box | Analytical - Box_NY_0.016UCSBS_100_6.5-3.3125-5.8125
5NS23125 | Box Inspection | Width | Default | 3.2812 | 3.3438 | in | FDA,5 |  | PDI Duo-Swab Povidone-Iodine 25ct Box | Analytical - Box_NY_0.016UCSBS_100_6.5-3.3125-5.8125
5NS23125 | Box Inspection | Caliper | Default | 0.015 | 0.017 | in | FDA,3 |  | PDI Duo-Swab Povidone-Iodine 25ct Box | Analytical - Box_NY_0.016UCSBS_100_6.5-3.3125-5.8125
5NS23125 | Box Inspection | Height | Default | 5.7812 | 5.8438 | in | FDA,5 |  | PDI Duo-Swab Povidone-Iodine 25ct Box | Analytical - Box_NY_0.016UCSBS_100_6.5-3.3125-5.8125
5NS23125 | Box Inspection | AQL Sample Size | Default |  |  |  | FDA,0 |  | PDI Duo-Swab Povidone-Iodine 25ct Box | Analytical - Box_NY_0.016UCSBS_100_6.5-3.3125-5.8125
5NS23125 | Box Inspection | Carton Material | [5 empty] | UCSBS | PDI Duo-Swab Povidone-Iodine 25ct Box | Analytical - Box_NY_0.016UCSBS_100_6.5-3.3125-5.8125
5NS23125 | Box Inspection | Carton Style | Default |  |  |  |  | Tuck Top / Auto Bottom (Done) | PDI Duo-Swab Povidone-Iodine 25ct Box | Analytical - Box_NY_0.016UCSBS_100_6.5-3.3125-5.8125
5NS23125 | Box Inspection | Artwork_Copy (Color & Text) | Default |  |  | in |  | Meets specifications (Done) | PDI Duo-Swab Povidone-Iodine 25ct Box | Analytical - Box_NY_0.016UCSBS_100_6.5-3.3125-5.8125
3DQ595 | Caliper | Caliper-1_Ply_(mm) | TM 102 | 0.35 | 0.45 | mm | FDA,2 |  | AP1 SG THERMAL SH-PP-40 30" | Analytical - Applicator_10D
3DQ595 | Tensile Strength | Dry_MD_(g/in) | TM 103 | 2054 | 4108 | g/in | FDA,0 |  | AP1 SG THERMAL SH-PP-40 30" | Analytical - Applicator_10D
3DQ595 | Tensile Strength | Dry_CD_(g/in) | TM 103 | 513 | 1130 | g/in | FDA,0 |  | AP1 SG THERMAL SH-PP-40 30" | Analytical - Applicator_10D
3DQ595 | Applicator Measurements | Roll Diameter (Inches) | Measurement | 44 | 47 | in | FDA,0 |  | AP1 SG THERMAL SH-PP-40 30" | Analytical - Applicator_10D
3DQ595 | Applicator Measurements | Roll Width (Inches) | Measurement | 29.875 | 30.125 | in | FDA,3 |  | AP1 SG THERMAL SH-PP-40 30" | Analytical - Applicator_10D
3DQ595 | Visual Inspection | Odor | TM 208 |  |  |  |  | Meets specifications (Done) | AP1 SG THERMAL SH-PP-40 30" | Analytical - Applicator_10D
3DQ595 | Visual Inspection | Appearance | TM 208 |  |  |  |  | Meets specifications (Done) | AP1 SG THERMAL SH-PP-40 30" | Analytical - Applicator_10D
3DQ595 | Visual Inspection | Color | TM 208 |  |  |  |  | Meets specifications (Done) | AP1 SG THERMAL SH-PP-40 30" | Analytical - Applicator_10D
3DQ595 | Basis Weight | Basis_Weight_(GSM) | TM 101 | 38 | 42 | GSM | FDA,1 |  | AP1 SG THERMAL SH-PP-40 30" | Analytical - Applicator_10D
3DQ595 | Certificate of Analysis | Certificate of Analysis | Default |  |  |  |  | CofA meets specifications (Done) | AP1 SG THERMAL SH-PP-40 30" | Analytical - Applicator_10D
8AP713RSL | Label Inspection | Length | TM 141/143 | 3.3125 | 3.4375 | in | FDA,4 |  | Cetaphil Gentle Skin Cleansing Cloths Reseal | Analytical - Label_NY_NP9800_3.375-2.3437
8AP713RSL | Label Inspection | Print | TM 141/143 |  |  |  |  | No smears, streaks, spots, or voids (Done) | Cetaphil Gentle Skin Cleansing Cloths Reseal | Analytical - Label_NY_NP9800_3.375-2.3437
8AP713RSL | Label Inspection | Appearance | TM 141/143 |  |  |  |  | Material must be clean and free of particulate matter (Done) | Cetaphil Gentle Skin Cleansing Cloths Reseal | Analytical - Label_NY_NP9800_3.375-2.3437
8AP713RSL | Label Inspection | Color/Copy | TM 141/143 |  |  |  |  | Copy/color should be in accordance with individual Item # print spec (Done) | Cetaphil Gentle Skin Cleansing Cloths Reseal | Analytical - Label_NY_NP9800_3.375-2.3437
8AP713RSL | Label Inspection | Odor | TM 141/143 |  |  |  |  | No solvent odor is to be present (Done) | Cetaphil Gentle Skin Cleansing Cloths Reseal | Analytical - Label_NY_NP9800_3.375-2.3437
8AU120CK | Label Inspection | Width | TM 141/143 | 3.9375 | 4.0625 | in | FDA,4 |  | PDI Hygea Personal Cleansing Washcloths | Analytical - Label_NY_NP7030_6-4
8AU120CK | Label Inspection | Length | TM 141/143 | 5.9375 | 6.0625 | in | FDA,4 |  | PDI Hygea Personal Cleansing Washcloths | Analytical - Label_NY_NP7030_6-4
8AU120CK | Label Inspection | Color/Copy | TM 141/143 |  |  |  |  | Copy/color should be in accordance with individual Item # print spec (Done) | PDI Hygea Personal Cleansing Washcloths | Analytical - Label_NY_NP7030_6-4
3OA347 | Tensile Strength | Elongation % Wet CD | TM 103 | 15 | 65 | % | FDA,0 |  | Nonwoven Rolls Dispersible Unembossed - 6" width-65 gsm | Microbiologu - Bioburden_Applicator_NY
3OA347 | Tensile Strength | Elongation % Wet MD | TM 103 | 2 | 50 | % | FDA,0 |  | Nonwoven Rolls Dispersible Unembossed - 6" width-65 gsm | Microbiologu - Bioburden_Applicator_NY
2OP638 | Top Load Compression Strength | Top load Compression Strength (0.5"/mSR,0.450"TD) | NPTM 1019 | 97 |  | lb | FDA,0 |  | Extra-Large Straight Walled Canister | Analytical - Reduced Testing_NY_Can 2OP638
2OP638 | Canister & Lid Inspection | Dimensions - Neck OD | Measurement | 4.824 | 4.86 | in | FDA,3 |  | Extra-Large Straight Walled Canister | Analytical - Reduced Testing_NY_Can 2OP638
2OP638 | Canister & Lid Inspection | Dimensions - Canister OD | Measurement | 4.956 | 5.076 | in | FDA,3 |  | Extra-Large Straight Walled Canister | Analytical - Reduced Testing_NY_Can 2OP638
2OP638 | Canister & Lid Inspection | Dimensions - Total Height OD | Measurement | 8.688 | 8.808 | in | FDA,3 |  | Extra-Large Straight Walled Canister | Analytical - Reduced Testing_NY_Can 2OP638
2OP638 | Canister & Lid Inspection | Wall Thickness (Bottom base area) | Measurement | 0.01 |  | in | FDA,3 |  | Extra-Large Straight Walled Canister | Analytical - Reduced Testing_NY_Can 2OP638
2OP638 | Canister & Lid Inspection | Wall Thickness (Top area) | Measurement | 0.02 |  | in | FDA,3 |  | Extra-Large Straight Walled Canister | Analytical - Reduced Testing_NY_Can 2OP638
2OP638 | Canister & Lid Inspection | Lip Width (for reference only) | Measurement | 0.14 |  | in | FDA,3 |  | Extra-Large Straight Walled Canister | Analytical - Reduced Testing_NY_Can 2OP638
2OP638 | Canister & Lid Inspection | Dimensions - Bead OD | Measurement | 4.922 | 4.958 | in | FDA,3 |  | Extra-Large Straight Walled Canister | Analytical - Reduced Testing_NY_Can 2OP638
2OP638 | Canister & Lid Inspection | HDPE Resin Identification Marker | Measurement |  |  |  |  | Meets the Specification (Done) | Extra-Large Straight Walled Canister | Analytical - Reduced Testing_NY_Can 2OP638
2OP638 | Canister & Lid Inspection | Odor | Measurement |  |  |  |  | None detectable (Done) | Extra-Large Straight Walled Canister | Analytical - Reduced Testing_NY_Can 2OP638
2OP638 | Canister & Lid Inspection | Color | Measurement |  |  |  |  | White (Done) | Extra-Large Straight Walled Canister | Analytical - Reduced Testing_NY_Can 2OP638
2OP638 | Canister & Lid Inspection | Appearance | Measurement |  |  |  |  | Meets Specifications (Done) | Extra-Large Straight Walled Canister | Analytical - Reduced Testing_NY_Can 2OP638
2OP638 | Canister & Lid Inspection | Functionality - Lid Fit | [5 empty] | Lid has a tight friction fit | Extra-Large Straight Walled Canister | Analytical - Reduced Testing_NY_Can 2OP638
2OP638 | Canister & Lid Inspection | Weight | Measurement | 85.5 | 94.5 | g | FDA,1 |  | Extra-Large Straight Walled Canister | Analytical - Reduced Testing_NY_Can 2OP638
2OP638 | Certificate of Analysis | Certificate of Analysis | Default |  |  |  |  | CofA meets specifications (Done) | Extra-Large Straight Walled Canister | Analytical - Reduced Testing_NY_Can 2OP638
8AU120CK | Label Inspection | Appearance | TM 141/143 |  |  |  |  | Material must be clean and free of particulate matter (Done) | PDI Hygea Personal Cleansing Washcloths | Analytical - Label_NY_NP7030_6-4
2OP138 | Top Load Compression Strength | Top load Compression Strength (0.5"/mSR,0.450"TD) | NPTM 1019 | 84 |  | lb | FDA,0 |  | Large Ribbed Straight Walled Canister | Analytical - Reduced Testing_NY_Can 2OP138
8AU120CK | Label Inspection | Print | TM 141/143 |  |  |  |  | No smears, streaks, spots, or voids (Done) | PDI Hygea Personal Cleansing Washcloths | Analytical - Label_NY_NP7030_6-4
2OP138 | Canister & Lid Inspection | Dimensions - Total Height OD | Measurement | 6.745 | 6.865 | in | FDA,3 |  | Large Ribbed Straight Walled Canister | Analytical - Reduced Testing_NY_Can 2OP138
2OP138 | Canister & Lid Inspection | Lip Width (for reference only) | Measurement | 0.14 |  | in | FDA,3 |  | Large Ribbed Straight Walled Canister | Analytical - Reduced Testing_NY_Can 2OP138
2OP138 | Canister & Lid Inspection | Dimensions - Neck OD | Measurement | 4.824 | 4.86 | in | FDA,3 |  | Large Ribbed Straight Walled Canister | Analytical - Reduced Testing_NY_Can 2OP138
2OP138 | Canister & Lid Inspection | Dimensions - Canister OD | Measurement | 4.956 | 5.076 | in | FDA,3 |  | Large Ribbed Straight Walled Canister | Analytical - Reduced Testing_NY_Can 2OP138
2OP138 | Canister & Lid Inspection | Wall Thickness (Top area) | Measurement | 0.02 |  | in | FDA,3 |  | Large Ribbed Straight Walled Canister | Analytical - Reduced Testing_NY_Can 2OP138
2OP138 | Canister & Lid Inspection | Dimensions - Bead OD | Measurement | 4.922 | 4.958 | in | FDA,3 |  | Large Ribbed Straight Walled Canister | Analytical - Reduced Testing_NY_Can 2OP138
2OP138 | Canister & Lid Inspection | Wall Thickness (Bottom base area) | Measurement | 0.01 |  | in | FDA,3 |  | Large Ribbed Straight Walled Canister | Analytical - Reduced Testing_NY_Can 2OP138
2OP138 | Canister & Lid Inspection | Weight | Measurement | 66.5 | 73.5 | g | FDA,1 |  | Large Ribbed Straight Walled Canister | Analytical - Reduced Testing_NY_Can 2OP138
2OP138 | Canister & Lid Inspection | Appearance | Measurement |  |  |  |  | Meets Specifications (Done) | Large Ribbed Straight Walled Canister | Analytical - Reduced Testing_NY_Can 2OP138
2OP138 | Canister & Lid Inspection | Odor | Measurement |  |  |  |  | None detectable (Done) | Large Ribbed Straight Walled Canister | Analytical - Reduced Testing_NY_Can 2OP138
2OP138 | Canister & Lid Inspection | Color | Measurement |  |  |  |  | White (Done) | Large Ribbed Straight Walled Canister | Analytical - Reduced Testing_NY_Can 2OP138
2OP138 | Canister & Lid Inspection | HDPE Resin Identification Marker | Measurement |  |  |  |  | Meets the Specification (Done) | Large Ribbed Straight Walled Canister | Analytical - Reduced Testing_NY_Can 2OP138
2OP138 | Canister & Lid Inspection | Functionality - Lid Fit | [5 empty] | Lid has a tight friction fit | Large Ribbed Straight Walled Canister | Analytical - Reduced Testing_NY_Can 2OP138
2OP138 | Certificate of Analysis | Certificate of Analysis | Default |  |  |  |  | CofA meets specifications (Done) | Large Ribbed Straight Walled Canister | Analytical - Reduced Testing_NY_Can 2OP138
2OP138 | Canister Release | Certificate of Analysis Review | N/A |  |  |  |  | C of A Meet Specifications (Done) | Large Ribbed Straight Walled Canister | Analytical - Reduced Testing_NY_Can 2OP138
2OP138 | Canister & Lid Inspection | Functionality - Lid Fit | Measurement | [5 empty] | Large Ribbed Straight Walled Canister | Analytical - Reduced Testing_NY_Can 2OP138
8AU120CK | Label Inspection | Odor | TM 141/143 |  |  |  |  | No solvent odor is to be present (Done) | PDI Hygea Personal Cleansing Washcloths | Analytical - Label_NY_NP7030_6-4
8BA70900 | Label Inspection | Odor | TM 141/143 |  |  |  |  | No solvent odor is to be present (Done) | Preparation H Medicated Hemorrhoidal Wipes for Women | Analytical - Label_NY_NP9990_2.5-4.625
8BA70900 | Label Inspection | Print | TM 141/143 |  |  |  |  | No smears, streaks, spots, or voids (Done) | Preparation H Medicated Hemorrhoidal Wipes for Women | Analytical - Label_NY_NP9990_2.5-4.625
8BA70900 | Label Inspection | Length | TM 141/143 | 2.4375 | 2.5625 | in | FDA,4 |  | Preparation H Medicated Hemorrhoidal Wipes for Women | Analytical - Label_NY_NP9990_2.5-4.625
8BA70900 | Label Inspection | Appearance | TM 141/143 |  |  |  |  | Material must be clean and free of particulate matter (Done) | Preparation H Medicated Hemorrhoidal Wipes for Women | Analytical - Label_NY_NP9990_2.5-4.625
8BA70900 | Label Inspection | Width | TM 141/143 | 4.5625 | 4.6875 | in | FDA,4 |  | Preparation H Medicated Hemorrhoidal Wipes for Women | Analytical - Label_NY_NP9990_2.5-4.625
2OP638 | Canister Release | Certificate of Analysis Review | N/A |  |  |  |  | C of A Meet Specifications (Done) | Extra-Large Straight Walled Canister | Analytical - Skip Lot Relrase_NY_2OP638
3OP195 | Certificate of Analysis | Certificate of Analysis | Default |  |  |  |  | CofA meets specifications (Done) | Spunlaced Embossed Nonwoven - 37.5" | Analytical-Applicator_NY_Skip lot testing
8BA70900 | Label Inspection | Color/Copy | TM 141/143 |  |  |  |  | Copy/color should be in accordance with individual Item # print spec (Done) | Preparation H Medicated Hemorrhoidal Wipes for Women | Analytical - Label_NY_NP9990_2.5-4.625
8BB196CK | Label Inspection | Width | TM 141/143 | 4.9375 | 5.0625 | in | FDA,4 |  | PDI Prevantics Device Swab Case label | Analytical - Label_NY_NP7030_6-5
8BB196CK | Label Inspection | Color/Copy | TM 141/143 |  |  |  |  | Copy/color should be in accordance with individual Item # print spec (Done) | PDI Prevantics Device Swab Case label | Analytical - Label_NY_NP7030_6-5
8BB196CK | Label Inspection | Appearance | TM 141/143 |  |  |  |  | Material must be clean and free of particulate matter (Done) | PDI Prevantics Device Swab Case label | Analytical - Label_NY_NP7030_6-5
8BB196CK | Label Inspection | Odor | TM 141/143 |  |  |  |  | No solvent odor is to be present (Done) | PDI Prevantics Device Swab Case label | Analytical - Label_NY_NP7030_6-5
8BB196CK | Label Inspection | Print | TM 141/143 |  |  |  |  | No smears, streaks, spots, or voids (Done) | PDI Prevantics Device Swab Case label | Analytical - Label_NY_NP7030_6-5
8BB196CK | Label Inspection | Length | TM 141/143 | 5.9375 | 6.0625 | in | FDA,4 |  | PDI Prevantics Device Swab Case label | Analytical - Label_NY_NP7030_6-5
8BB470CK | Label Inspection | Length | TM 141/143 | 5.9375 | 6.0625 | in | FDA,4 |  | PDI Io-Gone Iodine Remover Pad | Analytical - Label_NY_NP7030_6-4
2OP138 | Canister Release | Certificate of Analysis Review | N/A |  |  |  |  | C of A Meet Specifications (Done) | Large Ribbed Straight Walled Canister | Analytical - Skip Lot Relrase_NY_2OP138
8BB470CK | Label Inspection | Print | TM 141/143 |  |  |  |  | No smears, streaks, spots, or voids (Done) | PDI Io-Gone Iodine Remover Pad | Analytical - Label_NY_NP7030_6-4
8BB470CK | Label Inspection | Color/Copy | TM 141/143 |  |  |  |  | Copy/color should be in accordance with individual Item # print spec (Done) | PDI Io-Gone Iodine Remover Pad | Analytical - Label_NY_NP7030_6-4
8BB470CK | Label Inspection | Odor | TM 141/143 |  |  |  |  | No solvent odor is to be present (Done) | PDI Io-Gone Iodine Remover Pad | Analytical - Label_NY_NP7030_6-4
3OA347 | Tensile Strength | Elongation % Wet MD | TM 103 | 2 | 50 | % | FDA,0 |  | Nonwoven Rolls Dispersible Unembossed - 6" width-65 gsm | Analytical-Applicator_NY_Nonwoven Rolls Dispersable Unembossed- 6" width - 65 gsm
3OA347 | Tensile Strength | Elongation % Wet CD | TM 103 | 15 | 65 | % | FDA,0 |  | Nonwoven Rolls Dispersible Unembossed - 6" width-65 gsm | Analytical-Applicator_NY_Nonwoven Rolls Dispersable Unembossed- 6" width - 65 gsm
5BJ170BT | Certificate of Analysis | Certificate of Analysis | Default |  |  |  |  | CofA meets specifications (Done) | Cetaphil Gentle Skin Cleansing Wipes Boot | Analytical - Box_NY_Skip lot testing
5BA735TY | Box Inspection | Length | Default | 4.4688 | 4.5312 | in | FDA,5 |  | Dove Baby Wipes Sensitive Moisture 30ct | Analytical - Box_NY_0.020SBS_105_4.5-7.9375-7.9375
5BA735TY | Box Inspection | Height | Default | 7.9062 | 7.9688 | in | FDA,5 |  | Dove Baby Wipes Sensitive Moisture 30ct | Analytical - Box_NY_0.020SBS_105_4.5-7.9375-7.9375
5BA735TY | Box Inspection | Caliper | Default | 0.019 | 0.021 | in | FDA,3 |  | Dove Baby Wipes Sensitive Moisture 30ct | Analytical - Box_NY_0.020SBS_105_4.5-7.9375-7.9375
5BA735TY | Box Inspection | Width | Default | 7.9062 | 7.9688 | in | FDA,5 |  | Dove Baby Wipes Sensitive Moisture 30ct | Analytical - Box_NY_0.020SBS_105_4.5-7.9375-7.9375
5BA735TY | Box Inspection | Carton Material | Default |  |  |  |  | SBS (Done) | Dove Baby Wipes Sensitive Moisture 30ct | Analytical - Box_NY_0.020SBS_105_4.5-7.9375-7.9375
5BA735TY | Box Inspection | Carton Style | [5 empty] | Tuck Top / Auto Bottom w/perf | Dove Baby Wipes Sensitive Moisture 30ct | Analytical - Box_NY_0.020SBS_105_4.5-7.9375-7.9375
5BA735TY | Box Inspection | Artwork_Copy (Color & Text) | Default |  |  | in |  | Meets specifications (Done) | Dove Baby Wipes Sensitive Moisture 30ct | Analytical - Box_NY_0.020SBS_105_4.5-7.9375-7.9375
5BA735TY | Box Inspection | AQL Sample Size | Default |  |  |  | FDA,0 |  | Dove Baby Wipes Sensitive Moisture 30ct | Analytical - Box_NY_0.020SBS_105_4.5-7.9375-7.9375
8MQ55100 | Certificate of Conformance | Certificate of Conformance | Default |  |  |  |  | CoC meets specifications (Done) | PDI Super Sani Cloth 160ct. | Analytical - Label_NY_Skip lot testing
8BB470CK | Label Inspection | Width | TM 141/143 | 3.9375 | 4.0625 | in | FDA,4 |  | PDI Io-Gone Iodine Remover Pad | Analytical - Label_NY_NP7030_6-4
8BB470CK | Label Inspection | Appearance | TM 141/143 |  |  |  |  | Material must be clean and free of particulate matter (Done) | PDI Io-Gone Iodine Remover Pad | Analytical - Label_NY_NP7030_6-4
8BP12801 | Label Inspection | Length | TM 141/143 | 4.4375 | 4.5625 | in | FDA,4 |  | PDI Sani Hands Sanitizing Wipes | Analytical - Label_NY_NP7200_4.5-4
8BP12801 | Label Inspection | Width | TM 141/143 | 3.9375 | 4.0625 | in | FDA,4 |  | PDI Sani Hands Sanitizing Wipes | Analytical - Label_NY_NP7200_4.5-4
8BP12801 | Label Inspection | Print | TM 141/143 |  |  |  |  | No smears, streaks, spots, or voids (Done) | PDI Sani Hands Sanitizing Wipes | Analytical - Label_NY_NP7200_4.5-4
8BP12801 | Label Inspection | Appearance | TM 141/143 |  |  |  |  | Material must be clean and free of particulate matter (Done) | PDI Sani Hands Sanitizing Wipes | Analytical - Label_NY_NP7200_4.5-4
8BP12801 | Label Inspection | Odor | TM 141/143 |  |  |  |  | No solvent odor is to be present (Done) | PDI Sani Hands Sanitizing Wipes | Analytical - Label_NY_NP7200_4.5-4
8BP12801 | Label Inspection | Color/Copy | TM 141/143 |  |  |  |  | Copy/color should be in accordance with individual Item # print spec (Done) | PDI Sani Hands Sanitizing Wipes | Analytical - Label_NY_NP7200_4.5-4
8BP128CK | Label Inspection | Length | TM 141/143 | 8.9375 | 9.0625 | in | FDA,4 |  | PDI Sani Hands Sanitizing Wipes Case Label | Analytical - Label_NY_NP7030_9-2.625
8BP128CK | Label Inspection | Width | TM 141/143 | 2.5625 | 2.6875 | in | FDA,4 |  | PDI Sani Hands Sanitizing Wipes Case Label | Analytical - Label_NY_NP7030_9-2.625
8AP66701 | Certificate of Conformance | Certificate of Conformance | Default | [5 empty] | Sani Professional No Rinse Sanitizing Multi-Surface Wipes | Analytical - Label_NY_NP7200_5.8125-6.5
8BP128CK | Label Inspection | Appearance | TM 141/143 |  |  |  |  | Material must be clean and free of particulate matter (Done) | PDI Sani Hands Sanitizing Wipes Case Label | Analytical - Label_NY_NP7030_9-2.625
8BP128CK | Label Inspection | Color/Copy | TM 141/143 |  |  |  |  | Copy/color should be in accordance with individual Item # print spec (Done) | PDI Sani Hands Sanitizing Wipes Case Label | Analytical - Label_NY_NP7030_9-2.625
8BP128CK | Label Inspection | Odor | TM 141/143 |  |  |  |  | No solvent odor is to be present (Done) | PDI Sani Hands Sanitizing Wipes Case Label | Analytical - Label_NY_NP7030_9-2.625
8BP128CK | Label Inspection | Print | TM 141/143 |  |  |  |  | No smears, streaks, spots, or voids (Done) | PDI Sani Hands Sanitizing Wipes Case Label | Analytical - Label_NY_NP7030_9-2.625
8BP13800 | Label Inspection | Width | TM 141/143 | 4.4375 | 4.5625 | in | FDA,4 |  | PDI Sani Cloth AF3 Large Front Label | Analytical - Label_NY_NP7200_6.25-4.5
8BP13800 | Label Inspection | Odor | TM 141/143 |  |  |  |  | No solvent odor is to be present (Done) | PDI Sani Cloth AF3 Large Front Label | Analytical - Label_NY_NP7200_6.25-4.5
8BP13800 | Label Inspection | Appearance | TM 141/143 |  |  |  |  | Material must be clean and free of particulate matter (Done) | PDI Sani Cloth AF3 Large Front Label | Analytical - Label_NY_NP7200_6.25-4.5
8BP13800 | Label Inspection | Color/Copy | TM 141/143 |  |  |  |  | Copy/color should be in accordance with individual Item # print spec (Done) | PDI Sani Cloth AF3 Large Front Label | Analytical - Label_NY_NP7200_6.25-4.5
8BP13800 | Label Inspection | Print | TM 141/143 |  |  |  |  | No smears, streaks, spots, or voids (Done) | PDI Sani Cloth AF3 Large Front Label | Analytical - Label_NY_NP7200_6.25-4.5
8BP13800 | Label Inspection | Length | TM 141/143 | 6.1875 | 6.3125 | in | FDA,4 |  | PDI Sani Cloth AF3 Large Front Label | Analytical - Label_NY_NP7200_6.25-4.5
8BP13801 | Label Inspection | Length | TM 141/143 | 6.1875 | 6.3125 | in | FDA,4 |  | PDI Sani Cloth AF3 Back Label | Analytical - Label_NY_NP7200_6.25-4
8BP13801 | Label Inspection | Width | TM 141/143 | 3.9375 | 4.0625 | in | FDA,4 |  | PDI Sani Cloth AF3 Back Label | Analytical - Label_NY_NP7200_6.25-4
8BP13801 | Label Inspection | Color/Copy | TM 141/143 |  |  |  |  | Copy/color should be in accordance with individual Item # print spec (Done) | PDI Sani Cloth AF3 Back Label | Analytical - Label_NY_NP7200_6.25-4
8BP13801 | Label Inspection | Print | TM 141/143 |  |  |  |  | No smears, streaks, spots, or voids (Done) | PDI Sani Cloth AF3 Back Label | Analytical - Label_NY_NP7200_6.25-4
8BP13801 | Label Inspection | Appearance | TM 141/143 |  |  |  |  | Material must be clean and free of particulate matter (Done) | PDI Sani Cloth AF3 Back Label | Analytical - Label_NY_NP7200_6.25-4
8BP13801 | Label Inspection | Odor | TM 141/143 |  |  |  |  | No solvent odor is to be present (Done) | PDI Sani Cloth AF3 Back Label | Analytical - Label_NY_NP7200_6.25-4
3OP081 | Visual Inspection | Appearance | TM 208 | [5 empty] | Rolls Flat Spunlaced Nonwoven - 55 gsm | Analytical - Applicator_NY_Rolls Flat Spunlaced Nonwoven-55gsm-30"
3OP081 | Visual Inspection | Odor | TM 208 | [5 empty] | Rolls Flat Spunlaced Nonwoven - 55 gsm | Analytical - Applicator_NY_Rolls Flat Spunlaced Nonwoven-55gsm-30"
3OP081 | Visual Inspection | Color | TM 208 | [5 empty] | Rolls Flat Spunlaced Nonwoven - 55 gsm | Analytical - Applicator_NY_Rolls Flat Spunlaced Nonwoven-55gsm-30"
3OP081 | Certificate of Analysis | Certificate of Analysis | Default |  |  |  |  | CofA meets specifications (Done) | Rolls Flat Spunlaced Nonwoven - 55 gsm | Analytical - Applicator_NY_Rolls Flat Spunlaced Nonwoven-55gsm-30"
3OP081 | Tensile Strength | Elongation % Wet MD | TM 103 | 20 | 30 | % | FDA,0 |  | Rolls Flat Spunlaced Nonwoven - 55 gsm | Analytical - Applicator_NY_Rolls Flat Spunlaced Nonwoven-55gsm-30"
3OP081 | Tensile Strength | Wet_MD_(g/in) | TM 103 | 4600 | 5700 | g/in | FDA,0 |  | Rolls Flat Spunlaced Nonwoven - 55 gsm | Analytical - Applicator_NY_Rolls Flat Spunlaced Nonwoven-55gsm-30"
3OP081 | Tensile Strength | Elongation % Wet CD | TM 103 | 110 | 130 | % | FDA,0 |  | Rolls Flat Spunlaced Nonwoven - 55 gsm | Analytical - Applicator_NY_Rolls Flat Spunlaced Nonwoven-55gsm-30"
3OP081 | Tensile Strength | Wet_CD_(g/in) | TM 103 | 1000 | 1600 | g/in | FDA,0 |  | Rolls Flat Spunlaced Nonwoven - 55 gsm | Analytical - Applicator_NY_Rolls Flat Spunlaced Nonwoven-55gsm-30"
3OP081 | Basis Weight | Basis_Weight_(GSM) | TM 101 | 49.5 | 60.5 | GSM | FDA,1 |  | Rolls Flat Spunlaced Nonwoven - 55 gsm | Analytical - Applicator_NY_Rolls Flat Spunlaced Nonwoven-55gsm-30"
3OP081 | Applicator Measurements | Roll Width (Inches) | Measurement | 29.75 | 30.25 | in | FDA,2 |  | Rolls Flat Spunlaced Nonwoven - 55 gsm | Analytical - Applicator_NY_Rolls Flat Spunlaced Nonwoven-55gsm-30"
3OP081 | Applicator Measurements | Roll Diameter (Inches) | Measurement | 45 | 47 | in | FDA,0 |  | Rolls Flat Spunlaced Nonwoven - 55 gsm | Analytical - Applicator_NY_Rolls Flat Spunlaced Nonwoven-55gsm-30"
3OP081 | Caliper | Caliper_After_Slitter_(mm) | TM 102 | 0.55 | 0.75 | mm | FDA,2 |  | Rolls Flat Spunlaced Nonwoven - 55 gsm | Analytical - Applicator_NY_Rolls Flat Spunlaced Nonwoven-55gsm-30"
8BP22801 | Label Inspection | Length | TM 141/143 | 5.75 | 5.875 | in | FDA,4 |  | Sani Professional Sani Wipe Back Label. | Analytical - Label_NY_NP7200_5.8125-6.5
8BP22801 | Label Inspection | Width | TM 141/143 | 6.4375 | 6.5625 | in | FDA,4 |  | Sani Professional Sani Wipe Back Label. | Analytical - Label_NY_NP7200_5.8125-6.5
8BP22801 | Label Inspection | Print | TM 141/143 |  |  |  |  | No smears, streaks, spots, or voids (Done) | Sani Professional Sani Wipe Back Label. | Analytical - Label_NY_NP7200_5.8125-6.5
8BP22801 | Label Inspection | Odor | TM 141/143 |  |  |  |  | No solvent odor is to be present (Done) | Sani Professional Sani Wipe Back Label. | Analytical - Label_NY_NP7200_5.8125-6.5
8BP22801 | Label Inspection | Color/Copy | TM 141/143 |  |  |  |  | Copy/color should be in accordance with individual Item # print spec (Done) | Sani Professional Sani Wipe Back Label. | Analytical - Label_NY_NP7200_5.8125-6.5
8BP22801 | Label Inspection | Appearance | TM 141/143 |  |  |  |  | Material must be clean and free of particulate matter (Done) | Sani Professional Sani Wipe Back Label. | Analytical - Label_NY_NP7200_5.8125-6.5
8BP25300 | Label Inspection | Length | TM 141/143 | 6.1875 | 6.3125 | in | FDA,4 |  | PDI Sani Cloth Prime Front Label | Analytical - Label_NY_NP7200_6.25-4.5
8BP25300 | Label Inspection | Width | TM 141/143 | 4.4375 | 4.5625 | in | FDA,4 |  | PDI Sani Cloth Prime Front Label | Analytical - Label_NY_NP7200_6.25-4.5
8BP25300 | Label Inspection | Odor | TM 141/143 |  |  |  |  | No solvent odor is to be present (Done) | PDI Sani Cloth Prime Front Label | Analytical - Label_NY_NP7200_6.25-4.5
8BP25300 | Label Inspection | Print | TM 141/143 |  |  |  |  | No smears, streaks, spots, or voids (Done) | PDI Sani Cloth Prime Front Label | Analytical - Label_NY_NP7200_6.25-4.5
8BP25300 | Label Inspection | Color/Copy | TM 141/143 |  |  |  |  | Copy/color should be in accordance with individual Item # print spec (Done) | PDI Sani Cloth Prime Front Label | Analytical - Label_NY_NP7200_6.25-4.5
8BP25300 | Label Inspection | Appearance | TM 141/143 |  |  |  |  | Material must be clean and free of particulate matter (Done) | PDI Sani Cloth Prime Front Label | Analytical - Label_NY_NP7200_6.25-4.5
8BP28400 | Label Inspection | Width | TM 141/143 | 83.4125 | 86.5875 | mm | FDA,4 |  | Neutrogena Oil-Free Cleansing Wipes | Analytical - Label_NY_NP98372_73-85
8BP28400 | Label Inspection | Length | TM 141/143 | 71.4125 | 74.5875 | mm | FDA,4 |  | Neutrogena Oil-Free Cleansing Wipes | Analytical - Label_NY_NP98372_73-85
8BP28400 | Label Inspection | Odor | TM 141/143 |  |  |  |  | No solvent odor is to be present (Done) | Neutrogena Oil-Free Cleansing Wipes | Analytical - Label_NY_NP98372_73-85
8BP28400 | Label Inspection | Print | TM 141/143 |  |  |  |  | No smears, streaks, spots, or voids (Done) | Neutrogena Oil-Free Cleansing Wipes | Analytical - Label_NY_NP98372_73-85
8BP28400 | Label Inspection | Appearance | TM 141/143 |  |  |  |  | Material must be clean and free of particulate matter (Done) | Neutrogena Oil-Free Cleansing Wipes | Analytical - Label_NY_NP98372_73-85
8BP28400 | Label Inspection | Color/Copy | TM 141/143 |  |  |  |  | Copy/color should be in accordance with individual Item # print spec (Done) | Neutrogena Oil-Free Cleansing Wipes | Analytical - Label_NY_NP98372_73-85
2AP034 | Certificate of Analysis | Certificate of Analysis | Default |  |  |  |  | CofA meets specifications (Done) | Cetaphil Gentle Skin Cleansing Cloths 10ct - Canada | Analytical - Web_NY_Skip lot testing
8BP54001 | Label Inspection | Length | TM 141/143 | 5.9375 | 6.0625 | in | FDA,4 |  | PDI Sani Cloth Bleach 75ct | Analytical - Label_NY_Skip lot testing
8BP54001 | Label Inspection | Width | TM 141/143 | 3.6875 | 3.8125 | in | FDA,4 |  | PDI Sani Cloth Bleach 75ct | Analytical - Label_NY_Skip lot testing
8BP54001 | Label Inspection | Print | TM 141/143 |  |  |  |  | No smears, streaks, spots, or voids (Done) | PDI Sani Cloth Bleach 75ct | Analytical - Label_NY_Skip lot testing
8BP54001 | Label Inspection | Odor | TM 141/143 |  |  |  |  | No solvent odor is to be present (Done) | PDI Sani Cloth Bleach 75ct | Analytical - Label_NY_Skip lot testing
8BP54001 | Label Inspection | Color/Copy | TM 141/143 |  |  |  |  | Copy/color should be in accordance with individual Item # print spec (Done) | PDI Sani Cloth Bleach 75ct | Analytical - Label_NY_Skip lot testing
8BP54001 | Label Inspection | Appearance | TM 141/143 |  |  |  |  | Material must be clean and free of particulate matter (Done) | PDI Sani Cloth Bleach 75ct | Analytical - Label_NY_Skip lot testing
8BQ76500 | Label Inspection | Width | TM 141/143 | 3.6875 | 3.8125 | in | FDA,4 |  | PDI Sani Hands Hand Sanitizing Wipes | Analytical - Label_NY_NP7200_6-3.75
8BQ76500 | Label Inspection | Length | TM 141/143 | 5.9375 | 6.0625 | in | FDA,4 |  | PDI Sani Hands Hand Sanitizing Wipes | Analytical - Label_NY_NP7200_6-3.75
6AP71310 | Certificate of Analysis | Certificate of Analysis | Default |  |  |  |  | CofA meets specifications (Done) | Cetaphil 10ct Unprinted Shipper | Analytical - Shipper_NY_Skip lot testing
2OP638 | Certificate of Analysis | Certificate of Analysis | Default | [5 empty] | Extra-Large Straight Walled Canister | Analytical - Lid_NY_Skip lot testing
2OP638LI | Canister Release | Certificate of Analysis Review | N/A |  |  |  |  | C of A Meet Specifications (Done) | Large Deep Well Lid PDI Orifice Translucent Gray | Analytical - Skip Lot Relrase_NY_2OP638
8BQ76500 | Label Inspection | Appearance | TM 141/143 | [5 empty] | PDI Sani Hands Hand Sanitizing Wipes | Analytical - Label_NY_NP7200_6-3.75
8BQ76500 | Label Inspection | Print | TM 141/143 | [5 empty] | PDI Sani Hands Hand Sanitizing Wipes | Analytical - Label_NY_NP7200_6-3.75
8BQ76500 | Label Inspection | Odor | TM 141/143 | [5 empty] | PDI Sani Hands Hand Sanitizing Wipes | Analytical - Label_NY_NP7200_6-3.75
5AU57314 | Certificate of Analysis | Certificate of Analysis | Default |  |  |  |  | CofA meets specifications (Done) | Summer's Eve Fresh Cycle Cleansing Cloths | Analytical - Box_NY_Skip lot testing
8BQ76500 | Label Inspection | Color/Copy | TM 141/143 | [5 empty] | PDI Sani Hands Hand Sanitizing Wipes | Analytical - Label_NY_NP7200_6-3.75
8BQ76501 | Label Inspection | Length | TM 141/143 | 3.6875 | 3.8125 | in | FDA,4 |  | PDI Sani-Hands Hand Sanitizing Wipes CDA | Analytical - Label_NY_NP7200_3.75-6
8BQ76501 | Label Inspection | Width | TM 141/143 | 5.9375 | 6.0625 | in | FDA,4 |  | PDI Sani-Hands Hand Sanitizing Wipes CDA | Analytical - Label_NY_NP7200_3.75-6
8BQ76501 | Label Inspection | Appearance | TM 141/143 |  |  |  |  | Material must be clean and free of particulate matter (Done) | PDI Sani-Hands Hand Sanitizing Wipes CDA | Analytical - Label_NY_NP7200_3.75-6
8BQ76501 | Label Inspection | Odor | TM 141/143 |  |  |  |  | No solvent odor is to be present (Done) | PDI Sani-Hands Hand Sanitizing Wipes CDA | Analytical - Label_NY_NP7200_3.75-6
8BQ76501 | Label Inspection | Print | TM 141/143 |  |  |  |  | No smears, streaks, spots, or voids (Done) | PDI Sani-Hands Hand Sanitizing Wipes CDA | Analytical - Label_NY_NP7200_3.75-6
8BQ76501 | Label Inspection | Color/Copy | TM 141/143 |  |  |  |  | Copy/color should be in accordance with individual Item # print spec (Done) | PDI Sani-Hands Hand Sanitizing Wipes CDA | Analytical - Label_NY_NP7200_3.75-6
8BS423CL | Label Inspection | Width | TM 141/143 | 4.9375 | 5.0625 | in | FDA,4 |  | PDI Povidone-Iodine Swabstick 3's | Analytical - Label_NY_NP7030_6-5
5EH21130 | Box Inspection | Caliper | Default | 0.015 | 0.017 | in | FDA,3 |  | CVS Total Home Antibac. Wipes 30ct Box | Analytical - Box_NY_0.016SBS_100_4.75-2.375-3.25
5EH21130 | Box Inspection | Height | Default | 3.2188 | 3.2812 | in | FDA,5 |  | CVS Total Home Antibac. Wipes 30ct Box | Analytical - Box_NY_0.016SBS_100_4.75-2.375-3.25
5EH21130 | Box Inspection | Width | Default | 2.3438 | 2.4062 | in | FDA,5 |  | CVS Total Home Antibac. Wipes 30ct Box | Analytical - Box_NY_0.016SBS_100_4.75-2.375-3.25
5EH21130 | Box Inspection | Length | Default | 4.7188 | 4.7812 | in | FDA,5 |  | CVS Total Home Antibac. Wipes 30ct Box | Analytical - Box_NY_0.016SBS_100_4.75-2.375-3.25
5EH21130 | Box Inspection | Artwork_Copy (Color & Text) | Default |  |  | in |  | Meets specifications (Done) | CVS Total Home Antibac. Wipes 30ct Box | Analytical - Box_NY_0.016SBS_100_4.75-2.375-3.25
5EH21130 | Box Inspection | Carton Style | Default |  |  |  |  | Tuck Top / Auto Bottom (Done) | CVS Total Home Antibac. Wipes 30ct Box | Analytical - Box_NY_0.016SBS_100_4.75-2.375-3.25
5EH21130 | Box Inspection | Carton Material | Default |  |  |  |  | SBS (Done) | CVS Total Home Antibac. Wipes 30ct Box | Analytical - Box_NY_0.016SBS_100_4.75-2.375-3.25
5EH21130 | Box Inspection | AQL Sample Size | Default |  |  |  | FDA,0 |  | CVS Total Home Antibac. Wipes 30ct Box | Analytical - Box_NY_0.016SBS_100_4.75-2.375-3.25
2DH211 | Basis Weight | Basis_Weight_(#/Ream-Printed/Varnished) | TM 101 | 55.8 | 68.2 | #/Ream | FDA,1 |  | CVS Total Home Antibacterial Moist Wipes | Analytical - Web_NP5116_6.0
2DH211 | Seal Strength | Seal_Strength_(@300DegF/40psi/0.5 sec dewll) | TM 107 | 1500 |  | g/in | FDA,0 |  | CVS Total Home Antibacterial Moist Wipes | Analytical - Web_NP5116_6.0
2DH211 | Web Measurement | Web Width (Inches) | Measurement | 5.9375 | 6.0625 | in | FDA,4 |  | CVS Total Home Antibacterial Moist Wipes | Analytical - Web_NP5116_6.0
2DH211 | Certificate of Analysis | Certificate of Analysis | Default |  |  |  |  | CofA meets specifications (Done) | CVS Total Home Antibacterial Moist Wipes | Analytical - Web_NP5116_6.0
8BS423CL | Label Inspection | Length | TM 141/143 | 5.9375 | 6.0625 | in | FDA,4 |  | PDI Povidone-Iodine Swabstick 3's | Analytical - Label_NY_NP7030_6-5
8BS423CL | Label Inspection | Print | TM 141/143 |  |  |  |  | No smears, streaks, spots, or voids (Done) | PDI Povidone-Iodine Swabstick 3's | Analytical - Label_NY_NP7030_6-5
8BS423CL | Label Inspection | Color/Copy | TM 141/143 |  |  |  |  | Copy/color should be in accordance with individual Item # print spec (Done) | PDI Povidone-Iodine Swabstick 3's | Analytical - Label_NY_NP7030_6-5
8BS423CL | Label Inspection | Odor | TM 141/143 |  |  |  |  | No solvent odor is to be present (Done) | PDI Povidone-Iodine Swabstick 3's | Analytical - Label_NY_NP7030_6-5
8BS423CL | Label Inspection | Appearance | TM 141/143 |  |  |  |  | Material must be clean and free of particulate matter (Done) | PDI Povidone-Iodine Swabstick 3's | Analytical - Label_NY_NP7030_6-5
8CH128CK | Label Inspection | Width | TM 141/143 | 2.5625 | 2.6875 | in | FDA,4 |  | CVS Hand Sanitizer Wipes Packet | Analytical - Label_NY_NP7030_9-2.625
8CH128CK | Label Inspection | Length | TM 141/143 | 8.9375 | 9.0625 | in | FDA,4 |  | CVS Hand Sanitizer Wipes Packet | Analytical - Label_NY_NP7030_9-2.625
8CH128CK | Label Inspection | Appearance | TM 141/143 |  |  |  |  | Material must be clean and free of particulate matter (Done) | CVS Hand Sanitizer Wipes Packet | Analytical - Label_NY_NP7030_9-2.625
5FD41900 | Box Inspection | Width | Default | 2.2812 | 2.3438 | in | FDA,5 |  | PDI Castile Soap Towelette Box | Analytical - Box_NY_0.016UCSBS_100_6.5-2.3125-6.0625
5FD41900 | Box Inspection | Caliper | Default | 0.015 | 0.017 | in | FDA,3 |  | PDI Castile Soap Towelette Box | Analytical - Box_NY_0.016UCSBS_100_6.5-2.3125-6.0625
5FD41900 | Box Inspection | Length | Default | 6.4688 | 6.5312 | in | FDA,5 |  | PDI Castile Soap Towelette Box | Analytical - Box_NY_0.016UCSBS_100_6.5-2.3125-6.0625
5FD41900 | Box Inspection | Height | Default | 6.0312 | 6.0938 | in | FDA,5 |  | PDI Castile Soap Towelette Box | Analytical - Box_NY_0.016UCSBS_100_6.5-2.3125-6.0625
5FD41900 | Box Inspection | AQL Sample Size | Default |  |  |  | FDA,0 |  | PDI Castile Soap Towelette Box | Analytical - Box_NY_0.016UCSBS_100_6.5-2.3125-6.0625
5FD41900 | Box Inspection | Carton Material | [5 empty] | UCSBS | PDI Castile Soap Towelette Box | Analytical - Box_NY_0.016UCSBS_100_6.5-2.3125-6.0625
5FD41900 | Box Inspection | Carton Style | Default |  |  |  |  | Tuck Top / Auto Bottom (Done) | PDI Castile Soap Towelette Box | Analytical - Box_NY_0.016UCSBS_100_6.5-2.3125-6.0625
5FD41900 | Box Inspection | Artwork_Copy (Color & Text) | Default |  |  | in |  | Meets specifications (Done) | PDI Castile Soap Towelette Box | Analytical - Box_NY_0.016UCSBS_100_6.5-2.3125-6.0625
8CH128CK | Label Inspection | Color/Copy | TM 141/143 |  |  |  |  | Copy/color should be in accordance with individual Item # print spec (Done) | CVS Hand Sanitizer Wipes Packet | Analytical - Label_NY_NP7030_9-2.625
8CH128CK | Label Inspection | Odor | TM 141/143 |  |  |  |  | No solvent odor is to be present (Done) | CVS Hand Sanitizer Wipes Packet | Analytical - Label_NY_NP7030_9-2.625
8CH128CK | Label Inspection | Print | TM 141/143 |  |  |  |  | No smears, streaks, spots, or voids (Done) | CVS Hand Sanitizer Wipes Packet | Analytical - Label_NY_NP7030_9-2.625
2AJ190SLI | Canister & Lid Inspection | Print | [5 empty] | No smears, streaks, | Cetaphil Gentle Skin Cleansing Wipes Solo | Analytical - Lid_NY_NP7600_22V
8CH211CK | Label Inspection | Length | TM 141/143 | 8.9375 | 9.0625 | in | FDA,4 |  | CVS pharmacy Total Home Antibac. Moist Wipes | Analytical - Label_A12
8CH211CK | Label Inspection | Appearance | TM 141/143 |  |  |  |  | Material must be clean and free of particulate matter (Done) | CVS pharmacy Total Home Antibac. Moist Wipes | Analytical - Label_A12
2AJ190SLI | Certificate of Compliance | Certificate of Compliance | Default |  |  |  |  | CofC meets specifications (Done) | Cetaphil Gentle Skin Cleansing Wipes Solo | Analytical - Lid_NY_NP7600_22V
2AJ190SLI | Solo Lid Inspection | Open Lid Overall Width | Measurement | 4.351 | 4.401 | in | FDA,3 |  | Cetaphil Gentle Skin Cleansing Wipes Solo | Analytical - Lid_NY_NP7600_22V
2AJ190SLI | Solo Lid Inspection | Overall closed lid height | Measurement | 0.355 | 0.385 | in | FDA,3 |  | Cetaphil Gentle Skin Cleansing Wipes Solo | Analytical - Lid_NY_NP7600_22V
2AJ190SLI | Solo Lid Inspection | Lid Wall Thickness (per speciffication) | Measurement | 0.025 | 0.035 | in | FDA,3 |  | Cetaphil Gentle Skin Cleansing Wipes Solo | Analytical - Lid_NY_NP7600_22V
2AJ190SLI | Solo Lid Inspection | Weight | Measurement | 10.5 | 12.5 | g | FDA,1 |  | Cetaphil Gentle Skin Cleansing Wipes Solo | Analytical - Lid_NY_NP7600_22V
2AJ190SLI | Solo Lid Inspection | Odor | Measurement |  |  |  |  | None detectable (Done) | Cetaphil Gentle Skin Cleansing Wipes Solo | Analytical - Lid_NY_NP7600_22V
2AJ190SLI | Solo Lid Inspection | Appearance | Measurement |  |  |  |  | Meet specification (Done) | Cetaphil Gentle Skin Cleansing Wipes Solo | Analytical - Lid_NY_NP7600_22V
2AJ190SLI | Solo Lid Inspection | Color | Measurement |  |  |  |  | Meets the specification (Done) | Cetaphil Gentle Skin Cleansing Wipes Solo | Analytical - Lid_NY_NP7600_22V
2AJ190SLI | Solo Lid Inspection | Functionality | Measurement |  |  |  |  | Meet specification (Done) | Cetaphil Gentle Skin Cleansing Wipes Solo | Analytical - Lid_NY_NP7600_22V
8AP34500A | Certificate of Conformance | Certificate of Conformance | Default |  |  |  |  | CoC meets specifications (Done) | Avon Makeup Remover Wipes Reseal. | Analytical - Label_NY_Skip lot testing
8CH211CK | Label Inspection | Width | TM 141/143 | 2.5625 | 2.6875 | in | FDA,4 |  | CVS pharmacy Total Home Antibac. Moist Wipes | Analytical - Label_A12
8CH211CK | Label Inspection | Color/Copy | TM 141/143 |  |  |  |  | Copy/color should be in accordance with individual Item # print spec (Done) | CVS pharmacy Total Home Antibac. Moist Wipes | Analytical - Label_A12
8CH211CK | Label Inspection | Print | TM 141/143 |  |  |  |  | No smears, streaks, spots, or voids (Done) | CVS pharmacy Total Home Antibac. Moist Wipes | Analytical - Label_A12
8CH211CK | Label Inspection | Odor | TM 141/143 |  |  |  |  | No solvent odor is to be present (Done) | CVS pharmacy Total Home Antibac. Moist Wipes | Analytical - Label_A12
8CP12800 | Label Inspection | Width | TM 141/143 | 3.9375 | 4.0625 | in | FDA,4 |  | PDI Sani Hands Sanitizing Wipes | Analytical - Label_NY_NP7200_4.5-4
8CP12800 | Label Inspection | Appearance | TM 141/143 |  |  |  |  | Material must be clean and free of particulate matter (Done) | PDI Sani Hands Sanitizing Wipes | Analytical - Label_NY_NP7200_4.5-4
8CP12800 | Label Inspection | Odor | TM 141/143 |  |  |  |  | No solvent odor is to be present (Done) | PDI Sani Hands Sanitizing Wipes | Analytical - Label_NY_NP7200_4.5-4
8CP12800 | Label Inspection | Print | TM 141/143 |  |  |  |  | No smears, streaks, spots, or voids (Done) | PDI Sani Hands Sanitizing Wipes | Analytical - Label_NY_NP7200_4.5-4
8CP12800 | Label Inspection | Color/Copy | TM 141/143 |  |  |  |  | Copy/color should be in accordance with individual Item # print spec (Done) | PDI Sani Hands Sanitizing Wipes | Analytical - Label_NY_NP7200_4.5-4
8CP12800 | Label Inspection | Length | TM 141/143 | 4.4375 | 4.5625 | in | FDA,4 |  | PDI Sani Hands Sanitizing Wipes | Analytical - Label_NY_NP7200_4.5-4
8CP13400 | Label Inspection | Odor | TM 141/143 | [5 empty] | PDI Sani-Hands 135ct Front Label | Analytical - Label_NY_Skip lot testing
8CP13400 | Label Inspection | Length | TM 141/143 | 4.4375 | 4.5625 | in | FDA,4 |  | PDI Sani-Hands 135ct Front Label | Analytical - Label_NY_Skip lot testing
8CP13400 | Label Inspection | Print | TM 141/143 | [5 empty] | PDI Sani-Hands 135ct Front Label | Analytical - Label_NY_Skip lot testing
8CP13400 | Label Inspection | Appearance | TM 141/143 | [5 empty] | PDI Sani-Hands 135ct Front Label | Analytical - Label_NY_Skip lot testing
8CP13400 | Label Inspection | Width | TM 141/143 | 3.9375 | 4.0625 | in | FDA,4 |  | PDI Sani-Hands 135ct Front Label | Analytical - Label_NY_Skip lot testing
8CP13400 | Label Inspection | Color/Copy | TM 141/143 | [5 empty] | PDI Sani-Hands 135ct Front Label | Analytical - Label_NY_Skip lot testing
8CP13400 | Label Inspection | Length | TM 141/143 | 4.4375 | 4.5625 | in | FDA,4 |  | PDI Sani-Hands 135ct Front Label | Analytical - Label_NY_NP7100_4.5-4
8CP13400 | Label Inspection | Width | TM 141/143 | 3.9375 | 4.0625 | in | FDA,4 |  | PDI Sani-Hands 135ct Front Label | Analytical - Label_NY_NP7100_4.5-4
8CP13400 | Label Inspection | Color/Copy | TM 141/143 |  |  |  |  | Copy/color should be in accordance with individual Item # print spec (Done) | PDI Sani-Hands 135ct Front Label | Analytical - Label_NY_NP7100_4.5-4
2OP063 | Seal strength (NP8511) | Seal strength 2500g/in@140DegC/1sec/14psi | TM 107 | 2500 |  | g/in | FDA,0 |  | Simple Kind To Skin Facial Cleansing Wipes 25ct Canada | Analytical - Web_NP8511_320
2OP063 | Dyne Level | Dyne Level (outside film) |  |  |  |  | FDA,0 |  | Simple Kind To Skin Facial Cleansing Wipes 25ct Canada | Analytical - Web_NP8511_320
8CP13400 | Label Inspection | Appearance | TM 141/143 |  |  |  |  | Material must be clean and free of particulate matter (Done) | PDI Sani-Hands 135ct Front Label | Analytical - Label_NY_NP7100_4.5-4
8CP13400 | Label Inspection | Odor | TM 141/143 |  |  |  |  | No solvent odor is to be present (Done) | PDI Sani-Hands 135ct Front Label | Analytical - Label_NY_NP7100_4.5-4
8CP13400 | Label Inspection | Print | TM 141/143 |  |  |  |  | No smears, streaks, spots, or voids (Done) | PDI Sani-Hands 135ct Front Label | Analytical - Label_NY_NP7100_4.5-4
8CP13801 | Label Inspection | Length | TM 141/143 | 6.1875 | 6.3125 | in | FDA,4 |  | PDI Sani Cloth AF3 Back Label | Analytical - Label_NY_NP7200_6.25-4.5
8CP13801 | Label Inspection | Width | TM 141/143 | 4.4375 | 4.5625 | in | FDA,4 |  | PDI Sani Cloth AF3 Back Label | Analytical - Label_NY_NP7200_6.25-4.5
8CP13801 | Label Inspection | Color/Copy | TM 141/143 |  |  |  |  | Copy/color should be in accordance with individual Item # print spec (Done) | PDI Sani Cloth AF3 Back Label | Analytical - Label_NY_NP7200_6.25-4.5
5AB123CP | Certificate of Conformance | Certificate of Conformance | Default | [5 empty] | Clear Hang Tab w/Hang Tite 203A Clear Adhesive | Analytical - Label_NY_5AB123CP_1.9375-1.875
6AS27350 | Certificate of Analysis | Certificate of Analysis | Default | [5 empty] | COR CHLORASCRUB SWAB BULK | Analytical - Shipper_NY_Skip lot testing
8CP13801 | Label Inspection | Odor | TM 141/143 |  |  |  |  | No solvent odor is to be present (Done) | PDI Sani Cloth AF3 Back Label | Analytical - Label_NY_NP7200_6.25-4.5
8CP13801 | Label Inspection | Appearance | TM 141/143 |  |  |  |  | Material must be clean and free of particulate matter (Done) | PDI Sani Cloth AF3 Back Label | Analytical - Label_NY_NP7200_6.25-4.5
8CP13801 | Label Inspection | Print | TM 141/143 |  |  |  |  | No smears, streaks, spots, or voids (Done) | PDI Sani Cloth AF3 Back Label | Analytical - Label_NY_NP7200_6.25-4.5
8CP15900 | Label Inspection | Length | TM 141/143 | 5.9375 | 6.0625 | in | FDA,4 |  | PDI Sani-Hands 220ct Front Label | Analytical - Label_NY_NP7100/NP7200_6-3.75
8CP15900 | Label Inspection | Appearance | TM 141/143 |  |  |  |  | Material must be clean and free of particulate matter (Done) | PDI Sani-Hands 220ct Front Label | Analytical - Label_NY_NP7100/NP7200_6-3.75
8CP15900 | Label Inspection | Print | TM 141/143 |  |  |  |  | No smears, streaks, spots, or voids (Done) | PDI Sani-Hands 220ct Front Label | Analytical - Label_NY_NP7100/NP7200_6-3.75
8CP15900 | Label Inspection | Color/Copy | TM 141/143 |  |  |  |  | Copy/color should be in accordance with individual Item # print spec (Done) | PDI Sani-Hands 220ct Front Label | Analytical - Label_NY_NP7100/NP7200_6-3.75
8CP15900 | Label Inspection | Odor | TM 141/143 |  |  |  |  | No solvent odor is to be present (Done) | PDI Sani-Hands 220ct Front Label | Analytical - Label_NY_NP7100/NP7200_6-3.75
3OP197A | Certificate of Analysis | Certificate of Analysis | Default |  |  |  |  | CofA meets specifications (Done) | Spunlaced Embossed Nonwoven - 35" | Analytical - Applicator_NY_Skip lot testing
4FQ51801 | Visual Inspection | Contamination | TM 208 | [5 empty] | LIQ IMPROVED GERMICIDAL CLEANI | Analytical - BL_Sani_07C
4FQ51801 | Visual Inspection | Color | TM 208 | [5 empty] | LIQ IMPROVED GERMICIDAL CLEANI | Analytical - BL_Sani_07C
4FQ51801 | Visual Inspection | Appearance | TM 208 | [5 empty] | LIQ IMPROVED GERMICIDAL CLEANI | Analytical - BL_Sani_07C
4FQ51801 | Visual Inspection | Odor | TM 208 | [5 empty] | LIQ IMPROVED GERMICIDAL CLEANI | Analytical - BL_Sani_07C
4FQ51801 | Specific Gravity at 25�C | SG | TM 202 | 0.887 | 0.897 |  | FDA,3 |  | LIQ IMPROVED GERMICIDAL CLEANI | Analytical - BL_Sani_07C
4FQ51801 | % Dual Quat | Quat | TM 234/TM 434 | 0.48 | 0.56 | % | FDA,2 |  | LIQ IMPROVED GERMICIDAL CLEANI | Analytical - BL_Sani_07C
4FQ51801 | % Dual Quat | Quat_Final | TM 234/TM 434 | 0.48 | 0.56 | % | FDA,2 |  | LIQ IMPROVED GERMICIDAL CLEANI | Analytical - BL_Sani_07C
4FQ51801 | % Isopropyl Alcohol W/W | IPA | TM 234/TM 323 | 54.5 | 56.7 | % | FDA,2 |  | LIQ IMPROVED GERMICIDAL CLEANI | Analytical - BL_Sani_07C
4FQ51801 | % Isopropyl Alcohol W/W | IPA_Final | TM 234/TM 323 | 54.5 | 56.7 | % | FDA,2 |  | LIQ IMPROVED GERMICIDAL CLEANI | Analytical - BL_Sani_07C
4FQ51801 | pH as is | pH | TM 200 | 6.25 | 8.5 |  | FDA,2 |  | LIQ IMPROVED GERMICIDAL CLEANI | Analytical - BL_Sani_07C
5HB59800 | Box Inspection | Carton Material | Default |  |  |  |  | LDPE (Done) | PDI Electrode Prep Pad | Analytical - Box_NY_0.0018LDPE_407_12-5.5-5-4
5HB59800 | Box Inspection | Caliper | Default | 0.0008 | 0.0028 | in | FDA,4 |  | PDI Electrode Prep Pad | Analytical - Box_NY_0.0018LDPE_407_12-5.5-5-4
5HB59800 | Box Inspection | Carton Style | Default |  |  |  |  | Poly Bag w/fold over top on 2” wicketts (Done) | PDI Electrode Prep Pad | Analytical - Box_NY_0.0018LDPE_407_12-5.5-5-4
5HB59800 | Box Inspection | Height | Default | 5.1875 | 5.8125 | in | FDA,5 |  | PDI Electrode Prep Pad | Analytical - Box_NY_0.0018LDPE_407_12-5.5-5-4
5HB59800 | Box Inspection | Back Flip | Default | 4.6875 | 5.3125 | in | FDA,5 |  | PDI Electrode Prep Pad | Analytical - Box_NY_0.0018LDPE_407_12-5.5-5-4
5HB59800 | Box Inspection | Width | Default | 11.6875 | 12.3125 | in | FDA,5 |  | PDI Electrode Prep Pad | Analytical - Box_NY_0.0018LDPE_407_12-5.5-5-4
5HB59800 | Box Inspection | Gussett | Default | 3.6875 | 4.3125 | in | FDA,5 |  | PDI Electrode Prep Pad | Analytical - Box_NY_0.0018LDPE_407_12-5.5-5-4
5HB59800 | Box Inspection | AQL Sample Size | Default |  |  |  | FDA,0 |  | PDI Electrode Prep Pad | Analytical - Box_NY_0.0018LDPE_407_12-5.5-5-4
5HB59800 | Box Inspection | Artwork_Copy (Color & Text) | Default |  |  | in |  | Meets specifications (Done) | PDI Electrode Prep Pad | Analytical - Box_NY_0.0018LDPE_407_12-5.5-5-4
5HB59800 | Box Inspection | Carton Material | Default | [5 empty] | PDI Electrode Prep Pad | Analytical - Box_NY_0.016UCSBS_100_6.125-2.75-2.375
5OP624PB | Box Inspection | Width | Default | 2.7188 | 2.7812 | in | FDA,5 |  | Poly Bag w/fold over top on 2" wicket | Analytical - Box_NY_0.016UCSBS_100_6.125-2.75-2.375
5OP624PB | Box Inspection | Carton Style | Default | [5 empty] | Poly Bag w/fold over top on 2" wicket | Analytical - Box_NY_0.016UCSBS_100_6.125-2.75-2.375
5OP624PB | Box Inspection | Length | Default | 6.0938 | 6.1562 | in | FDA,5 |  | Poly Bag w/fold over top on 2" wicket | Analytical - Box_NY_0.016UCSBS_100_6.125-2.75-2.375
5OP624PB | Box Inspection | Artwork_Copy (Color & Text) | Default |  |  | in |  |  | Poly Bag w/fold over top on 2" wicket | Analytical - Box_NY_0.016UCSBS_100_6.125-2.75-2.375
5OP624PB | Box Inspection | Carton Material | Default | [5 empty] | Poly Bag w/fold over top on 2" wicket | Analytical - Box_NY_0.016UCSBS_100_6.125-2.75-2.375
5OP624PB | Box Inspection | Caliper | Default | 0.015 | 0.017 | in | FDA,3 |  | Poly Bag w/fold over top on 2" wicket | Analytical - Box_NY_0.016UCSBS_100_6.125-2.75-2.375
5OP624PB | Box Inspection | Height | Default | 2.3438 | 2.4062 | in | FDA,5 |  | Poly Bag w/fold over top on 2" wicket | Analytical - Box_NY_0.016UCSBS_100_6.125-2.75-2.375
5OP624PB | Box Inspection | Caliper | Default | 0.0008 | 0.0028 | in | FDA,4 |  | Poly Bag w/fold over top on 2" wicket | Analytical - Box_NY_0.0018LDPE_407_12-5.5-5-4
5OP624PB | Box Inspection | Back Flip | Default | 4.6875 | 5.3125 | in | FDA,5 |  | Poly Bag w/fold over top on 2" wicket | Analytical - Box_NY_0.0018LDPE_407_12-5.5-5-4
5OP624PB | Box Inspection | Width | Default | 11.6875 | 12.3125 | in | FDA,5 |  | Poly Bag w/fold over top on 2" wicket | Analytical - Box_NY_0.0018LDPE_407_12-5.5-5-4
5OP624PB | Box Inspection | Gussett | Default | 3.6875 | 4.3125 | in | FDA,5 |  | Poly Bag w/fold over top on 2" wicket | Analytical - Box_NY_0.0018LDPE_407_12-5.5-5-4
5OP624PB | Box Inspection | Height | Default | 5.1875 | 5.8125 | in | FDA,5 |  | Poly Bag w/fold over top on 2" wicket | Analytical - Box_NY_0.0018LDPE_407_12-5.5-5-4
5OP624PB | Box Inspection | Artwork_Copy (Color & Text) | Default |  |  | in |  | Meets specifications (Done) | Poly Bag w/fold over top on 2" wicket | Analytical - Box_NY_0.0018LDPE_407_12-5.5-5-4
5OP624PB | Box Inspection | AQL Sample Size | Default |  |  |  | FDA,0 |  | Poly Bag w/fold over top on 2" wicket | Analytical - Box_NY_0.0018LDPE_407_12-5.5-5-4
5OP624PB | Box Inspection | Carton Style | Default |  |  |  |  | Poly Bag w/fold over top on 2” wicketts (Done) | Poly Bag w/fold over top on 2" wicket | Analytical - Box_NY_0.0018LDPE_407_12-5.5-5-4
5OP624PB | Box Inspection | Carton Material | Default |  |  |  |  | LDPE (Done) | Poly Bag w/fold over top on 2" wicket | Analytical - Box_NY_0.0018LDPE_407_12-5.5-5-4
8CP15900 | Label Inspection | Width | TM 141/143 | 3.6875 | 3.8125 | in | FDA,4 |  | PDI Sani-Hands 220ct Front Label | Analytical - Label_NY_NP7100/NP7200_6-3.75
8CP44500 | Label Inspection | Width | TM 141/143 | 6.4375 | 6.5625 | in | FDA,4 |  | Sani Professional Sani Hands Antibac. Wipes | Analytical - Label_NY_NP7200_5.8125-6.5
8CP44500 | Label Inspection | Length | TM 141/143 | 5.75 | 5.875 | in | FDA,4 |  | Sani Professional Sani Hands Antibac. Wipes | Analytical - Label_NY_NP7200_5.8125-6.5
8CP44500 | Label Inspection | Print | TM 141/143 |  |  |  |  | No smears, streaks, spots, or voids (Done) | Sani Professional Sani Hands Antibac. Wipes | Analytical - Label_NY_NP7200_5.8125-6.5
8CP44500 | Label Inspection | Color/Copy | TM 141/143 |  |  |  |  | Copy/color should be in accordance with individual Item # print spec (Done) | Sani Professional Sani Hands Antibac. Wipes | Analytical - Label_NY_NP7200_5.8125-6.5
8CP44500 | Label Inspection | Odor | TM 141/143 |  |  |  |  | No solvent odor is to be present (Done) | Sani Professional Sani Hands Antibac. Wipes | Analytical - Label_NY_NP7200_5.8125-6.5
8CH211CK | Certificate of Conformance | Certificate of Conformance | Default |  |  |  |  | CoC meets specifications (Done) | CVS pharmacy Total Home Antibac. Moist Wipes | Analytical - Label_A12
5AA347BT | Certificate of Analysis | Certificate of Analysis | Default |  |  |  |  | CofA meets specifications (Done) | Summer's Eve Fresh Cycle Cleansing Cloths | Analytical - Box_NY_Skip lot testing
5BJ190BT | Certificate of Analysis | Certificate of Analysis | Default |  |  |  |  | CofA meets specifications (Done) | Cetaphil Gentle Skin Cleansing Cloths Boot | Analytical - Box_NY_Skip lot testing
5BU19101 | Box Inspection | Length | Default | 5.7188 | 5.7812 | in | FDA,5 |  | Cetaphil Gentle Skin Cleans. Cloths Dispenser | Analytical - Box_NY_0.020SBS_129_5.75-3-3.875
5BU19101 | Box Inspection | Height | Default | 3.8438 | 3.9062 | in | FDA,5 |  | Cetaphil Gentle Skin Cleans. Cloths Dispenser | Analytical - Box_NY_0.020SBS_129_5.75-3-3.875
5BU19101 | Box Inspection | Width | Default | 2.9688 | 3.0312 | in | FDA,5 |  | Cetaphil Gentle Skin Cleans. Cloths Dispenser | Analytical - Box_NY_0.020SBS_129_5.75-3-3.875
5BU19101 | Box Inspection | Carton Material | Default |  |  |  |  | SBS (Done) | Cetaphil Gentle Skin Cleans. Cloths Dispenser | Analytical - Box_NY_0.020SBS_129_5.75-3-3.875
5BU19101 | Box Inspection | Carton Style | Default |  |  |  |  | Straight Tuck End French Style Dipsenser w/False Bottom | Cetaphil Gentle Skin Cleans. Cloths Dispenser | Analytical - Box_NY_0.020SBS_129_5.75-3-3.875
5BU19101 | Box Inspection | Caliper | Default | 0.019 | 0.021 | in | FDA,3 |  | Cetaphil Gentle Skin Cleans. Cloths Dispenser | Analytical - Box_NY_0.020SBS_129_5.75-3-3.875
5BU19101 | Box Inspection | Artwork_Copy (Color & Text) | Default |  |  | in |  | Meets specifications (Done) | Cetaphil Gentle Skin Cleans. Cloths Dispenser | Analytical - Box_NY_0.020SBS_129_5.75-3-3.875
8CP44500 | Label Inspection | Appearance | TM 141/143 |  |  |  |  | Material must be clean and free of particulate matter (Done) | Sani Professional Sani Hands Antibac. Wipes | Analytical - Label_NY_NP7200_5.8125-6.5
8CP63801 | Label Inspection | Width | TM 141/143 | 3.6875 | 3.8125 | in | FDA,4 |  | PDI Sani Cloth AF3 65ct | Analytical - Label_A20
8CP63801 | Label Inspection | Color/Copy | TM 141/143 | [5 empty] | PDI Sani Cloth AF3 65ct | Analytical - Label_A20
8CP63801 | Label Inspection | Length | TM 141/143 | 5.9375 | 6.0625 | in | FDA,4 |  | PDI Sani Cloth AF3 65ct | Analytical - Label_A20
8CP63801 | Label Inspection | Odor | TM 141/143 | [5 empty] | PDI Sani Cloth AF3 65ct | Analytical - Label_A20
8CP63801 | Label Inspection | Print | TM 141/143 | [5 empty] | PDI Sani Cloth AF3 65ct | Analytical - Label_A20
8CP63801 | Label Inspection | Appearance | TM 141/143 | [5 empty] | PDI Sani Cloth AF3 65ct | Analytical - Label_A20
8CP63801 | Label Inspection | Length | TM 141/143 | 5.75 | 5.875 | in | FDA,4 |  | PDI Sani Cloth AF3 65ct | Analytical - Label_NY_NP7200_5.8125-6.5
2AU191 | Certificate of Analysis | Certificate of Analysis | Default |  |  |  |  | CofA meets specifications (Done) | Cetaphil Gentle Skin Cleans Cloths 1ct. | Analytical - Web_NP5115_7.5
2AU191 | Basis Weight | Basis_Weight_(#/Ream-Printed/Varnished) | TM 101 | 55.6 | 68 | #/Ream | FDA,1 |  | Cetaphil Gentle Skin Cleans Cloths 1ct. | Analytical - Web_NP5115_7.5
2AU191 | Seal Strength | Seal_Strength_(@325DegF/40PSI/0.5Sec_Dwell) | TM 107 | 1500 |  | g/in | FDA,0 |  | Cetaphil Gentle Skin Cleans Cloths 1ct. | Analytical - Web_NP5115_7.5
2AU191 | Web Measurement | Web Width (Inches) | Measurement | 7.4375 | 7.5625 | in | FDA,4 |  | Cetaphil Gentle Skin Cleans Cloths 1ct. | Analytical - Web_NP5115_7.5
2ED110 | Certificate of Analysis | Certificate of Analysis | Default |  |  |  |  | CofA meets specifications (Done) | WEB ORIGINAL W/N 4.5"/5410 | Analytical - Web_NP5410_4.5
2ED110 | Basis Weight | Basis_Weight_(#/Ream-Printed) | TM 101 | 49.8 | 60.8 | #/Ream | FDA,1 |  | WEB ORIGINAL W/N 4.5"/5410 | Analytical - Web_NP5410_4.5
2ED110 | Web Measurement | Web Width (Inches) | Measurement | 4.4375 | 4.5625 | in | FDA,4 |  | WEB ORIGINAL W/N 4.5"/5410 | Analytical - Web_NP5410_4.5
2ED110 | Seal Strength | Destruct Bond | TM 107 |  |  | g/in |  | Break occurs off the seal (Done) | WEB ORIGINAL W/N 4.5"/5410 | Analytical - Web_NP5410_4.5
2ED110 | Seal Strength | Seal_Strength_(@300DegF/40psi/0.5 sec dewll) | TM 107 | 1500 |  | g/in | FDA,0 |  | WEB ORIGINAL W/N 4.5"/5410 | Analytical - Web_NP5410_4.5
2BJ143 | Certificate of Analysis | Certificate of Analysis | Default |  |  |  |  | CofA meets specifications (Done) | Hygea Premium Multi Purpose Washcloths | Analytical - Web_NP8530_16.25
2BJ143 | Web Measurement | Web Width (Inches) | Measurement | 16.1875 | 16.3125 | in | FDA,4 |  | Hygea Premium Multi Purpose Washcloths | Analytical - Web_NP8530_16.25
2BJ143 | Basis Weight | Basis_Weight_(#/Ream) | TM 101 | 29.4 | 37.42 | #/Ream | FDA,2 |  | Hygea Premium Multi Purpose Washcloths | Analytical - Web_NP8530_16.25
2BJ143 | Seal Strength | Seal_Strength_(@300DegF/30psi/1.5 sec dwell) | TM 107 | 3500 |  | g/in | FDA,0 |  | Hygea Premium Multi Purpose Washcloths | Analytical - Web_NP8530_16.25
2BJ143 | Web Thickness | Web_Thickness_(mils) | TM 132 | 1.8 | 2.2 | mil | FDA,1 |  | Hygea Premium Multi Purpose Washcloths | Analytical - Web_NP8530_16.25
2AP345 | Certificate of Analysis | Certificate of Analysis | Default |  |  |  |  | CofA meets specifications (Done) | AVON Makeup Remover Wipes | Analytical - Web_NY_Skip lot testing
3AQ470-A | Applicator_Inspection | Color (TM 208) | [5 empty] | White with no off colors or shading | Rolls Spunlaced Nonwoven – 37.75” – 50gsm | Analytical-Applicator_NY_Rolls Spunlaced Nonwoven - 37.75"-50gsm
3AQ470-A | Applicator_Inspection | Odor (TM 208) | See Analyte for Method # |  |  |  |  | May have slight odor when wet (Done) | Rolls Spunlaced Nonwoven – 37.75” – 50gsm | Analytical-Applicator_NY_Rolls Spunlaced Nonwoven - 37.75"-50gsm
3AQ470-A | Applicator_Inspection | Certificate of Analysis | See Analyte for Method # |  |  |  |  | CofA meets specifications (Done) | Rolls Spunlaced Nonwoven – 37.75” – 50gsm | Analytical-Applicator_NY_Rolls Spunlaced Nonwoven - 37.75"-50gsm
3AQ470-A | Applicator_Inspection | Basis Weight (GSM) (TM 101) | See Analyte for Method # | 45 | 55 | GSM | FDA,1 |  | Rolls Spunlaced Nonwoven – 37.75” – 50gsm | Analytical-Applicator_NY_Rolls Spunlaced Nonwoven - 37.75"-50gsm
3AQ470-A | Applicator_Inspection | Appearance (TM 208) | See Analyte for Method # |  |  |  |  | Free of hard wrinkles. Formation uniform (Done) | Rolls Spunlaced Nonwoven – 37.75” – 50gsm | Analytical-Applicator_NY_Rolls Spunlaced Nonwoven - 37.75"-50gsm
3AQ470-A | Applicator_Inspection | Roll Width (Inches) (Measurement) | See Analyte for Method # | 37.5 | 38 | in | FDA,2 |  | Rolls Spunlaced Nonwoven – 37.75” – 50gsm | Analytical-Applicator_NY_Rolls Spunlaced Nonwoven - 37.75"-50gsm
3AQ470-A | Applicator_Inspection | Wet MD (g/in) (TM 103) | See Analyte for Method # | 3000 | 7000 | g/in | FDA,0 |  | Rolls Spunlaced Nonwoven – 37.75” – 50gsm | Analytical-Applicator_NY_Rolls Spunlaced Nonwoven - 37.75"-50gsm
3AQ470-A | Applicator_Inspection | Caliper after Slitter (mm) (CofA) | See Analyte for Method # | 0.51 | 0.71 | mm | FDA,2 |  | Rolls Spunlaced Nonwoven – 37.75” – 50gsm | Analytical-Applicator_NY_Rolls Spunlaced Nonwoven - 37.75"-50gsm
3AQ470-A | Applicator_Inspection | AQL Sample Size | See Analyte for Method # |  |  |  | FDA,0 |  | Rolls Spunlaced Nonwoven – 37.75” – 50gsm | Analytical-Applicator_NY_Rolls Spunlaced Nonwoven - 37.75"-50gsm
3AQ470-A | Applicator_Inspection | Roll Diameter (Inches) (Measurement) | See Analyte for Method # | 45 | 60 | in | FDA,0 |  | Rolls Spunlaced Nonwoven – 37.75” – 50gsm | Analytical-Applicator_NY_Rolls Spunlaced Nonwoven - 37.75"-50gsm
3AQ470-A | Applicator_Inspection | Wet CD (g/in) (TM 103) | See Analyte for Method # | 1100 | 2300 | g/in | FDA,0 |  | Rolls Spunlaced Nonwoven – 37.75” – 50gsm | Analytical-Applicator_NY_Rolls Spunlaced Nonwoven - 37.75"-50gsm
5OH382PD | Certificate of Analysis | Certificate of Analysis | Default |  |  |  |  | CofA meets specifications (Done) | PAD 11-5/8"X 9-1/2" GR-182 | Analytical - Box_NY_Skip lot testing
2OP072 | Dyne Level | Dyne Level (outside film) |  |  |  |  | FDA,0 |  | Simple Kind To Skin Facial Cleansing Wipes 7ct Canada | Analytical - Web_NP8511_245
2OP072 | Seal strength (NP8511) | Seal strength 2500g/in@140DegC/1sec/14psi | TM 107 | 2500 |  | g/in | FDA,0 |  | Simple Kind To Skin Facial Cleansing Wipes 7ct Canada | Analytical - Web_NP8511_245
2OP072 | Web Thickness | Thickness | TM 132 | 64.8 | 79.2 | micron | FDA,1 |  | Simple Kind To Skin Facial Cleansing Wipes 7ct Canada | Analytical - Web_NP8511_245
8CP63801 | Label Inspection | Width | TM 141/143 | 6.4375 | 6.5625 | in | FDA,4 |  | PDI Sani Cloth AF3 65ct | Analytical - Label_NY_NP7200_5.8125-6.5
2OP072 | Certificate of Analysis | Certificate of Analysis | Default |  |  |  |  | CofA meets specifications (Done) | Simple Kind To Skin Facial Cleansing Wipes 7ct Canada | Analytical - Web_NP8511_245
2OP072 | Web Measurement | Web Width (mm) | Measurement | 243 | 247 | mm | FDA,0 |  | Simple Kind To Skin Facial Cleansing Wipes 7ct Canada | Analytical - Web_NP8511_245
2OP072 | Basis Weight | Basis_Weight_(#/Ream) | TM 101 | 43.1 | 52.7 | Lbs/Ream | FDA,1 |  | Simple Kind To Skin Facial Cleansing Wipes 7ct Canada | Analytical - Web_NP8511_245
6NQ86984 | Certificate of Analysis | Certificate of Analysis | Default |  |  |  |  | CofA meets specifications (Done) | Super Sani Cloth XL 65ct. Shipper | Analytical - SHIP_NY_44K_100_15.375-10.5625-9.625
8CP63801 | Label Inspection | Color/Copy | TM 141/143 |  |  |  |  | Copy/color should be in accordance with individual Item # print spec (Done) | PDI Sani Cloth AF3 65ct | Analytical - Label_NY_NP7200_5.8125-6.5
8CP63801 | Label Inspection | Odor | TM 141/143 |  |  |  |  | No solvent odor is to be present (Done) | PDI Sani Cloth AF3 65ct | Analytical - Label_NY_NP7200_5.8125-6.5
8CP63801 | Label Inspection | Print | TM 141/143 |  |  |  |  | No smears, streaks, spots, or voids (Done) | PDI Sani Cloth AF3 65ct | Analytical - Label_NY_NP7200_5.8125-6.5
8CP63801 | Label Inspection | Appearance | TM 141/143 |  |  |  |  | Material must be clean and free of particulate matter (Done) | PDI Sani Cloth AF3 65ct | Analytical - Label_NY_NP7200_5.8125-6.5
8CP68301 | Label Inspection | Length | TM 141/143 | 5.75 | 5.875 | in | FDA,4 |  | LBL HENRY SCHEIN MAXI 160 CAN BACK NP7100 | Analytical - Label_NY_NP7200_5.8125-6.5
8CP68301 | Label Inspection | Appearance | TM 141/143 |  |  |  |  | Material must be clean and free of particulate matter (Done) | LBL HENRY SCHEIN MAXI 160 CAN BACK NP7100 | Analytical - Label_NY_NP7200_5.8125-6.5
8CP68301 | Label Inspection | Width | TM 141/143 | 6.4375 | 6.5625 | in | FDA,4 |  | LBL HENRY SCHEIN MAXI 160 CAN BACK NP7100 | Analytical - Label_NY_NP7200_5.8125-6.5
8CP68301 | Label Inspection | Print | TM 141/143 |  |  |  |  | No smears, streaks, spots, or voids (Done) | LBL HENRY SCHEIN MAXI 160 CAN BACK NP7100 | Analytical - Label_NY_NP7200_5.8125-6.5
8CP68301 | Label Inspection | Odor | TM 141/143 |  |  |  |  | No solvent odor is to be present (Done) | LBL HENRY SCHEIN MAXI 160 CAN BACK NP7100 | Analytical - Label_NY_NP7200_5.8125-6.5
8CP68301 | Label Inspection | Color/Copy | TM 141/143 |  |  |  |  | Copy/color should be in accordance with individual Item # print spec (Done) | LBL HENRY SCHEIN MAXI 160 CAN BACK NP7100 | Analytical - Label_NY_NP7200_5.8125-6.5
8CP68301 | Label Inspection | Color/Copy | TM 141/143 | [5 empty] | LBL HENRY SCHEIN MAXI 160 CAN BACK NP7100 | Analytical - Label_A20
8CP68301 | Label Inspection | Width | TM 141/143 | 3.6875 | 3.8125 | in | FDA,4 |  | LBL HENRY SCHEIN MAXI 160 CAN BACK NP7100 | Analytical - Label_A20
8CP68301 | Label Inspection | Length | TM 141/143 | 5.9375 | 6.0625 | in | FDA,4 |  | LBL HENRY SCHEIN MAXI 160 CAN BACK NP7100 | Analytical - Label_A20
8CP68301 | Label Inspection | Appearance | TM 141/143 | [5 empty] | LBL HENRY SCHEIN MAXI 160 CAN BACK NP7100 | Analytical - Label_A20
8CP68301 | Label Inspection | Print | TM 141/143 | [5 empty] | LBL HENRY SCHEIN MAXI 160 CAN BACK NP7100 | Analytical - Label_A20
8CP68301 | Label Inspection | Odor | TM 141/143 | [5 empty] | LBL HENRY SCHEIN MAXI 160 CAN BACK NP7100 | Analytical - Label_A20
8DP13401 | Label Inspection | Width | TM 141/143 | 3.9375 | 4.0625 | in | FDA,4 |  | PDI Sani-Hands 135ct Back Label | Analytical - Label_NY_NP7200_4.5-4
8DP13401 | Label Inspection | Length | TM 141/143 | 4.4375 | 4.5625 | in | FDA,4 |  | PDI Sani-Hands 135ct Back Label | Analytical - Label_NY_NP7200_4.5-4
8DP13401 | Label Inspection | Color/Copy | TM 141/143 |  |  |  |  | Copy/color should be in accordance with individual Item # print spec (Done) | PDI Sani-Hands 135ct Back Label | Analytical - Label_NY_NP7200_4.5-4
8DP13401 | Label Inspection | Print | TM 141/143 |  |  |  |  | No smears, streaks, spots, or voids (Done) | PDI Sani-Hands 135ct Back Label | Analytical - Label_NY_NP7200_4.5-4
8DP13401 | Label Inspection | Odor | TM 141/143 |  |  |  |  | No solvent odor is to be present (Done) | PDI Sani-Hands 135ct Back Label | Analytical - Label_NY_NP7200_4.5-4
8DP13401 | Label Inspection | Appearance | TM 141/143 |  |  |  |  | Material must be clean and free of particulate matter (Done) | PDI Sani-Hands 135ct Back Label | Analytical - Label_NY_NP7200_4.5-4
8DP43500 | Label Inspection | Print | TM 141/143 |  |  |  |  | No smears, streaks, spots, or voids (Done) | Sani Professional Sani Hands 150ct | Analytical - Label_NY_NP7200_4-4.5
8DP43500 | Label Inspection | Width | TM 141/143 | 4.4375 | 4.5625 | in | FDA,4 |  | Sani Professional Sani Hands 150ct | Analytical - Label_NY_NP7200_4-4.5
8DP43500 | Label Inspection | Color/Copy | TM 141/143 |  |  |  |  | Copy/color should be in accordance with individual Item # print spec (Done) | Sani Professional Sani Hands 150ct | Analytical - Label_NY_NP7200_4-4.5
8DP43500 | Label Inspection | Odor | TM 141/143 |  |  |  |  | No solvent odor is to be present (Done) | Sani Professional Sani Hands 150ct | Analytical - Label_NY_NP7200_4-4.5
5OP073BT | Certificate of Analysis | Certificate of Analysis | Default |  |  |  |  | CofA meets specifications (Done) | Ponds Luminous Clean Twlts. | Analytical - Box_NY_Skip lot testing
6AP06325 | Certificate of Analysis | Certificate of Analysis | Default |  |  |  |  | CofA meets specifications (Done) | Simple Kind To Skin Facial 25ct Shipper | Analytical - Shipper_NY_Skip lot testing
3OU351 | KC Part Number | Verify KC Part Number | N/A |  |  |  |  | SPEC-08468 (Done) | 1.25 oz/sy (42.4 gsm) Ultrasoft Spunbond Nonwoven White | Analytical-Applicator_NY_1.25 oz/sy - 42.4gsm Spunbound Nonwoven
3OU351 | Color | Color | TM 208 |  |  |  |  | White with no off colors or shading (Done) | 1.25 oz/sy (42.4 gsm) Ultrasoft Spunbond Nonwoven White | Analytical-Applicator_NY_1.25 oz/sy - 42.4gsm Spunbound Nonwoven
8DP43500 | Label Inspection | Appearance | TM 141/143 |  |  |  |  | Material must be clean and free of particulate matter (Done) | Sani Professional Sani Hands 150ct | Analytical - Label_NY_NP7200_4-4.5
3OU351 | Certificate of Analysis | Certificate of Analysis | NA |  |  |  |  | CofA meets specifications (Done) | 1.25 oz/sy (42.4 gsm) Ultrasoft Spunbond Nonwoven White | Analytical-Applicator_NY_1.25 oz/sy - 42.4gsm Spunbound Nonwoven
3OU351 | Certificate of Analysis | Certificate of Analysis (ELLI) | NA |  |  |  |  | COA Meets Specification (Done) | 1.25 oz/sy (42.4 gsm) Ultrasoft Spunbond Nonwoven White | Analytical-Applicator_NY_1.25 oz/sy - 42.4gsm Spunbound Nonwoven
3OU351 | Appearance | Appearance/Matches Embossing Pattern | TM 208 |  |  |  |  | Free of Hard wrinkles. Formation uniform (Done) | 1.25 oz/sy (42.4 gsm) Ultrasoft Spunbond Nonwoven White | Analytical-Applicator_NY_1.25 oz/sy - 42.4gsm Spunbound Nonwoven
8AP25300 | Certificate of Conformance | Certificate of Conformance | Default |  |  |  |  | CoC meets specifications (Done) | PDI Sani Cloth Prime Front Label | Analytical - Label_NY_NP7200_6.25-4.5
8DP43500 | Label Inspection | Length | TM 141/143 | 3.9375 | 4.0625 | in | FDA,4 |  | Sani Professional Sani Hands 150ct | Analytical - Label_NY_NP7200_4-4.5
8DP54000 | Label Inspection | Width | TM 141/143 | 3.6875 | 3.8125 | in | FDA,4 |  | PDI Sani Cloth Bleach 75ct | Analytical - Label_NY_Skip lot testing
8DP54000 | Label Inspection | Length | TM 141/143 | 5.9375 | 6.0625 | in | FDA,4 |  | PDI Sani Cloth Bleach 75ct | Analytical - Label_NY_Skip lot testing
8DP54000 | Label Inspection | Print | TM 141/143 |  |  |  |  | No smears, streaks, spots, or voids (Done) | PDI Sani Cloth Bleach 75ct | Analytical - Label_NY_Skip lot testing
8DP54000 | Label Inspection | Appearance | TM 141/143 |  |  |  |  | Material must be clean and free of particulate matter (Done) | PDI Sani Cloth Bleach 75ct | Analytical - Label_NY_Skip lot testing
8DP54000 | Label Inspection | Odor | TM 141/143 |  |  |  |  | No solvent odor is to be present (Done) | PDI Sani Cloth Bleach 75ct | Analytical - Label_NY_Skip lot testing
8DP54000 | Label Inspection | Color/Copy | TM 141/143 |  |  |  |  | Copy/color should be in accordance with individual Item # print spec (Done) | PDI Sani Cloth Bleach 75ct | Analytical - Label_NY_Skip lot testing
8DP92000 | Label Inspection | Print | TM 141/143 |  |  |  |  | No smears, streaks, spots, or voids (Done) | Sani Professional Sani-Hands 300ct | Analytical - Label_NY_NP7200_6.5-5.8125
8DP92000 | Label Inspection | Odor | TM 141/143 |  |  |  |  | No solvent odor is to be present (Done) | Sani Professional Sani-Hands 300ct | Analytical - Label_NY_NP7200_6.5-5.8125
8DP92000 | Label Inspection | Color/Copy | TM 141/143 |  |  |  |  | Copy/color should be in accordance with individual Item # print spec (Done) | Sani Professional Sani-Hands 300ct | Analytical - Label_NY_NP7200_6.5-5.8125
2AU444 | Certificate of Analysis | Certificate of Analysis | Default |  |  |  |  | CofA meets specifications (Done) | Prep H Totables 1ct Packette | Analytical - Web_NP5115_7.5
2AU444 | Seal Strength | Seal_Strength_(@325DegF/40PSI/0.5Sec_Dwell) | TM 107 | 1500 |  | g/in | FDA,0 |  | Prep H Totables 1ct Packette | Analytical - Web_NP5115_7.5
2AU444 | Web Measurement | Web Width (Inches) | Measurement | 7.4375 | 7.5625 | in | FDA,4 |  | Prep H Totables 1ct Packette | Analytical - Web_NP5115_7.5
2AU444 | Basis Weight | Basis_Weight_(#/Ream-Printed/Varnished) | TM 101 | 55.6 | 68 | #/Ream | FDA,1 |  | Prep H Totables 1ct Packette | Analytical - Web_NP5115_7.5
2AA922SLI | Canister & Lid Inspection | Print | [5 empty] | No smears, streaks, | Dove Baby Wipes Solo | Analytical - Lid_01V
2OP138C | Canister Release | Certificate of Analysis Review | N/A |  |  |  |  | C of A Meet Specifications (Done) | Large Ribbed Straight Walled Canister | Analytical - Skip Lot Relrase_NY_2OP138C
8DP92000 | Label Inspection | Appearance | TM 141/143 |  |  |  |  | Material must be clean and free of particulate matter (Done) | Sani Professional Sani-Hands 300ct | Analytical - Label_NY_NP7200_6.5-5.8125
8DP92000 | Label Inspection | Width | TM 141/143 | 5.75 | 5.875 | in | FDA,4 |  | Sani Professional Sani-Hands 300ct | Analytical - Label_NY_NP7200_6.5-5.8125
8DP92000 | Label Inspection | Length | TM 141/143 | 6.4375 | 6.5625 | in | FDA,4 |  | Sani Professional Sani-Hands 300ct | Analytical - Label_NY_NP7200_6.5-5.8125
8DQ85400 | Label Inspection | Length | TM 141/143 | 5.5 | 5.625 | in | FDA,4 |  | LBL PDI SANI CLOTH HB 65CT CAN FRT NP7100 | Analytical - Label_A41
8DQ85400 | Label Inspection | Odor | TM 141/143 |  |  |  |  | No solvent odor is to be present (Done) | LBL PDI SANI CLOTH HB 65CT CAN FRT NP7100 | Analytical - Label_A41
8DQ85400 | Label Inspection | Appearance | TM 141/143 |  |  |  |  | Material must be clean and free of particulate matter (Done) | LBL PDI SANI CLOTH HB 65CT CAN FRT NP7100 | Analytical - Label_A41
8DQ85400 | Label Inspection | Print | TM 141/143 |  |  |  |  | No smears, streaks, spots, or voids (Done) | LBL PDI SANI CLOTH HB 65CT CAN FRT NP7100 | Analytical - Label_A41
8DQ85400 | Label Inspection | Width | TM 141/143 | 6.1875 | 6.3125 | in | FDA,4 |  | LBL PDI SANI CLOTH HB 65CT CAN FRT NP7100 | Analytical - Label_A41
8DQ85400 | Label Inspection | Color/Copy | TM 141/143 |  |  |  |  | Copy/color should be in accordance with individual Item # print spec (Done) | LBL PDI SANI CLOTH HB 65CT CAN FRT NP7100 | Analytical - Label_A41
8DQ85401 | Label Inspection | Length | TM 141/143 | 5.5 | 5.625 | in | FDA,4 |  | LBL PDI SANI CLOTH HB 65CT CAN BCK NP7100 | Analytical - Label_A41
8DQ85401 | Label Inspection | Width | TM 141/143 | 6.1875 | 6.3125 | in | FDA,4 |  | LBL PDI SANI CLOTH HB 65CT CAN BCK NP7100 | Analytical - Label_A41
8DQ85401 | Label Inspection | Odor | TM 141/143 |  |  |  |  | No solvent odor is to be present (Done) | LBL PDI SANI CLOTH HB 65CT CAN BCK NP7100 | Analytical - Label_A41
8DQ85401 | Label Inspection | Appearance | TM 141/143 |  |  |  |  | Material must be clean and free of particulate matter (Done) | LBL PDI SANI CLOTH HB 65CT CAN BCK NP7100 | Analytical - Label_A41
8DQ85401 | Label Inspection | Color/Copy | TM 141/143 |  |  |  |  | Copy/color should be in accordance with individual Item # print spec (Done) | LBL PDI SANI CLOTH HB 65CT CAN BCK NP7100 | Analytical - Label_A41
8DQ85401 | Label Inspection | Print | TM 141/143 |  |  |  |  | No smears, streaks, spots, or voids (Done) | LBL PDI SANI CLOTH HB 65CT CAN BCK NP7100 | Analytical - Label_A41
8DQ85900 | Label Inspection | Print | TM 141/143 |  |  |  |  | No smears, streaks, spots, or voids (Done) | PDI Sani Cloth Plus | Analytical - Label_NY_NP7200_5.5625-6.25
8DQ85900 | Label Inspection | Color/Copy | TM 141/143 |  |  |  |  | Copy/color should be in accordance with individual Item # print spec (Done) | PDI Sani Cloth Plus | Analytical - Label_NY_NP7200_5.5625-6.25
8KQ89001 | Certificate of Conformance | Certificate of Conformance | Default | [5 empty] | PDI Sani-Cloth Plus Back | Analytical - Label_NY_NP7200_6.25-4.5
8DQ85900 | Label Inspection | Odor | TM 141/143 |  |  |  |  | No solvent odor is to be present (Done) | PDI Sani Cloth Plus | Analytical - Label_NY_NP7200_5.5625-6.25
8DQ85900 | Label Inspection | Appearance | TM 141/143 |  |  |  |  | Material must be clean and free of particulate matter (Done) | PDI Sani Cloth Plus | Analytical - Label_NY_NP7200_5.5625-6.25
8DQ85900 | Label Inspection | Length | TM 141/143 | 5.5 | 5.625 | in | FDA,4 |  | PDI Sani Cloth Plus | Analytical - Label_NY_NP7200_5.5625-6.25
8DQ85900 | Label Inspection | Width | TM 141/143 | 6.1875 | 6.3125 | in | FDA,4 |  | PDI Sani Cloth Plus | Analytical - Label_NY_NP7200_5.5625-6.25
8DQ85901 | Label Inspection | Length | TM 141/143 | 5.5 | 5.625 | in | FDA,4 |  | PDI Sani Cloth Plus 65ct Canada | Analytical - Label_NY_NP7200_5.5625-6.25
8DQ85901 | Label Inspection | Width | TM 141/143 | 6.1875 | 6.3125 | in | FDA,4 |  | PDI Sani Cloth Plus 65ct Canada | Analytical - Label_NY_NP7200_5.5625-6.25
8EP68300 | Certificate of Conformance | Certificate of Conformance | Default |  |  |  |  | CoC meets specifications (Done) | Henry Schein Maxi Wipe 160ct. | Analytical - Label_NY_NP7200_6.25-4.5
8DQ85901 | Label Inspection | Odor | TM 141/143 |  |  |  |  | No solvent odor is to be present (Done) | PDI Sani Cloth Plus 65ct Canada | Analytical - Label_NY_NP7200_5.5625-6.25
8DQ85901 | Label Inspection | Appearance | TM 141/143 |  |  |  |  | Material must be clean and free of particulate matter (Done) | PDI Sani Cloth Plus 65ct Canada | Analytical - Label_NY_NP7200_5.5625-6.25
8DQ85901 | Label Inspection | Print | TM 141/143 |  |  |  |  | No smears, streaks, spots, or voids (Done) | PDI Sani Cloth Plus 65ct Canada | Analytical - Label_NY_NP7200_5.5625-6.25
8DQ85901 | Label Inspection | Color/Copy | TM 141/143 |  |  |  |  | Copy/color should be in accordance with individual Item # print spec (Done) | PDI Sani Cloth Plus 65ct Canada | Analytical - Label_NY_NP7200_5.5625-6.25
8DQ91401 | Label Inspection | Width | TM 141/143 | 4.4375 | 4.5625 | in | FDA,4 |  | Ecolab Asepti-Wipe II 180ct | Analytical - Label_NY_NP7200_6.25-4.5
8DQ91401 | Label Inspection | Length | TM 141/143 | 6.1875 | 6.3125 | in | FDA,4 |  | Ecolab Asepti-Wipe II 180ct | Analytical - Label_NY_NP7200_6.25-4.5
8DQ91401 | Label Inspection | Appearance | TM 141/143 |  |  |  |  | Material must be clean and free of particulate matter (Done) | Ecolab Asepti-Wipe II 180ct | Analytical - Label_NY_NP7200_6.25-4.5
8DQ91401 | Label Inspection | Print | TM 141/143 |  |  |  |  | No smears, streaks, spots, or voids (Done) | Ecolab Asepti-Wipe II 180ct | Analytical - Label_NY_NP7200_6.25-4.5
8DQ91401 | Label Inspection | Color/Copy | TM 141/143 |  |  |  |  | Copy/color should be in accordance with individual Item # print spec (Done) | Ecolab Asepti-Wipe II 180ct | Analytical - Label_NY_NP7200_6.25-4.5
8DQ91401 | Label Inspection | Odor | TM 141/143 |  |  |  |  | No solvent odor is to be present (Done) | Ecolab Asepti-Wipe II 180ct | Analytical - Label_NY_NP7200_6.25-4.5
8DQ914SL | Label Inspection | Length | TM 141/143 | 8.9375 | 9.0625 | in | FDA,4 |  | Ecolab Asepti-Wipe II Case Label | Analytical - Label_NY_NP7030_9-7
8DQ914SL | Label Inspection | Width | TM 141/143 | 6.9375 | 7.0625 | in | FDA,4 |  | Ecolab Asepti-Wipe II Case Label | Analytical - Label_NY_NP7030_9-7
8EP68301 | Certificate of Conformance | Certificate of Conformance | Default |  |  |  |  | CoC meets specifications (Done) | Henry Schein Maxi Wipe 160ct. | Analytical - Label_NY_NP7200_6.25-4.5
8JQ89000 | Certificate of Conformance | Certificate of Conformance | Default |  |  |  |  | CoC meets specifications (Done) | Sani-Cloth Plus 160 ct front | Analytical - Label_NY_NP7200_6.25-4.5
8DQ914SL | Label Inspection | Color/Copy | TM 141/143 |  |  |  |  | Copy/color should be in accordance with individual Item # print spec (Done) | Ecolab Asepti-Wipe II Case Label | Analytical - Label_NY_NP7030_9-7
8DQ914SL | Label Inspection | Appearance | TM 141/143 |  |  |  |  | Material must be clean and free of particulate matter (Done) | Ecolab Asepti-Wipe II Case Label | Analytical - Label_NY_NP7030_9-7
8DQ914SL | Label Inspection | Print | TM 141/143 |  |  |  |  | No smears, streaks, spots, or voids (Done) | Ecolab Asepti-Wipe II Case Label | Analytical - Label_NY_NP7030_9-7
8DQ914SL | Label Inspection | Odor | TM 141/143 |  |  |  |  | No solvent odor is to be present (Done) | Ecolab Asepti-Wipe II Case Label | Analytical - Label_NY_NP7030_9-7
8EP15901 | Label Inspection | Odor | TM 141/143 |  |  |  |  | No solvent odor is to be present (Done) | PDI Sani-Hands 220ct Back Label | Analytical - Label_NY_NP7200_6.25-4
8EP15901 | Label Inspection | Print | TM 141/143 |  |  |  |  | No smears, streaks, spots, or voids (Done) | PDI Sani-Hands 220ct Back Label | Analytical - Label_NY_NP7200_6.25-4
3OJ213 | Caliper | Caliper_After_Slitter_CoA_(mm) | TM 102 | 0.48 | 0.61 | mm | FDA,2 |  | AP1 VJ 40 GSM 50% VISC/50% PET 12" | Analytical-Applicator_NY_Skip lot testing
3OJ213 | Visual Inspection | Color | TM 208 |  |  |  |  | Meets specifications (Done) | AP1 VJ 40 GSM 50% VISC/50% PET 12" | Analytical-Applicator_NY_Skip lot testing
3OJ213 | Visual Inspection | Appearance | TM 208 |  |  |  |  | Meets specifications (Done) | AP1 VJ 40 GSM 50% VISC/50% PET 12" | Analytical-Applicator_NY_Skip lot testing
3OJ213 | Visual Inspection | Odor | TM 208 |  |  |  |  | Meets specifications (Done) | AP1 VJ 40 GSM 50% VISC/50% PET 12" | Analytical-Applicator_NY_Skip lot testing
3OJ213 | Tensile Strength | Wet_CD_(g/in) | TM 103 | 1030 | 1546 | g/in | FDA,0 |  | AP1 VJ 40 GSM 50% VISC/50% PET 12" | Analytical-Applicator_NY_Skip lot testing
3OJ213 | Tensile Strength | Wet_MD_(g/in) | TM 103 | 3343 | 4350 | g/in | FDA,0 |  | AP1 VJ 40 GSM 50% VISC/50% PET 12" | Analytical-Applicator_NY_Skip lot testing
3OJ213 | Basis Weight | Basis_Weight_(GSM) | TM 101 | 36 | 44 | GSM | FDA,0 |  | AP1 VJ 40 GSM 50% VISC/50% PET 12" | Analytical-Applicator_NY_Skip lot testing
3OJ213 | Applicator Measurements | Roll Width (Inches) | Measurement | 11.875 | 12.125 | in | FDA,3 |  | AP1 VJ 40 GSM 50% VISC/50% PET 12" | Analytical-Applicator_NY_Skip lot testing
3XP667 | Visual Inspection | Odor | TM 208 |  |  |  |  | No objectionable odor Wet or Dry [Done] | Spunlaced Nonwoven 50gsm 100% Polyester - 38.75" | Analytical-Applicator_NY_Skip lot testing
3XP667 | Visual Inspection | Appearance | TM 208 |  |  |  |  | Meets specifications (Done) | Spunlaced Nonwoven 50gsm 100% Polyester - 38.75" | Analytical-Applicator_NY_Skip lot testing
3XP667 | Visual Inspection | Color | TM 208 |  |  |  |  | Meets specifications (Done) | Spunlaced Nonwoven 50gsm 100% Polyester - 38.75" | Analytical-Applicator_NY_Skip lot testing
3XP667 | Tensile Strength | Dry_CD_(g/in) | TM 103 | 1801 | 2821 | g/in | FDA,0 |  | Spunlaced Nonwoven 50gsm 100% Polyester - 38.75" | Analytical-Applicator_NY_Skip lot testing
3XP667 | Tensile Strength | Dry_MD_(g/in) | TM 103 | 6675 | 9447 | g/in | FDA,0 |  | Spunlaced Nonwoven 50gsm 100% Polyester - 38.75" | Analytical-Applicator_NY_Skip lot testing
3XP667 | Basis Weight | Basis_Weight_(GSM) | TM 101 | 45 | 55 | GSM | FDA,1 |  | Spunlaced Nonwoven 50gsm 100% Polyester - 38.75" | Analytical-Applicator_NY_Skip lot testing
3XP667 | Caliper | Caliper_After_Slitter_CoA_(mm) | TM 102 | 0.51 | 0.63 | mm | FDA,2 |  | Spunlaced Nonwoven 50gsm 100% Polyester - 38.75" | Analytical-Applicator_NY_Skip lot testing
3XP667 | Applicator Measurements | Roll Width (Inches) | CoA | 38.5 | 39 | in | FDA,2 |  | Spunlaced Nonwoven 50gsm 100% Polyester - 38.75" | Analytical-Applicator_NY_Skip lot testing
3XP667 | Applicator Measurements | Roll Diameter (Inches) | CoA | 41 | 45 | in | FDA,0 |  | Spunlaced Nonwoven 50gsm 100% Polyester - 38.75" | Analytical-Applicator_NY_Skip lot testing
5BU71230 | Box Inspection | Length | Default | 4.6562 | 4.7188 | in | FDA,5 |  | Preparation H Rapid Relief Totables w/Lidocaine | Analytical - Box_NY_0.018SBS_122_4.6875-3-3.8125
5BU71230 | Box Inspection | Height | Default | 3.7812 | 3.8438 | in | FDA,5 |  | Preparation H Rapid Relief Totables w/Lidocaine | Analytical - Box_NY_0.018SBS_122_4.6875-3-3.8125
5BU71230 | Box Inspection | Caliper | Default | 0.017 | 0.019 | in | FDA,3 |  | Preparation H Rapid Relief Totables w/Lidocaine | Analytical - Box_NY_0.018SBS_122_4.6875-3-3.8125
5BU71230 | Box Inspection | Width | Default | 2.9688 | 3.0312 | in | FDA,5 |  | Preparation H Rapid Relief Totables w/Lidocaine | Analytical - Box_NY_0.018SBS_122_4.6875-3-3.8125
5BU71230 | Box Inspection | Carton Style | Default |  |  |  |  | Straight Tuck End (Done) | Preparation H Rapid Relief Totables w/Lidocaine | Analytical - Box_NY_0.018SBS_122_4.6875-3-3.8125
5BU71230 | Box Inspection | Carton Material | Default |  |  |  |  | SBS (Done) | Preparation H Rapid Relief Totables w/Lidocaine | Analytical - Box_NY_0.018SBS_122_4.6875-3-3.8125
5BU71230 | Box Inspection | Artwork_Copy (Color & Text) | Default |  |  | in |  | Meets specifications (Done) | Preparation H Rapid Relief Totables w/Lidocaine | Analytical - Box_NY_0.018SBS_122_4.6875-3-3.8125
3XP540 | Caliper | Caliper_After_Slitter_(mm) | TM 102 | 0.51 | 0.63 | mm | FDA,2 |  | Spunlaced Nonwoven 50gsm 100% Polyester - 42" | Analytical - Applicator_NY_Skip lot testing
3XP540 | Visual Inspection | Odor | TM 208 | [5 empty] | Spunlaced Nonwoven 50gsm 100% Polyester - 42" | Analytical - Applicator_NY_Skip lot testing
3XP540 | Visual Inspection | Color | TM 208 | [5 empty] | Spunlaced Nonwoven 50gsm 100% Polyester - 42" | Analytical - Applicator_NY_Skip lot testing
3XP540 | Visual Inspection | Appearance | TM 208 |  |  |  |  | Meets specifications (Done) | Spunlaced Nonwoven 50gsm 100% Polyester - 42" | Analytical - Applicator_NY_Skip lot testing
3XP540 | Basis Weight | Basis_Weight_(GSM) | TM 101 | 45 | 55 | GSM | FDA,0 |  | Spunlaced Nonwoven 50gsm 100% Polyester - 42" | Analytical - Applicator_NY_Skip lot testing
3XP540 | Applicator Measurements | Roll width (COA) | CoA | 41.75 | 42.25 | in | FDA,2 |  | Spunlaced Nonwoven 50gsm 100% Polyester - 42" | Analytical - Applicator_NY_Skip lot testing
3XP540 | Applicator Measurements | Roll Diameter (COA) | CoA | 41 | 45 | in | FDA,0 |  | Spunlaced Nonwoven 50gsm 100% Polyester - 42" | Analytical - Applicator_NY_Skip lot testing
3XP540 | Tensile Strength | Dry_CD_(g/in) | TM 103 | 1801 | 2821 | g/in | FDA,0 |  | Spunlaced Nonwoven 50gsm 100% Polyester - 42" | Analytical - Applicator_NY_Skip lot testing
3XP540 | Tensile Strength | Dry_MD_(g/in) | TM 103 | 6675 | 9447 | g/in | FDA,0 |  | Spunlaced Nonwoven 50gsm 100% Polyester - 42" | Analytical - Applicator_NY_Skip lot testing
8EP15901 | Label Inspection | Color/Copy | TM 141/143 |  |  |  |  | Copy/color should be in accordance with individual Item # print spec (Done) | PDI Sani-Hands 220ct Back Label | Analytical - Label_NY_NP7200_6.25-4
8EP15901 | Label Inspection | Appearance | TM 141/143 |  |  |  |  | Material must be clean and free of particulate matter (Done) | PDI Sani-Hands 220ct Back Label | Analytical - Label_NY_NP7200_6.25-4
8EP15901 | Label Inspection | Width | TM 141/143 | 3.9375 | 4.0625 | in | FDA,4 |  | PDI Sani-Hands 220ct Back Label | Analytical - Label_NY_NP7200_6.25-4
2EU351 | Eyespot Repeat | Eye spot repeat over 7 impressions | Measurement | 488 | 490 | mm | FDA,0 |  | Qbrexza Web 1ct | Analytical - Web_NP5211_7.0
8EP15901 | Label Inspection | Length | TM 141/143 | 6.1875 | 6.3125 | in | FDA,4 |  | PDI Sani-Hands 220ct Back Label | Analytical - Label_NY_NP7200_6.25-4
8EP43501 | Label Inspection | Width | TM 141/143 | 4.4375 | 4.5625 | in | FDA,4 |  | Sani Professional Sani Hands 150ct | Analytical - Label_NY_NP7200_4-4.5
8EP43501 | Label Inspection | Length | TM 141/143 | 3.9375 | 4.0625 | in | FDA,4 |  | Sani Professional Sani Hands 150ct | Analytical - Label_NY_NP7200_4-4.5
2EU351 | Certificate of Conformance | Certificate of Conformance | Default |  |  |  |  | CoC meets specifications (Done) | Qbrexza Web 1ct | Analytical - Web_NP5211_7.0
3OQ333 | Caliper | Caliper_After_Slitter_CoA_(mm) | TM 102 | 0.4 | 0.48 | mm | FDA,2 |  | Embossed Spunlaced Nonwoven - 37 1/2" | Analytical-Applicator_NY_Skip lot testing
3OQ333 | Applicator Measurements | Roll Width (Inches) | Measurement | 37.375 | 37.625 | in | FDA,3 |  | Embossed Spunlaced Nonwoven - 37 1/2" | Analytical-Applicator_NY_Skip lot testing
3OQ333 | Applicator Measurements | Roll Diameter (Inches) | Measurement | 42 | 46 | in | FDA,0 |  | Embossed Spunlaced Nonwoven - 37 1/2" | Analytical-Applicator_NY_Skip lot testing
3OQ333 | Basis Weight | Basis_Weight_(GSM) | TM 101 | 35.5 | 44.5 | GSM | FDA,1 |  | Embossed Spunlaced Nonwoven - 37 1/2" | Analytical-Applicator_NY_Skip lot testing
3OQ333 | Visual Inspection | Color | TM 208 |  |  |  |  | Meets specifications (Done) | Embossed Spunlaced Nonwoven - 37 1/2" | Analytical-Applicator_NY_Skip lot testing
3OQ333 | Visual Inspection | Appearance | TM 208 |  |  |  |  | Meets specifications (Done) | Embossed Spunlaced Nonwoven - 37 1/2" | Analytical-Applicator_NY_Skip lot testing
3OQ333 | Visual Inspection | Odor | TM 208 |  |  |  |  | Meets specifications (Done) | Embossed Spunlaced Nonwoven - 37 1/2" | Analytical-Applicator_NY_Skip lot testing
3OQ333 | Tensile Strength | Wet_MD_(g/in) | TM 103 | 2200 | 3400 | g/in | FDA,0 |  | Embossed Spunlaced Nonwoven - 37 1/2" | Analytical-Applicator_NY_Skip lot testing
3OQ333 | Tensile Strength | Wet_CD_(g/in) | TM 103 | 600 | 1200 | g/in | FDA,0 |  | Embossed Spunlaced Nonwoven - 37 1/2" | Analytical-Applicator_NY_Skip lot testing
6RQ55172 | Certificate of Analysis | Certificate of Analysis | Default |  |  |  |  | CofA meets specifications (Done) | Super Sani Cloth Shipper | Analytical - SHIP_NY_44K_100_15.1875-10.1875-15.1875
3OP920 | Certificate of Analysis | Certificate of Analysis | Default |  |  |  |  | CofA meets specifications (Done) | SMS Nonwovens Honeycomb Embossed- 35 gsm - 953 mm | Analytical-Applicator_NY_SMS Nonwovens Honeycomb Embossed- 35 gsm - 37.5"
3OP920 | Applicator Measurements | Roll Width (mm) | Measurement | 950 | 956 | mm | FDA,0 |  | SMS Nonwovens Honeycomb Embossed- 35 gsm - 953 mm | Analytical-Applicator_NY_SMS Nonwovens Honeycomb Embossed- 35 gsm - 37.5"
3OP920 | Caliper | Caliper_After_Slitter_(mm) | TM 102 | 0.26 | 0.4 | mm | FDA,2 |  | SMS Nonwovens Honeycomb Embossed- 35 gsm - 953 mm | Analytical-Applicator_NY_SMS Nonwovens Honeycomb Embossed- 35 gsm - 37.5"
3OP920 | Tensile Strength | Dry_CD_(g/in) | TM 103 | 1100 | 1700 | g/in | FDA,0 |  | SMS Nonwovens Honeycomb Embossed- 35 gsm - 953 mm | Analytical-Applicator_NY_SMS Nonwovens Honeycomb Embossed- 35 gsm - 37.5"
3OP920 | Tensile Strength | Dry_MD_(g/in) | TM 103 | 2000 | 3000 | g/in | FDA,0 |  | SMS Nonwovens Honeycomb Embossed- 35 gsm - 953 mm | Analytical-Applicator_NY_SMS Nonwovens Honeycomb Embossed- 35 gsm - 37.5"
3OP920 | Visual Inspection | Odor | TM 208 |  |  |  |  | Meets specifications (Done) | SMS Nonwovens Honeycomb Embossed- 35 gsm - 953 mm | Analytical-Applicator_NY_SMS Nonwovens Honeycomb Embossed- 35 gsm - 37.5"
3OP920 | Visual Inspection | Appearance | TM 208 |  |  |  |  | Meets specifications (Done) | SMS Nonwovens Honeycomb Embossed- 35 gsm - 953 mm | Analytical-Applicator_NY_SMS Nonwovens Honeycomb Embossed- 35 gsm - 37.5"
3OP920 | Visual Inspection | Color | TM 208 |  |  |  |  | Meets specifications (Done) | SMS Nonwovens Honeycomb Embossed- 35 gsm - 953 mm | Analytical-Applicator_NY_SMS Nonwovens Honeycomb Embossed- 35 gsm - 37.5"
3OP920 | Basis Weight | Basis_Weight_(GSM) | TM 101 | 31.5 | 38.5 | GSM | FDA,1 |  | SMS Nonwovens Honeycomb Embossed- 35 gsm - 953 mm | Analytical-Applicator_NY_SMS Nonwovens Honeycomb Embossed- 35 gsm - 37.5"
2SS273 | Web Measurement | Web Width (Inches) | Measurement | 15.4375 | 15.5625 | in | FDA,4 |  | PDI Prevantics Maxi Swabstick | Analytical - Web_NP3860_15.5
2SS273 | Seal Strength | Seal_Strength_(@350DegF/40psi/1.0 sec dwell) | TM 107 | 7250 |  | g/in | FDA,0 |  | PDI Prevantics Maxi Swabstick | Analytical - Web_NP3860_15.5
2SS273 | Certificate of Analysis | Certificate of Analysis | Default |  |  |  |  | CofA meets specifications (Done) | PDI Prevantics Maxi Swabstick | Analytical - Web_NP3860_15.5
2SS273 | Web Thickness | Web_Thickness_(mils) | TM 132 | 4.7 | 5.7 | mil | FDA,1 |  | PDI Prevantics Maxi Swabstick | Analytical - Web_NP3860_15.5
2SS273 | Basis Weight | Basis_Weight_(#/Ream) | TM 101 | 78.9 | 96.5 | #/Ream | FDA,1 |  | PDI Prevantics Maxi Swabstick | Analytical - Web_NP3860_15.5
6AP07328 | Certificate of Analysis | Certificate of Analysis | Default |  |  |  |  | CofA meets specifications (Done) | Ponds Luminous Clean USA 28ct Shipper | Analytical - Shipper_NY_Skip lot testing
3OX510H | Certificate of Analysis | Certificate of Analysis | NA |  |  |  |  | CofA meets specifications (Done) | Handle, 5.1 ml | Analytical - Handle, 5.1 ml
3OX510H | Canister & Lid Inspection | Overall Length | Measurement | 3.149 | 3.189 | in | FDA,3 |  | Handle, 5.1 ml | Analytical - Handle, 5.1 ml
3OX510H | Canister & Lid Inspection | Appearance | Measurement |  |  |  |  | Meets Specifications (Done) | Handle, 5.1 ml | Analytical - Handle, 5.1 ml
3OX510H | Canister & Lid Inspection | Handle Internal Diameter | Measurement | 0.639 | 0.645 | in | FDA,3 |  | Handle, 5.1 ml | Analytical - Handle, 5.1 ml
3OX510H | Canister & Lid Inspection | Color | Measurement |  |  |  |  | Natural (Done) | Handle, 5.1 ml | Analytical - Handle, 5.1 ml
8EP43501 | Label Inspection | Appearance | TM 141/143 |  |  |  |  | Material must be clean and free of particulate matter (Done) | Sani Professional Sani Hands 150ct | Analytical - Label_NY_NP7200_4-4.5
8EP43501 | Label Inspection | Odor | TM 141/143 |  |  |  |  | No solvent odor is to be present (Done) | Sani Professional Sani Hands 150ct | Analytical - Label_NY_NP7200_4-4.5
8EP43501 | Label Inspection | Print | TM 141/143 |  |  |  |  | No smears, streaks, spots, or voids (Done) | Sani Professional Sani Hands 150ct | Analytical - Label_NY_NP7200_4-4.5
8EP43501 | Label Inspection | Color/Copy | TM 141/143 |  |  |  |  | Copy/color should be in accordance with individual Item # print spec (Done) | Sani Professional Sani Hands 150ct | Analytical - Label_NY_NP7200_4-4.5
8EP44501 | Label Inspection | Length | TM 141/143 | 5.75 | 5.875 | in | FDA,4 |  | Sani Professional Sani Hands Antibac. Wipes | Analytical - Label_NY_NP7200_5.8125-6.5
8EP44501 | Label Inspection | Print | TM 141/143 |  |  |  |  | No smears, streaks, spots, or voids (Done) | Sani Professional Sani Hands Antibac. Wipes | Analytical - Label_NY_NP7200_5.8125-6.5
8CP13801 | Certificate of Conformance | Certificate of Conformance | Default |  |  |  |  | CoC meets specifications (Done) | PDI Sani Cloth AF3 Back Label | Analytical - Label_NY_NP7200_6.25-4.5
8EP44501 | Label Inspection | Color/Copy | TM 141/143 |  |  |  |  | Copy/color should be in accordance with individual Item # print spec (Done) | Sani Professional Sani Hands Antibac. Wipes | Analytical - Label_NY_NP7200_5.8125-6.5
8EP44501 | Label Inspection | Odor | TM 141/143 |  |  |  |  | No solvent odor is to be present (Done) | Sani Professional Sani Hands Antibac. Wipes | Analytical - Label_NY_NP7200_5.8125-6.5
8EP44501 | Label Inspection | Appearance | TM 141/143 |  |  |  |  | Material must be clean and free of particulate matter (Done) | Sani Professional Sani Hands Antibac. Wipes | Analytical - Label_NY_NP7200_5.8125-6.5
8EP44501 | Label Inspection | Width | TM 141/143 | 6.4375 | 6.5625 | in | FDA,4 |  | Sani Professional Sani Hands Antibac. Wipes | Analytical - Label_NY_NP7200_5.8125-6.5
8EP68300 | Label Inspection | Length | TM 141/143 | 6.1875 | 6.3125 | in | FDA,4 |  | Henry Schein Maxi Wipe 160ct. | Analytical - Label_NY_NP7200_6.25-4.5
8EP68300 | Label Inspection | Width | TM 141/143 | 4.4375 | 4.5625 | in | FDA,4 |  | Henry Schein Maxi Wipe 160ct. | Analytical - Label_NY_NP7200_6.25-4.5
8BP13800 | Certificate of Conformance | Certificate of Conformance | Default |  |  |  |  | CoC meets specifications (Done) | PDI Sani Cloth AF3 Large Front Label | Analytical - Label_NY_NP7200_6.25-4.5
3OH143 | Applicator_Inspection | Roll Diameter (Inches) (Measurement) | See Analyte for Method # | 31 | 33 | in | FDA,0 |  | Embossed Spunlaced Nonwoven 45 gsm – 7” | Analytical - Applicator_NY_Embossed Spunlaced Nonwoven 45 gsm – 7”
3OH143 | Applicator_Inspection | Roll Width (Inches) (Measurement) | See Analyte for Method # | 6.875 | 7.125 | in | FDA,0 |  | Embossed Spunlaced Nonwoven 45 gsm – 7” | Analytical - Applicator_NY_Embossed Spunlaced Nonwoven 45 gsm – 7”
3OH143 | Applicator_Inspection | AQL Sample Size | See Analyte for Method # |  |  |  | FDA,0 |  | Embossed Spunlaced Nonwoven 45 gsm – 7” | Analytical - Applicator_NY_Embossed Spunlaced Nonwoven 45 gsm – 7”
3OH143 | Applicator_Inspection | Basis Weight (GSM) (TM 101) | See Analyte for Method # | 40.5 | 49.5 | GSM | FDA,1 |  | Embossed Spunlaced Nonwoven 45 gsm – 7” | Analytical - Applicator_NY_Embossed Spunlaced Nonwoven 45 gsm – 7”
3OH143 | Applicator_Inspection | Wet CD (g/in) (TM 103) | See Analyte for Method # | 1131 | 1593 | g/in | FDA,0 |  | Embossed Spunlaced Nonwoven 45 gsm – 7” | Analytical - Applicator_NY_Embossed Spunlaced Nonwoven 45 gsm – 7”
3OH143 | Applicator_Inspection | Certificate of Analysis | See Analyte for Method # |  |  |  |  | CofA meets specifications (Done) | Embossed Spunlaced Nonwoven 45 gsm – 7” | Analytical - Applicator_NY_Embossed Spunlaced Nonwoven 45 gsm – 7”
3OH143 | Applicator_Inspection | Color (TM 208) | [5 empty] | White with no off colors or shading | Embossed Spunlaced Nonwoven 45 gsm – 7” | Analytical - Applicator_NY_Embossed Spunlaced Nonwoven 45 gsm – 7”
3OH143 | Applicator_Inspection | Odor (TM 208) | [5 empty] | May have residual sulfur odor when wet | Embossed Spunlaced Nonwoven 45 gsm – 7” | Analytical - Applicator_NY_Embossed Spunlaced Nonwoven 45 gsm – 7”
3OH143 | Applicator_Inspection | Appearance (TM 208) | See Analyte for Method # |  |  |  |  | Free of hard wrinkles and formation uniform (Done) | Embossed Spunlaced Nonwoven 45 gsm – 7” | Analytical - Applicator_NY_Embossed Spunlaced Nonwoven 45 gsm – 7”
3OH143 | Applicator_Inspection | Wet MD (g/in) (TM 103) | See Analyte for Method # | 3906 | 4934 | g/in | FDA,0 |  | Embossed Spunlaced Nonwoven 45 gsm – 7” | Analytical - Applicator_NY_Embossed Spunlaced Nonwoven 45 gsm – 7”
3OH143 | Applicator_Inspection | Caliper after Slitter (mm) (TM 102) | See Analyte for Method # | 0.55 | 0.67 | mm | FDA,2 |  | Embossed Spunlaced Nonwoven 45 gsm – 7” | Analytical - Applicator_NY_Embossed Spunlaced Nonwoven 45 gsm – 7”
8EP68300 | Label Inspection | Appearance | TM 141/143 |  |  |  |  | Material must be clean and free of particulate matter (Done) | Henry Schein Maxi Wipe 160ct. | Analytical - Label_NY_NP7200_6.25-4.5
8EP68300 | Label Inspection | Color/Copy | TM 141/143 |  |  |  |  | Copy/color should be in accordance with individual Item # print spec (Done) | Henry Schein Maxi Wipe 160ct. | Analytical - Label_NY_NP7200_6.25-4.5
8EP68300 | Label Inspection | Print | TM 141/143 |  |  |  |  | No smears, streaks, spots, or voids (Done) | Henry Schein Maxi Wipe 160ct. | Analytical - Label_NY_NP7200_6.25-4.5
8EP68300 | Label Inspection | Odor | TM 141/143 |  |  |  |  | No solvent odor is to be present (Done) | Henry Schein Maxi Wipe 160ct. | Analytical - Label_NY_NP7200_6.25-4.5
8EP68301 | Label Inspection | Length | TM 141/143 | 6.1875 | 6.3125 | in | FDA,4 |  | Henry Schein Maxi Wipe 160ct. | Analytical - Label_NY_NP7200_6.25-4.5
8EP68301 | Label Inspection | Color/Copy | TM 141/143 |  |  |  |  | Copy/color should be in accordance with individual Item # print spec (Done) | Henry Schein Maxi Wipe 160ct. | Analytical - Label_NY_NP7200_6.25-4.5
8OP47101 | Certificate of Conformance | Certificate of Conformance | Default |  |  |  |  | CoC meets specifications (Done) | Sani Professional Sani-Hands 300ct | Analytical - Label_NY_NP7200_6.5-5.8125
8EP68301 | Label Inspection | Odor | TM 141/143 |  |  |  |  | No solvent odor is to be present (Done) | Henry Schein Maxi Wipe 160ct. | Analytical - Label_NY_NP7200_6.25-4.5
8EP68301 | Label Inspection | Appearance | TM 141/143 |  |  |  |  | Material must be clean and free of particulate matter (Done) | Henry Schein Maxi Wipe 160ct. | Analytical - Label_NY_NP7200_6.25-4.5
8EP68301 | Label Inspection | Print | TM 141/143 |  |  |  |  | No smears, streaks, spots, or voids (Done) | Henry Schein Maxi Wipe 160ct. | Analytical - Label_NY_NP7200_6.25-4.5
8EP68301 | Label Inspection | Width | TM 141/143 | 4.4375 | 4.5625 | in | FDA,4 |  | Henry Schein Maxi Wipe 160ct. | Analytical - Label_NY_NP7200_6.25-4.5
8EP92001 | Label Inspection | Length | TM 141/143 | 6.4375 | 6.5625 | in | FDA,4 |  | Sani Professional Sani-Hands 300ct | Analytical - Label_NY_NP7200_6.5-5.8125
8EP92001 | Label Inspection | Width | TM 141/143 | 5.75 | 5.875 | in | FDA,4 |  | Sani Professional Sani-Hands 300ct | Analytical - Label_NY_NP7200_6.5-5.8125
8EP92001 | Label Inspection | Appearance | TM 141/143 |  |  |  |  | Material must be clean and free of particulate matter (Done) | Sani Professional Sani-Hands 300ct | Analytical - Label_NY_NP7200_6.5-5.8125
2OM701SLI | Canister & Lid Inspection | Print | [5 empty] | No smears, streaks, | Sani Professional No-Rinse Sanitizing Solo | Analytical - Lid_No-Rinse sanitizing Solo_01
8EP92001 | Label Inspection | Odor | TM 141/143 |  |  |  |  | No solvent odor is to be present (Done) | Sani Professional Sani-Hands 300ct | Analytical - Label_NY_NP7200_6.5-5.8125
8EP92001 | Label Inspection | Print | TM 141/143 |  |  |  |  | No smears, streaks, spots, or voids (Done) | Sani Professional Sani-Hands 300ct | Analytical - Label_NY_NP7200_6.5-5.8125
2OM701SLI | Certificate of Compliance | Certificate of Compliance | Default |  |  |  |  | CofC meets specifications (Done) | Sani Professional No-Rinse Sanitizing Solo | Analytical - Lid_No-Rinse sanitizing Solo_01
2OQ850 | Certificate of Analysis | Certificate of Analysis | Default |  |  |  |  | CofA meets specifications (Done) | Canister - Extra Large, Ribbed, White | Analytical - Skip Lot Release_NY_2OQ850
2OQ850 | Lid Pull Force | Lid Pull-Off Force | TM 148 | 2000 | 3500 | g | FDA,0 |  | Canister - Extra Large, Ribbed, White | Analytical - Skip Lot Release_NY_2OQ850
2OQ850 | Canister & Lid Inspection | Color | Measurement |  |  |  |  | White (Done) | Canister - Extra Large, Ribbed, White | Analytical - Skip Lot Release_NY_2OQ850
2OQ850 | Canister & Lid Inspection | Appearance | Measurement |  |  |  |  | Meets Specifications (Done) | Canister - Extra Large, Ribbed, White | Analytical - Skip Lot Release_NY_2OQ850
2OQ850 | Canister & Lid Inspection | Odor | Measurement |  |  |  |  | None detectable (Done) | Canister - Extra Large, Ribbed, White | Analytical - Skip Lot Release_NY_2OQ850
2OQ850 | Canister & Lid Inspection | Functionality - Lid Fit | [5 empty] | Lid has a tight friction fit | Canister - Extra Large, Ribbed, White | Analytical - Skip Lot Release_NY_2OQ850
2OQ850 | Canister & Lid Inspection | HDPE Resin Identification Marker | Measurement |  |  |  |  | Meets the Specification (Done) | Canister - Extra Large, Ribbed, White | Analytical - Skip Lot Release_NY_2OQ850
2OQ850 | Canister & Lid Inspection | Weight | Measurement | 87 | 93 | g | FDA,1 |  | Canister - Extra Large, Ribbed, White | Analytical - Skip Lot Release_NY_2OQ850
8EP92001 | Label Inspection | Color/Copy | TM 141/143 |  |  |  |  | Copy/color should be in accordance with individual Item # print spec (Done) | Sani Professional Sani-Hands 300ct | Analytical - Label_NY_NP7200_6.5-5.8125
8EQ90100 | Label Inspection | Width | TM 141/143 | 4.4375 | 4.5625 | in | FDA,4 |  | Sani-Cloth Plus 160ct. Canada | Analytical - Label_NY_NP7200_6.25-4.5
8EQ90100 | Label Inspection | Length | TM 141/143 | 6.1875 | 6.3125 | in | FDA,4 |  | Sani-Cloth Plus 160ct. Canada | Analytical - Label_NY_NP7200_6.25-4.5
8EQ90100 | Label Inspection | Appearance | TM 141/143 |  |  |  |  | Material must be clean and free of particulate matter (Done) | Sani-Cloth Plus 160ct. Canada | Analytical - Label_NY_NP7200_6.25-4.5
8EQ90100 | Label Inspection | Odor | TM 141/143 |  |  |  |  | No solvent odor is to be present (Done) | Sani-Cloth Plus 160ct. Canada | Analytical - Label_NY_NP7200_6.25-4.5
8EQ90100 | Label Inspection | Print | TM 141/143 |  |  |  |  | No smears, streaks, spots, or voids (Done) | Sani-Cloth Plus 160ct. Canada | Analytical - Label_NY_NP7200_6.25-4.5
8EQ90100 | Label Inspection | Color/Copy | TM 141/143 |  |  |  |  | Copy/color should be in accordance with individual Item # print spec (Done) | Sani-Cloth Plus 160ct. Canada | Analytical - Label_NY_NP7200_6.25-4.5
8EQ901CK | Label Inspection | Length | TM 141/143 | 8.9375 | 9.0625 | in | FDA,4 |  | PDI Sani Cloth Plus 160ct Canada cs Label | Analytical - Label_NY_NP7030_9-7
8EQ901CK | Label Inspection | Width | TM 141/143 | 6.9375 | 7.0625 | in | FDA,4 |  | PDI Sani Cloth Plus 160ct Canada cs Label | Analytical - Label_NY_NP7030_9-7
8EQ901CK | Label Inspection | Appearance | TM 141/143 |  |  |  |  | Material must be clean and free of particulate matter (Done) | PDI Sani Cloth Plus 160ct Canada cs Label | Analytical - Label_NY_NP7030_9-7
8EQ901CK | Label Inspection | Odor | TM 141/143 |  |  |  |  | No solvent odor is to be present (Done) | PDI Sani Cloth Plus 160ct Canada cs Label | Analytical - Label_NY_NP7030_9-7
8EQ901CK | Label Inspection | Color/Copy | TM 141/143 |  |  |  |  | Copy/color should be in accordance with individual Item # print spec (Done) | PDI Sani Cloth Plus 160ct Canada cs Label | Analytical - Label_NY_NP7030_9-7
8EQ901CK | Label Inspection | Print | TM 141/143 |  |  |  |  | No smears, streaks, spots, or voids (Done) | PDI Sani Cloth Plus 160ct Canada cs Label | Analytical - Label_NY_NP7030_9-7
8FQ08400 | Label Inspection | Width | TM 141/143 | 4.4375 | 4.5625 | in | FDA,4 |  | PDI Sani Cloth HB 160ct | Analytical - Label_NY_NP7200_6.25-4.5
2AP210 | Certificate of Analysis | Certificate of Analysis | Default |  |  |  |  | CofA meets specifications (Done) | L' Oreal Vichy Makeup Removing Micellar Cleans Wipes | Analytical - Web_NP8542_11.0
2AP210 | Seal Strength | Seal Strength (g/mm@130DegC/1bar/0.5sec dwell) | TM 107 | 25 |  | g/mm | FDA,0 |  | L' Oreal Vichy Makeup Removing Micellar Cleans Wipes | Analytical - Web_NP8542_11.0
2AP210 | Basis Weight | Basis_Weight_(#/Ream) | TM 101 | 52.53 | 64.21 | #/Ream | FDA,2 |  | L' Oreal Vichy Makeup Removing Micellar Cleans Wipes | Analytical - Web_NP8542_11.0
2AP210 | Web Measurement | Web Width (Inches) | Measurement | 10.9375 | 11.0625 | in | FDA,4 |  | L' Oreal Vichy Makeup Removing Micellar Cleans Wipes | Analytical - Web_NP8542_11.0
8FQ08400 | Label Inspection | Length | TM 141/143 | 6.1875 | 6.3125 | in | FDA,4 |  | PDI Sani Cloth HB 160ct | Analytical - Label_NY_NP7200_6.25-4.5
8FQ08400 | Label Inspection | Appearance | TM 141/143 |  |  |  |  | Material must be clean and free of particulate matter (Done) | PDI Sani Cloth HB 160ct | Analytical - Label_NY_NP7200_6.25-4.5
8FQ08400 | Label Inspection | Color/Copy | TM 141/143 |  |  |  |  | Copy/color should be in accordance with individual Item # print spec (Done) | PDI Sani Cloth HB 160ct | Analytical - Label_NY_NP7200_6.25-4.5
2OP213 | Certificate of Analysis | Certificate of Analysis | Default |  |  |  |  | CofA meets specifications (Done) | Garnier Skin Active Clean Micellar Makeup Remover Cleans. Twlts. - Canada | Analytical - Web_NP8541_11
2OP213 | Basis Weight | Basis_Weight_(GSM) | TM 101 | 74.3 | 90.9 | GSM | FDA,1 |  | Garnier Skin Active Clean Micellar Makeup Remover Cleans. Twlts. - Canada | Analytical - Web_NP8541_11
2OP213 | Web Measurement | Web Width (Inches) | Measurement | 10.9375 | 11.0625 | in | FDA,4 |  | Garnier Skin Active Clean Micellar Makeup Remover Cleans. Twlts. - Canada | Analytical - Web_NP8541_11
2OP213 | Seal Strength | Seal Strength (g/inch@130DegC/0.5 sec/1 bar) | TM 107 | 1000 |  | g/in | FDA,0 |  | Garnier Skin Active Clean Micellar Makeup Remover Cleans. Twlts. - Canada | Analytical - Web_NP8541_11
2OP213 | Web Thickness | Thickness | TM 132 | 0.074 | 0.094 | mm | FDA,3 |  | Garnier Skin Active Clean Micellar Makeup Remover Cleans. Twlts. - Canada | Analytical - Web_NP8541_11
8FQ08400 | Label Inspection | Odor | TM 141/143 |  |  |  |  | No solvent odor is to be present (Done) | PDI Sani Cloth HB 160ct | Analytical - Label_NY_NP7200_6.25-4.5
8FQ08400 | Label Inspection | Print | TM 141/143 |  |  |  |  | No smears, streaks, spots, or voids (Done) | PDI Sani Cloth HB 160ct | Analytical - Label_NY_NP7200_6.25-4.5
8FQ08401 | Label Inspection | Appearance | TM 141/143 |  |  |  |  | Material must be clean and free of particulate matter (Done) | PDI Sani Cloth HB 160ct | Analytical - Label_NY_NP7200_6.25-4.5
8FQ08401 | Label Inspection | Color/Copy | TM 141/143 |  |  |  |  | Copy/color should be in accordance with individual Item # print spec (Done) | PDI Sani Cloth HB 160ct | Analytical - Label_NY_NP7200_6.25-4.5
8FQ08401 | Label Inspection | Print | TM 141/143 |  |  |  |  | No smears, streaks, spots, or voids (Done) | PDI Sani Cloth HB 160ct | Analytical - Label_NY_NP7200_6.25-4.5
8FQ08401 | Label Inspection | Length | TM 141/143 | 6.1875 | 6.3125 | in | FDA,4 |  | PDI Sani Cloth HB 160ct | Analytical - Label_NY_NP7200_6.25-4.5
8FQ08401 | Label Inspection | Odor | TM 141/143 |  |  |  |  | No solvent odor is to be present (Done) | PDI Sani Cloth HB 160ct | Analytical - Label_NY_NP7200_6.25-4.5
8FQ08401 | Label Inspection | Width | TM 141/143 | 4.4375 | 4.5625 | in | FDA,4 |  | PDI Sani Cloth HB 160ct | Analytical - Label_NY_NP7200_6.25-4.5
8FQ85000 | Label Inspection | Width | TM 141/143 | 6.1875 | 6.3125 | in | FDA,4 |  | PDI Sani Cloth Plus 65ct | Analytical - Label_NY_NP7200_5.5625-6.25
8FQ85000 | Label Inspection | Appearance | TM 141/143 |  |  |  |  | Material must be clean and free of particulate matter (Done) | PDI Sani Cloth Plus 65ct | Analytical - Label_NY_NP7200_5.5625-6.25
8FQ85000 | Label Inspection | Color/Copy | TM 141/143 |  |  |  |  | Copy/color should be in accordance with individual Item # print spec (Done) | PDI Sani Cloth Plus 65ct | Analytical - Label_NY_NP7200_5.5625-6.25
8FQ85000 | Label Inspection | Odor | TM 141/143 |  |  |  |  | No solvent odor is to be present (Done) | PDI Sani Cloth Plus 65ct | Analytical - Label_NY_NP7200_5.5625-6.25
8FQ85000 | Label Inspection | Length | TM 141/143 | 5.5 | 5.625 | in | FDA,4 |  | PDI Sani Cloth Plus 65ct | Analytical - Label_NY_NP7200_5.5625-6.25
8FQ85000 | Label Inspection | Print | TM 141/143 |  |  |  |  | No smears, streaks, spots, or voids (Done) | PDI Sani Cloth Plus 65ct | Analytical - Label_NY_NP7200_5.5625-6.25
8FQ859CK | Label Inspection | Appearance | TM 141/143 |  |  |  |  | Material must be clean and free of particulate matter (Done) | PDI Sani Cloth Plus 65ct Canada | Analytical - Label_NY_NP7030_9-7
8FQ859CK | Label Inspection | Width | TM 141/143 | 6.9375 | 7.0625 | in | FDA,4 |  | PDI Sani Cloth Plus 65ct Canada | Analytical - Label_NY_NP7030_9-7
8FQ859CK | Label Inspection | Color/Copy | TM 141/143 |  |  |  |  | Copy/color should be in accordance with individual Item # print spec (Done) | PDI Sani Cloth Plus 65ct Canada | Analytical - Label_NY_NP7030_9-7
8FQ859CK | Label Inspection | Odor | TM 141/143 |  |  |  |  | No solvent odor is to be present (Done) | PDI Sani Cloth Plus 65ct Canada | Analytical - Label_NY_NP7030_9-7
8FQ859CK | Label Inspection | Print | TM 141/143 |  |  |  |  | No smears, streaks, spots, or voids (Done) | PDI Sani Cloth Plus 65ct Canada | Analytical - Label_NY_NP7030_9-7
8FQ859CK | Label Inspection | Length | TM 141/143 | 8.9375 | 9.0625 | in | FDA,4 |  | PDI Sani Cloth Plus 65ct Canada | Analytical - Label_NY_NP7030_9-7
8OP067RSL | Certificate of Conformance | Certificate of Conformance | Default |  |  |  |  | CoC meets specifications (Done) | Ponds Original Fresh Reseal. Label | Analytical - Label_NY_NP9995_2.625-3.375
8FQ90101 | Label Inspection | Width | TM 141/143 | 3.6875 | 3.8125 | in | FDA,4 |  | PDI Sani Cloth Plus 160ct Canada | Analytical - Label_NY_NP7200_6-3.75
8FQ90101 | Label Inspection | Length | TM 141/143 | 5.9375 | 6.0625 | in | FDA,4 |  | PDI Sani Cloth Plus 160ct Canada | Analytical - Label_NY_NP7200_6-3.75
8FQ90101 | Label Inspection | Color/Copy | TM 141/143 |  |  |  |  | Copy/color should be in accordance with individual Item # print spec (Done) | PDI Sani Cloth Plus 160ct Canada | Analytical - Label_NY_NP7200_6-3.75
8FQ90101 | Label Inspection | Appearance | TM 141/143 |  |  |  |  | Material must be clean and free of particulate matter (Done) | PDI Sani Cloth Plus 160ct Canada | Analytical - Label_NY_NP7200_6-3.75
8FQ90101 | Label Inspection | Odor | TM 141/143 |  |  |  |  | No solvent odor is to be present (Done) | PDI Sani Cloth Plus 160ct Canada | Analytical - Label_NY_NP7200_6-3.75
8FQ90101 | Label Inspection | Print | TM 141/143 |  |  |  |  | No smears, streaks, spots, or voids (Done) | PDI Sani Cloth Plus 160ct Canada | Analytical - Label_NY_NP7200_6-3.75
8FQ91400 | Label Inspection | Width | TM 141/143 | 4.4375 | 4.5625 | in | FDA,4 |  | Ecolab Asepti-Wipe II 180ct | Analytical - Label_NY_NP7200_6.25-4.5
8FQ91400 | Label Inspection | Length | TM 141/143 | 6.1875 | 6.3125 | in | FDA,4 |  | Ecolab Asepti-Wipe II 180ct | Analytical - Label_NY_NP7200_6.25-4.5
8FQ91400 | Label Inspection | Color/Copy | TM 141/143 |  |  |  |  | Copy/color should be in accordance with individual Item # print spec (Done) | Ecolab Asepti-Wipe II 180ct | Analytical - Label_NY_NP7200_6.25-4.5
8FQ91400 | Label Inspection | Appearance | TM 141/143 |  |  |  |  | Material must be clean and free of particulate matter (Done) | Ecolab Asepti-Wipe II 180ct | Analytical - Label_NY_NP7200_6.25-4.5
8FQ91400 | Label Inspection | Odor | TM 141/143 |  |  |  |  | No solvent odor is to be present (Done) | Ecolab Asepti-Wipe II 180ct | Analytical - Label_NY_NP7200_6.25-4.5
8FQ91400 | Label Inspection | Print | TM 141/143 |  |  |  |  | No smears, streaks, spots, or voids (Done) | Ecolab Asepti-Wipe II 180ct | Analytical - Label_NY_NP7200_6.25-4.5
8GQ772SK | Label Inspection | Diameter | TM 141/143 | 1.8125 | 1.9375 | in | FDA,4 |  | LBL PDI BILINE NOT A SKIN WIPE | Analytical - Label_B03
8GQ772SK | Label Inspection | Color/Copy | TM 141/143 |  |  |  |  | Copy/color should be in accordance with individual Item # print spec (Done) | LBL PDI BILINE NOT A SKIN WIPE | Analytical - Label_B03
8GQ772SK | Label Inspection | Print | TM 141/143 |  |  |  |  | No smears, streaks, spots, or voids (Done) | LBL PDI BILINE NOT A SKIN WIPE | Analytical - Label_B03
8GQ772SK | Label Inspection | Odor | TM 141/143 |  |  |  |  | No solvent odor is to be present (Done) | LBL PDI BILINE NOT A SKIN WIPE | Analytical - Label_B03
8GQ772SK | Label Inspection | Appearance | TM 141/143 |  |  |  |  | Material must be clean and free of particulate matter (Done) | LBL PDI BILINE NOT A SKIN WIPE | Analytical - Label_B03
8GQ90101 | Label Inspection | Length | TM 141/143 | 6.1875 | 6.3125 | in | FDA,4 |  | Sani-Cloth Plus 160ct. Canada | Analytical - Label_NY_NP7200_6.25-4.5
8GQ90101 | Label Inspection | Color/Copy | TM 141/143 |  |  |  |  | Copy/color should be in accordance with individual Item # print spec (Done) | Sani-Cloth Plus 160ct. Canada | Analytical - Label_NY_NP7200_6.25-4.5
8GQ90101 | Label Inspection | Appearance | TM 141/143 |  |  |  |  | Material must be clean and free of particulate matter (Done) | Sani-Cloth Plus 160ct. Canada | Analytical - Label_NY_NP7200_6.25-4.5
8GQ90101 | Label Inspection | Odor | TM 141/143 |  |  |  |  | No solvent odor is to be present (Done) | Sani-Cloth Plus 160ct. Canada | Analytical - Label_NY_NP7200_6.25-4.5
8GQ90101 | Label Inspection | Print | TM 141/143 |  |  |  |  | No smears, streaks, spots, or voids (Done) | Sani-Cloth Plus 160ct. Canada | Analytical - Label_NY_NP7200_6.25-4.5
8GQ90101 | Label Inspection | Width | TM 141/143 | 4.4375 | 4.5625 | in | FDA,4 |  | Sani-Cloth Plus 160ct. Canada | Analytical - Label_NY_NP7200_6.25-4.5
8HQ50701 | Label Inspection | Length | TM 141/143 | 6.1875 | 6.3125 | in | FDA,4 |  | Crosstex Sanitex Plus 160ct | Analytical - Label_NY_NP7200_6.25-4.5
8HQ50701 | Label Inspection | Width | TM 141/143 | 4.4375 | 4.5625 | in | FDA,4 |  | Crosstex Sanitex Plus 160ct | Analytical - Label_NY_NP7200_6.25-4.5
8HQ50701 | Label Inspection | Color/Copy | TM 141/143 |  |  |  |  | Copy/color should be in accordance with individual Item # print spec (Done) | Crosstex Sanitex Plus 160ct | Analytical - Label_NY_NP7200_6.25-4.5
8HQ50701 | Label Inspection | Print | TM 141/143 |  |  |  |  | No smears, streaks, spots, or voids (Done) | Crosstex Sanitex Plus 160ct | Analytical - Label_NY_NP7200_6.25-4.5
2OQ753 | Canister Release | Certificate of Analysis Review | N/A |  |  |  |  | C of A Meet Specifications (Done) | CAN LARGE CANISTER COPOLYMER | Analytical - Skip Lot Release_NY_2OQ850
2OQ850 | Canister Release | Certificate of Analysis Review | N/A | [5 empty] | Canister - Extra Large, Ribbed, White | Analytical - Skip Lot Release_NY_2OQ753
8HQ50701 | Label Inspection | Odor | TM 141/143 |  |  |  |  | No solvent odor is to be present (Done) | Crosstex Sanitex Plus 160ct | Analytical - Label_NY_NP7200_6.25-4.5
8HQ50701 | Label Inspection | Appearance | TM 141/143 |  |  |  |  | Material must be clean and free of particulate matter (Done) | Crosstex Sanitex Plus 160ct | Analytical - Label_NY_NP7200_6.25-4.5
8HQ86900 | Label Inspection | Width | TM 141/143 | 5.75 | 5.875 | in | FDA,4 |  | PDI Super Sani Cloth 65ct | Analytical - Label_NY_NP7200_6.5-5.8125
8HQ86900 | Label Inspection | Odor | TM 141/143 |  |  |  |  | No solvent odor is to be present (Done) | PDI Super Sani Cloth 65ct | Analytical - Label_NY_NP7200_6.5-5.8125
2OB963 | Basis Weight | Basis_Weight_(#/Ream-Printed/Varnished) | TM 101 | 55.6 | 68 | #/Ream | FDA,1 |  | Tender - After Bite Wipe | Analytical - Web_NP5115_4.5
2OB963 | Seal Strength | Seal_Strength_(@325DegF/40PSI/0.5Sec_Dwell) | TM 107 | 1500 |  | g/in | FDA,0 |  | Tender - After Bite Wipe | Analytical - Web_NP5115_4.5
2OB963 | Certificate of Analysis | Certificate of Analysis | Default |  |  |  |  | CofA meets specifications (Done) | Tender - After Bite Wipe | Analytical - Web_NP5115_4.5
2OB963 | Web Measurement | Web Width (Inches) | Measurement | 4.4375 | 4.5625 | in | FDA,4 |  | Tender - After Bite Wipe | Analytical - Web_NP5115_4.5
2OP067 | Web Measurement | Web Width (Inches) | Measurement | 11.8125 | 11.9375 | in | FDA,4 |  | Ponds Original Fresh 28ct Twlts. - Canada | Analytical - Web_NP8536_11.875
2OP067 | Web Thickness | Thickness | TM 132 | 2.367 | 2.893 | mil | FDA,3 |  | Ponds Original Fresh 28ct Twlts. - Canada | Analytical - Web_NP8536_11.875
2OP067 | Seal strength (NP8536) | Seal Strength (g/inch@320DegF/40psi/0.5 sec dwell) | TM 107 | 2000 |  | g/in | FDA,0 |  | Ponds Original Fresh 28ct Twlts. - Canada | Analytical - Web_NP8536_11.875
8HQ86900 | Label Inspection | Length | TM 141/143 | 6.4375 | 6.5625 | in | FDA,4 |  | PDI Super Sani Cloth 65ct | Analytical - Label_NY_NP7200_6.5-5.8125
8HQ86900 | Label Inspection | Appearance | TM 141/143 |  |  |  |  | Material must be clean and free of particulate matter (Done) | PDI Super Sani Cloth 65ct | Analytical - Label_NY_NP7200_6.5-5.8125
8HQ86900 | Label Inspection | Color/Copy | TM 141/143 |  |  |  |  | Copy/color should be in accordance with individual Item # print spec (Done) | PDI Super Sani Cloth 65ct | Analytical - Label_NY_NP7200_6.5-5.8125
2OP067 | Basis Weight (lbs/ream) | Basis Weight | TM 101 | 40.1 | 49.02 | Lb/Ream | FDA,2 |  | Ponds Original Fresh 28ct Twlts. - Canada | Analytical - Web_NP8536_11.875
2OP067 | Certificate of Analysis | Certificate of Analysis | Default |  |  |  |  | CofA meets specifications (Done) | Ponds Original Fresh 28ct Twlts. - Canada | Analytical - Web_NP8536_11.875
3OC585 | Applicator_Inspection | Certificate of Analysis | See Analyte for Method # |  |  |  |  | CofA meets specifications (Done) | 55 gsm unembossed spunlaced nonwoven- 6" | Analytical - Applicator_NY_55 gsm Unembossed Spunlaced Nonwoven – 6”
3OC585 | Applicator_Inspection | Color (TM 208) | [5 empty] | White with no off colors or shading | 55 gsm unembossed spunlaced nonwoven- 6" | Analytical - Applicator_NY_55 gsm Unembossed Spunlaced Nonwoven – 6”
3OC585 | Applicator_Inspection | Odor (TM 208) | [5 empty] | May have residual sulfur odor when wet | 55 gsm unembossed spunlaced nonwoven- 6" | Analytical - Applicator_NY_55 gsm Unembossed Spunlaced Nonwoven – 6”
3OC585 | Applicator_Inspection | Appearance (TM 208) | See Analyte for Method # |  |  |  |  | Free of hard wrinkles, and formation uniform, with micro crepe texture (Done) | 55 gsm unembossed spunlaced nonwoven- 6" | Analytical - Applicator_NY_55 gsm Unembossed Spunlaced Nonwoven – 6”
3OC585 | Applicator_Inspection | Caliper after Slitter (mm) (TM 102) | See Analyte for Method # | 0.52 | 0.74 | mm | FDA,2 |  | 55 gsm unembossed spunlaced nonwoven- 6" | Analytical - Applicator_NY_55 gsm Unembossed Spunlaced Nonwoven – 6”
3OC585 | Applicator_Inspection | Wet CD (g/in) (TM 103) | See Analyte for Method # | 992 | 2208 | g/in | FDA,0 |  | 55 gsm unembossed spunlaced nonwoven- 6" | Analytical - Applicator_NY_55 gsm Unembossed Spunlaced Nonwoven – 6”
3OC585 | Applicator_Inspection | Basis Weight (GSM) (TM 101) | See Analyte for Method # | 49.5 | 60.5 | GSM | FDA,0 |  | 55 gsm unembossed spunlaced nonwoven- 6" | Analytical - Applicator_NY_55 gsm Unembossed Spunlaced Nonwoven – 6”
3OC585 | Applicator_Inspection | Wet MD (g/in) (TM 103) | See Analyte for Method # | 4392 | 7808 | g/in | FDA,0 |  | 55 gsm unembossed spunlaced nonwoven- 6" | Analytical - Applicator_NY_55 gsm Unembossed Spunlaced Nonwoven – 6”
3OC585 | Applicator_Inspection | Roll Diameter (Inches) (Measurement) | See Analyte for Method # | 28 | 36 | in | FDA,0 |  | 55 gsm unembossed spunlaced nonwoven- 6" | Analytical - Applicator_NY_55 gsm Unembossed Spunlaced Nonwoven – 6”
3OC585 | Applicator_Inspection | AQL Sample Size | See Analyte for Method # |  |  |  | FDA,0 |  | 55 gsm unembossed spunlaced nonwoven- 6" | Analytical - Applicator_NY_55 gsm Unembossed Spunlaced Nonwoven – 6”
3OC585 | Applicator_Inspection | Roll Width (Inches) (Measurement) | See Analyte for Method # | 5.875 | 6.125 | in | FDA,0 |  | 55 gsm unembossed spunlaced nonwoven- 6" | Analytical - Applicator_NY_55 gsm Unembossed Spunlaced Nonwoven – 6”
5AH45016 | Box Inspection | Height | Default | 3.4688 | 3.5312 | in | FDA,5 |  | CVS Health Cleansing Cloths 16ct Box | Analytical - Box_NY_0.018SBS_101_3.875-2-3.5
5AH45016 | Box Inspection | Width | Default | 1.9688 | 2.0312 | in | FDA,5 |  | CVS Health Cleansing Cloths 16ct Box | Analytical - Box_NY_0.018SBS_101_3.875-2-3.5
5AH45016 | Box Inspection | Caliper | Default | 0.017 | 0.019 | in | FDA,3 |  | CVS Health Cleansing Cloths 16ct Box | Analytical - Box_NY_0.018SBS_101_3.875-2-3.5
5AH45016 | Box Inspection | Length | Default | 3.8438 | 3.9062 | in | FDA,5 |  | CVS Health Cleansing Cloths 16ct Box | Analytical - Box_NY_0.018SBS_101_3.875-2-3.5
5AH45016 | Box Inspection | AQL Sample Size | Default | [5 empty] | CVS Health Cleansing Cloths 16ct Box | Analytical - Box_NY_0.018SBS_101_3.875-2-3.5
5AH45016 | Box Inspection | Carton Material | Default |  |  |  |  | SBS (Done) | CVS Health Cleansing Cloths 16ct Box | Analytical - Box_NY_0.018SBS_101_3.875-2-3.5
5AH45016 | Box Inspection | Artwork_Copy (Color & Text) | Default |  |  | in |  | Does not meet specifications (OOS) | CVS Health Cleansing Cloths 16ct Box | Analytical - Box_NY_0.018SBS_101_3.875-2-3.5
5AH45016 | Box Inspection | Carton Style | Default |  |  |  |  | French Tuck Top / Auto Bottom (Done) | CVS Health Cleansing Cloths 16ct Box | Analytical - Box_NY_0.018SBS_101_3.875-2-3.5
5BJ324BT | Certificate of Analysis | Certificate of Analysis | Default |  |  |  |  | CofA meets specifications (Done) | Cetaphil Gentle Skin Cleansing Cloths Boot | Analytical - Box_NY_Skip lot testing
8HQ86900 | Label Inspection | Print | TM 141/143 |  |  |  |  | No smears, streaks, spots, or voids (Done) | PDI Super Sani Cloth 65ct | Analytical - Label_NY_NP7200_6.5-5.8125
8IQ50700 | Label Inspection | Length | TM 141/143 | 6.1875 | 6.3125 | in | FDA,4 |  | Crosstex Sanitex PLUS 160ct | Analytical - Label_NY_NP7200_6.25-4.5
8IQ50700 | Label Inspection | Odor | TM 141/143 |  |  |  |  | No solvent odor is to be present (Done) | Crosstex Sanitex PLUS 160ct | Analytical - Label_NY_NP7200_6.25-4.5
8IQ50700 | Label Inspection | Print | TM 141/143 |  |  |  |  | No smears, streaks, spots, or voids (Done) | Crosstex Sanitex PLUS 160ct | Analytical - Label_NY_NP7200_6.25-4.5
8IQ50700 | Label Inspection | Width | TM 141/143 | 4.4375 | 4.5625 | in | FDA,4 |  | Crosstex Sanitex PLUS 160ct | Analytical - Label_NY_NP7200_6.25-4.5
8IQ50700 | Label Inspection | Color/Copy | TM 141/143 |  |  |  |  | Copy/color should be in accordance with individual Item # print spec (Done) | Crosstex Sanitex PLUS 160ct | Analytical - Label_NY_NP7200_6.25-4.5
8IQ50700 | Label Inspection | Appearance | TM 141/143 |  |  |  |  | Material must be clean and free of particulate matter (Done) | Crosstex Sanitex PLUS 160ct | Analytical - Label_NY_NP7200_6.25-4.5
8JQ86901 | Label Inspection | Odor | TM 141/143 |  |  |  |  | No solvent odor is to be present (Done) | PDI Super Sani Cloth XL 65ct | Analytical - Label_NY_NP7200_6.5-5.8125
8JQ86901 | Label Inspection | Print | TM 141/143 |  |  |  |  | No smears, streaks, spots, or voids (Done) | PDI Super Sani Cloth XL 65ct | Analytical - Label_NY_NP7200_6.5-5.8125
2OS123 | Certificate of Analysis | Certificate of Analysis | Default |  |  |  |  | CofA meets specifications (Done) | Betadine Solution Swabstick | Analytical - Web_NP3870_11.5
2OS123 | Web Measurement | Web Width (Inches) | Measurement | 11.4375 | 11.5625 | in | FDA,4 |  | Betadine Solution Swabstick | Analytical - Web_NP3870_11.5
2OS123 | Basis Weight | Basis_Weight_(#/Ream) | TM 101 | 81 | 99 | #/Ream | FDA,1 |  | Betadine Solution Swabstick | Analytical - Web_NP3870_11.5
2OS123 | Seal Strength | Seal_Strength_(@350DegF/40psi/1.0 sec dwell) | TM 107 | 5000 |  | g/in | FDA,0 |  | Betadine Solution Swabstick | Analytical - Web_NP3870_11.5
2OS456 | Web Measurement | Web Width (Inches) | Measurement | 11.4375 | 11.5625 | in | FDA,4 |  | Betadine Solution Swabstick | Analytical - Web_NP3870_11.5
2OS456 | Seal Strength | Seal_Strength_(@350DegF/40psi/1.0 sec dwell) | TM 107 | 5000 |  | g/in | FDA,0 |  | Betadine Solution Swabstick | Analytical - Web_NP3870_11.5
2OS456 | Certificate of Analysis | Certificate of Analysis | Default |  |  |  |  | CofA meets specifications (Done) | Betadine Solution Swabstick | Analytical - Web_NP3870_11.5
2OS456 | Basis Weight | Basis_Weight_(#/Ream) | TM 101 | 81 | 99 | #/Ream | FDA,1 |  | Betadine Solution Swabstick | Analytical - Web_NP3870_11.5
8MQ55101 | Certificate of Conformance | Certificate of Conformance | Default |  |  |  |  | CoC meets specifications (Done) | PDI Super Sani Cloth 160ct. | Analytical - Label_NY_Skip lot testing
2OH450 | Certificate of Analysis | Certificate of Analysis | Default |  |  |  |  | CofA meets specifications (Done) | CVS Health Cleansing Cloths | Analytical - Web_NY_Skip lot testing
2BU275 | Seal Strength | Seal Strength (g/inch@250DegF/30psi/0.5 sec dwell) | TM 107 | 2270 |  | g/in | FDA,0 |  | PDI Sani-Cloth AF3 | Analytical - Web_NP3895_8.5
2BU275 | Web Thickness | Web_Thickness_(mils) | TM 132 | 3.9 | 4.7 | mil | FDA,1 |  | PDI Sani-Cloth AF3 | Analytical - Web_NP3895_8.5
2BU275 | Basis Weight | Basis_Weight_(#/3000_sq_ft) | TM 101 | 65.3 | 79.8 | #/3000sqft | FDA,1 |  | PDI Sani-Cloth AF3 | Analytical - Web_NP3895_8.5
2BU275 | Certificate of Analysis | Certificate of Analysis | Default |  |  |  |  | CofA meets specifications (Done) | PDI Sani-Cloth AF3 | Analytical - Web_NP3895_8.5
2BU275 | Web Measurement | Web Width (Inches) | Measurement | 8.4375 | 8.5625 | in | FDA,4 |  | PDI Sani-Cloth AF3 | Analytical - Web_NP3895_8.5
8JQ86901 | Label Inspection | Length | TM 141/143 | 6.4375 | 6.5625 | in | FDA,4 |  | PDI Super Sani Cloth XL 65ct | Analytical - Label_NY_NP7200_6.5-5.8125
8JQ86901 | Label Inspection | Width | TM 141/143 | 5.75 | 5.875 | in | FDA,4 |  | PDI Super Sani Cloth XL 65ct | Analytical - Label_NY_NP7200_6.5-5.8125
8JQ86901 | Label Inspection | Color/Copy | TM 141/143 |  |  |  |  | Copy/color should be in accordance with individual Item # print spec (Done) | PDI Super Sani Cloth XL 65ct | Analytical - Label_NY_NP7200_6.5-5.8125
8JQ86901 | Label Inspection | Appearance | TM 141/143 |  |  |  |  | Material must be clean and free of particulate matter (Done) | PDI Super Sani Cloth XL 65ct | Analytical - Label_NY_NP7200_6.5-5.8125
8JQ89000 | Label Inspection | Width | TM 141/143 | 4.4375 | 4.5625 | in | FDA,4 |  | Sani-Cloth Plus 160 ct front | Analytical - Label_NY_NP7200_6.25-4.5
8JQ89000 | Label Inspection | Length | TM 141/143 | 6.1875 | 6.3125 | in | FDA,4 |  | Sani-Cloth Plus 160 ct front | Analytical - Label_NY_NP7200_6.25-4.5
8AP63800 | Certificate of Conformance | Certificate of Conformance | Default |  |  |  |  | CoC meets specifications (Done) | PDI Sani Cloth AF3 65ct | Analytical - Label_NY_NP7200_5.8125-6.5
8JQ89000 | Label Inspection | Odor | TM 141/143 |  |  |  |  | No solvent odor is to be present (Done) | Sani-Cloth Plus 160 ct front | Analytical - Label_NY_NP7200_6.25-4.5
8JQ89000 | Label Inspection | Print | TM 141/143 |  |  |  |  | No smears, streaks, spots, or voids (Done) | Sani-Cloth Plus 160 ct front | Analytical - Label_NY_NP7200_6.25-4.5
8JQ89000 | Label Inspection | Color/Copy | TM 141/143 |  |  |  |  | Copy/color should be in accordance with individual Item # print spec (Done) | Sani-Cloth Plus 160 ct front | Analytical - Label_NY_NP7200_6.25-4.5
8JQ89000 | Label Inspection | Appearance | TM 141/143 |  |  |  |  | Material must be clean and free of particulate matter (Done) | Sani-Cloth Plus 160 ct front | Analytical - Label_NY_NP7200_6.25-4.5
8KQ89001 | Label Inspection | Length | TM 141/143 | 6.1875 | 6.3125 | in | FDA,4 |  | PDI Sani-Cloth Plus Back | Analytical - Label_NY_NP7200_6.25-4.5
8KQ89001 | Label Inspection | Print | TM 141/143 |  |  |  |  | No smears, streaks, spots, or voids (Done) | PDI Sani-Cloth Plus Back | Analytical - Label_NY_NP7200_6.25-4.5
8OP56700 | Certificate of Conformance | Certificate of Conformance | Default |  |  |  |  | CoC meets specifications (Done) | Sani Professional No Rinse Sanitizing Multi-Surface Wipes | Analytical - Label_NY_NP7200_5.8125-6.5
8KQ89001 | Label Inspection | Appearance | TM 141/143 |  |  |  |  | Material must be clean and free of particulate matter (Done) | PDI Sani-Cloth Plus Back | Analytical - Label_NY_NP7200_6.25-4.5
8KQ89001 | Label Inspection | Color/Copy | TM 141/143 |  |  |  |  | Copy/color should be in accordance with individual Item # print spec (Done) | PDI Sani-Cloth Plus Back | Analytical - Label_NY_NP7200_6.25-4.5
8KQ89001 | Label Inspection | Odor | TM 141/143 |  |  |  |  | No solvent odor is to be present (Done) | PDI Sani-Cloth Plus Back | Analytical - Label_NY_NP7200_6.25-4.5
8KQ89001 | Label Inspection | Width | TM 141/143 | 4.4375 | 4.5625 | in | FDA,4 |  | PDI Sani-Cloth Plus Back | Analytical - Label_NY_NP7200_6.25-4.5
8LQ55101 | Label Inspection | Odor | TM 141/143 |  |  |  |  | No solvent odor is to be present (Done) | PDI Super Sani Cloth 160ct. | Analytical - Label_NY_NP7200_6.25-4
8LQ55101 | Label Inspection | Color/Copy | TM 141/143 |  |  |  |  | Copy/color should be in accordance with individual Item # print spec (Done) | PDI Super Sani Cloth 160ct. | Analytical - Label_NY_NP7200_6.25-4
8OH450CK | Certificate of Conformance | Certificate of Conformance | Default |  |  |  |  | CoC meets specifications (Done) | CVS Cleansing Cloths for Sensitive Skin | Analytical - Label_NY_NP7030_9-2.625
2AU372W | Certificate of Analysis | Certificate of Analysis | Default |  |  |  |  | CofA meets specifications (Done) | Harmon Smart Values Flushable Cleans Clths. | Analytical - Web_NY_Skip lot testing
5HD74800 | Box Inspection | Caliper | Default | 0.015 | 0.017 | in | FDA,3 |  | PDI Obstetrical Towelette | Analytical - Box_NY_0.016UCSBS_100_6.5-2.3125-6.0625
5HD74800 | Box Inspection | Carton Style | Default |  |  |  |  | Tuck Top / Auto Bottom (Done) | PDI Obstetrical Towelette | Analytical - Box_NY_0.016UCSBS_100_6.5-2.3125-6.0625
5HD74800 | Box Inspection | Height | Default | 6.0312 | 6.0938 | in | FDA,5 |  | PDI Obstetrical Towelette | Analytical - Box_NY_0.016UCSBS_100_6.5-2.3125-6.0625
5HD74800 | Box Inspection | Length | Default | 6.4688 | 6.5312 | in | FDA,5 |  | PDI Obstetrical Towelette | Analytical - Box_NY_0.016UCSBS_100_6.5-2.3125-6.0625
5HD74800 | Box Inspection | Width | Default | 2.2812 | 2.3438 | in | FDA,5 |  | PDI Obstetrical Towelette | Analytical - Box_NY_0.016UCSBS_100_6.5-2.3125-6.0625
5HD74800 | Box Inspection | Artwork_Copy (Color & Text) | Default |  |  | in |  | Meets specifications (Done) | PDI Obstetrical Towelette | Analytical - Box_NY_0.016UCSBS_100_6.5-2.3125-6.0625
5HD74800 | Box Inspection | Carton Material | [5 empty] | UCSBS | PDI Obstetrical Towelette | Analytical - Box_NY_0.016UCSBS_100_6.5-2.3125-6.0625
5HD74800 | Box Inspection | AQL Sample Size | Default |  |  |  | FDA,0 |  | PDI Obstetrical Towelette | Analytical - Box_NY_0.016UCSBS_100_6.5-2.3125-6.0625
8LQ55101 | Label Inspection | Appearance | TM 141/143 |  |  |  |  | Material must be clean and free of particulate matter (Done) | PDI Super Sani Cloth 160ct. | Analytical - Label_NY_NP7200_6.25-4
8LQ55101 | Label Inspection | Print | TM 141/143 |  |  |  |  | No smears, streaks, spots, or voids (Done) | PDI Super Sani Cloth 160ct. | Analytical - Label_NY_NP7200_6.25-4
8LQ55101 | Label Inspection | Length | TM 141/143 | 6.1875 | 6.3125 | in | FDA,4 |  | PDI Super Sani Cloth 160ct. | Analytical - Label_NY_NP7200_6.25-4
8LQ55101 | Label Inspection | Width | TM 141/143 | 3.9375 | 4.0625 | in | FDA,4 |  | PDI Super Sani Cloth 160ct. | Analytical - Label_NY_NP7200_6.25-4
8MB10800 | Label Inspection | Color/Copy | TM 141/143 |  |  |  |  | Copy/color should be in accordance with individual Item # print spec (Done) | PDI Prevantics Swab Case Label | Analytical - Label_NY_NP7030_6-5
8MB10800 | Label Inspection | Appearance | TM 141/143 |  |  |  |  | Material must be clean and free of particulate matter (Done) | PDI Prevantics Swab Case Label | Analytical - Label_NY_NP7030_6-5
8MB10800 | Label Inspection | Print | TM 141/143 |  |  |  |  | No smears, streaks, spots, or voids (Done) | PDI Prevantics Swab Case Label | Analytical - Label_NY_NP7030_6-5
8MB10800 | Label Inspection | Length | TM 141/143 | 5.9375 | 6.0625 | in | FDA,4 |  | PDI Prevantics Swab Case Label | Analytical - Label_NY_NP7030_6-5
2OD029 | Basis Weight | Basis_Weight_(#/Ream-Printed/Varnished) | TM 101 | 55.6 | 68 | #/Ream | FDA,1 |  | Color & Co. Stain Eraser Color-Removing Wipe | Analytical - Web_NP5115_7.5
2OD029 | Web Measurement | Web Width (Inches) | Measurement | 7.4375 | 7.5625 | in | FDA,4 |  | Color & Co. Stain Eraser Color-Removing Wipe | Analytical - Web_NP5115_7.5
2OD029 | Certificate of Analysis | Certificate of Analysis | Default |  |  |  |  | CofA meets specifications (Done) | Color & Co. Stain Eraser Color-Removing Wipe | Analytical - Web_NP5115_7.5
2OD029 | Seal Strength | Seal_Strength_(@325DegF/40PSI/0.5Sec_Dwell) | TM 107 | 1500 |  | g/in | FDA,0 |  | Color & Co. Stain Eraser Color-Removing Wipe | Analytical - Web_NP5115_7.5
8MB10800 | Label Inspection | Odor | TM 141/143 |  |  |  |  | No solvent odor is to be present (Done) | PDI Prevantics Swab Case Label | Analytical - Label_NY_NP7030_6-5
8MB10800 | Label Inspection | Width | TM 141/143 | 4.9375 | 5.0625 | in | FDA,4 |  | PDI Prevantics Swab Case Label | Analytical - Label_NY_NP7030_6-5
8MQ55100 | Label Inspection | Width | TM 141/143 | 4.4375 | 4.5625 | in | FDA,4 |  | PDI Super Sani Cloth 160ct. | Analytical - Label_NY_NP7200_6.25-4.5
8MQ55100 | Label Inspection | Length | TM 141/143 | 6.1875 | 6.3125 | in | FDA,4 |  | PDI Super Sani Cloth 160ct. | Analytical - Label_NY_NP7200_6.25-4.5
8MQ55100 | Label Inspection | Print | TM 141/143 |  |  |  |  | No smears, streaks, spots, or voids (Done) | PDI Super Sani Cloth 160ct. | Analytical - Label_NY_NP7200_6.25-4.5
8MQ55100 | Label Inspection | Color/Copy | TM 141/143 |  |  |  |  | Copy/color should be in accordance with individual Item # print spec (Done) | PDI Super Sani Cloth 160ct. | Analytical - Label_NY_NP7200_6.25-4.5
8MQ55100 | Label Inspection | Appearance | TM 141/143 |  |  |  |  | Material must be clean and free of particulate matter (Done) | PDI Super Sani Cloth 160ct. | Analytical - Label_NY_NP7200_6.25-4.5
8MQ55100 | Label Inspection | Odor | TM 141/143 |  |  |  |  | No solvent odor is to be present (Done) | PDI Super Sani Cloth 160ct. | Analytical - Label_NY_NP7200_6.25-4.5
6DP13872 | Certificate of Analysis | Certificate of Analysis | Default |  |  |  |  | CofA meets specifications (Done) | PDI Sani Cloth AF3 Shipper | Analytical - Shipper_NY_Skip lot testing
6AM70172 | Certificate of Analysis | Certificate of Analysis | Default |  |  |  |  | CofA meets specifications (Done) | Sani Professional No-Rinse Sanitizing Multi-Surface Wipes | Analytical - Shipper_NY_Skip lot testing
2SB108 | Certificate of Analysis | Certificate of Analysis | Default |  |  |  |  | CofA meets specifications (Done) | PDI Prevantics Swab Packette | Analytical - Web_NP5114_41.0
2SB108 | Seal Strength | Seal_Strength_(@300DegF/40psi/0.5 sec dewll) | TM 107 | 1300 |  | g/in | FDA,0 |  | PDI Prevantics Swab Packette | Analytical - Web_NP5114_41.0
2SB108 | Basis Weight | Basis_Weight_(#/Ream) | TM 101 | 53.1 | 64.9 | #/Ream | FDA,1 |  | PDI Prevantics Swab Packette | Analytical - Web_NP5114_41.0
2SB108 | Web Thickness | Web_Thickness_(mils) | TM 132 | 3.15 | 3.85 | mil | FDA,2 |  | PDI Prevantics Swab Packette | Analytical - Web_NP5114_41.0
2SB108 | Web Measurement | Web Width (Inches) | Measurement | 40.9375 | 41.0625 | in | FDA,4 |  | PDI Prevantics Swab Packette | Analytical - Web_NP5114_41.0
5PB10800 | Box Inspection | Height | Default | 2.0625 | 2.125 | in | FDA,5 |  | PDI Prevantics Antiseptic Swab 100ct Box | Analytical - Box_NY_0.018SBS_100_5.125-2.25-2.09375
5PB10800 | Box Inspection | Caliper | Default | 0.017 | 0.019 | in | FDA,3 |  | PDI Prevantics Antiseptic Swab 100ct Box | Analytical - Box_NY_0.018SBS_100_5.125-2.25-2.09375
5PB10800 | Box Inspection | Width | Default | 2.2188 | 2.2812 | in | FDA,5 |  | PDI Prevantics Antiseptic Swab 100ct Box | Analytical - Box_NY_0.018SBS_100_5.125-2.25-2.09375
5PB10800 | Box Inspection | Length | Default | 5.0938 | 5.1562 | in | FDA,5 |  | PDI Prevantics Antiseptic Swab 100ct Box | Analytical - Box_NY_0.018SBS_100_5.125-2.25-2.09375
5PB10800 | Box Inspection | Artwork_Copy (Color & Text) | Default |  |  | in |  | Meets specifications (Done) | PDI Prevantics Antiseptic Swab 100ct Box | Analytical - Box_NY_0.018SBS_100_5.125-2.25-2.09375
5PB10800 | Box Inspection | Carton Material | Default |  |  |  |  | SBS (Done) | PDI Prevantics Antiseptic Swab 100ct Box | Analytical - Box_NY_0.018SBS_100_5.125-2.25-2.09375
5PB10800 | Box Inspection | Carton Style | Default |  |  |  |  | Tuck Top / Auto Bottom (Done) | PDI Prevantics Antiseptic Swab 100ct Box | Analytical - Box_NY_0.018SBS_100_5.125-2.25-2.09375
5PB10800 | Box Inspection | AQL Sample Size | Default |  |  |  | FDA,0 |  | PDI Prevantics Antiseptic Swab 100ct Box | Analytical - Box_NY_0.018SBS_100_5.125-2.25-2.09375
5OP067BT | Box Inspection | Width | Default | 2.1562 | 2.2188 | in | FDA,5 |  | Ponds Original Fresh Twlts. 28ct - Canada | Analytical - Box_NY_0.016SBSC1S_300_3.18-2.1875-2.4375
5OP067BT | Box Inspection | Length | Default | 3.1488 | 3.2113 | in | FDA,5 |  | Ponds Original Fresh Twlts. 28ct - Canada | Analytical - Box_NY_0.016SBSC1S_300_3.18-2.1875-2.4375
5OP067BT | Box Inspection | Caliper | Default | 0.015 | 0.017 | in | FDA,3 |  | Ponds Original Fresh Twlts. 28ct - Canada | Analytical - Box_NY_0.016SBSC1S_300_3.18-2.1875-2.4375
5OP067BT | Box Inspection | Height | Default | 2.4062 | 2.4688 | in | FDA,5 |  | Ponds Original Fresh Twlts. 28ct - Canada | Analytical - Box_NY_0.016SBSC1S_300_3.18-2.1875-2.4375
5OP067BT | Box Inspection | AQL Sample Size | Default |  |  |  | FDA,0 |  | Ponds Original Fresh Twlts. 28ct - Canada | Analytical - Box_NY_0.016SBSC1S_300_3.18-2.1875-2.4375
5OP067BT | Box Inspection | Carton Style | Default |  |  |  |  | Open Top/Tuck Bottom (Done) | Ponds Original Fresh Twlts. 28ct - Canada | Analytical - Box_NY_0.016SBSC1S_300_3.18-2.1875-2.4375
5OP067BT | Box Inspection | Carton Material | Default |  |  |  |  | SBS C1S (Done) | Ponds Original Fresh Twlts. 28ct - Canada | Analytical - Box_NY_0.016SBSC1S_300_3.18-2.1875-2.4375
5OP067BT | Box Inspection | Artwork_Copy (Color & Text) | Default |  |  | in |  | Meets specifications (Done) | Ponds Original Fresh Twlts. 28ct - Canada | Analytical - Box_NY_0.016SBSC1S_300_3.18-2.1875-2.4375
5BU37230 | Certificate of Analysis | Certificate of Analysis | Default |  |  |  |  | CofA meets specifications (Done) | Harmon Smart Values Flushable Cleans Cloth. | Analytical - Box_NY_Skip lot testing
2OM304 | Web Measurement | Web Width (Inches) | Measurement | 15.9375 | 16.0625 | in | FDA,4 |  | Sani Pro - Table Turners Web 72ct. | Analytical - Web_NP8540_16.0
2OM304 | Certificate of Analysis | Certificate of Analysis | Default |  |  |  |  | CofA meets specifications (Done) | Sani Pro - Table Turners Web 72ct. | Analytical - Web_NP8540_16.0
2OM304 | Seal Strength | Seal_Strength_(@300DegF/30psi/1.5 sec dwell) | TM 107 | 3500 |  | g/in | FDA,0 |  | Sani Pro - Table Turners Web 72ct. | Analytical - Web_NP8540_16.0
2OM304 | Basis Weight | Basis_Weight_(#/Ream) | TM 101 | 45.4 | 57.8 | #/Ream | FDA,1 |  | Sani Pro - Table Turners Web 72ct. | Analytical - Web_NP8540_16.0
2OM304 | Web Thickness | Web_Thickness_(mils) | TM 132 | 2.86 | 3.64 | mil | FDA,2 |  | Sani Pro - Table Turners Web 72ct. | Analytical - Web_NP8540_16.0
8MQ55101 | Label Inspection | Width | TM 141/143 | 4.4375 | 4.5625 | in | FDA,4 |  | PDI Super Sani Cloth 160ct. | Analytical - Label_NY_NP7200_6.25-4.5
2OQ882LI | Certificate of Analysis | Certificate of Analysis | Default |  |  |  |  | CofA meets specifications (Done) | LID LG DW DP GREEN 560 ORIFICE | Analytical - Lid_12A
8MQ55101 | Label Inspection | Length | TM 141/143 | 6.1875 | 6.3125 | in | FDA,4 |  | PDI Super Sani Cloth 160ct. | Analytical - Label_NY_NP7200_6.25-4.5
8MQ55101 | Label Inspection | Odor | TM 141/143 |  |  |  |  | No solvent odor is to be present (Done) | PDI Super Sani Cloth 160ct. | Analytical - Label_NY_NP7200_6.25-4.5
8MQ55101 | Label Inspection | Color/Copy | TM 141/143 |  |  |  |  | Copy/color should be in accordance with individual Item # print spec (Done) | PDI Super Sani Cloth 160ct. | Analytical - Label_NY_NP7200_6.25-4.5
8MQ55101 | Label Inspection | Print | TM 141/143 |  |  |  |  | No smears, streaks, spots, or voids (Done) | PDI Super Sani Cloth 160ct. | Analytical - Label_NY_NP7200_6.25-4.5
8MQ55101 | Label Inspection | Appearance | TM 141/143 |  |  |  |  | Material must be clean and free of particulate matter (Done) | PDI Super Sani Cloth 160ct. | Analytical - Label_NY_NP7200_6.25-4.5
8NB10800 | Label Inspection | Length | TM 141/143 | 5.9375 | 6.0625 | in | FDA,4 |  | PDI Prevantics Swab Case Label | Analytical - Label_NY_NP7030_6-5
8NB10800 | Label Inspection | Width | TM 141/143 | 4.9375 | 5.0625 | in | FDA,4 |  | PDI Prevantics Swab Case Label | Analytical - Label_NY_NP7030_6-5
8NB10800 | Label Inspection | Print | TM 141/143 |  |  |  |  | No smears, streaks, spots, or voids (Done) | PDI Prevantics Swab Case Label | Analytical - Label_NY_NP7030_6-5
8NB10800 | Label Inspection | Color/Copy | TM 141/143 |  |  |  |  | Copy/color should be in accordance with individual Item # print spec (Done) | PDI Prevantics Swab Case Label | Analytical - Label_NY_NP7030_6-5
8NB10800 | Label Inspection | Odor | TM 141/143 |  |  |  |  | No solvent odor is to be present (Done) | PDI Prevantics Swab Case Label | Analytical - Label_NY_NP7030_6-5
8NB10800 | Label Inspection | Appearance | TM 141/143 |  |  |  |  | Material must be clean and free of particulate matter (Done) | PDI Prevantics Swab Case Label | Analytical - Label_NY_NP7030_6-5
8NS40750 | Label Inspection | Length | TM 141/143 | 5.9375 | 6.0625 | in | FDA,4 |  | PDI Prevantics Swabstick Case Label | Analytical - Label_NY_NP7030_6-5
2BJ123 | Basis Weight | Basis_Weight_(#/Ream) | TM 101 | 37.8 | 48.2 | #/Ream | FDA,1 |  | Cetaphil Gentle Skin Cleansing Cloths 25ct | Analytical - Web_NP8550_11
2BJ123 | Seal Strength | Seal_Strength_(@300DegF/30psi/1.5 sec dwell) | TM 107 | 3500 |  | g/in | FDA,0 |  | Cetaphil Gentle Skin Cleansing Cloths 25ct | Analytical - Web_NP8550_11
2BJ123 | Web Measurement | Web Width (Inches) | Measurement | 10.9375 | 11.0625 | in | FDA,4 |  | Cetaphil Gentle Skin Cleansing Cloths 25ct | Analytical - Web_NP8550_11
2BJ123 | Certificate of Analysis | Certificate of Analysis | Default |  |  |  |  | CofA meets specifications (Done) | Cetaphil Gentle Skin Cleansing Cloths 25ct | Analytical - Web_NP8550_11
8NS40750 | Label Inspection | Odor | TM 141/143 |  |  |  |  | No solvent odor is to be present (Done) | PDI Prevantics Swabstick Case Label | Analytical - Label_NY_NP7030_6-5
8NS40750 | Label Inspection | Color/Copy | TM 141/143 |  |  |  |  | Copy/color should be in accordance with individual Item # print spec (Done) | PDI Prevantics Swabstick Case Label | Analytical - Label_NY_NP7030_6-5
8NS40750 | Label Inspection | Appearance | TM 141/143 |  |  |  |  | Material must be clean and free of particulate matter (Done) | PDI Prevantics Swabstick Case Label | Analytical - Label_NY_NP7030_6-5
8NS40750 | Label Inspection | Print | TM 141/143 |  |  |  |  | No smears, streaks, spots, or voids (Done) | PDI Prevantics Swabstick Case Label | Analytical - Label_NY_NP7030_6-5
8NS40750 | Label Inspection | Width | TM 141/143 | 4.9375 | 5.0625 | in | FDA,4 |  | PDI Prevantics Swabstick Case Label | Analytical - Label_NY_NP7030_6-5
8NS41950 | Label Inspection | Length | TM 141/143 | 5.9375 | 6.0625 | in | FDA,4 |  | PDI Prevantics Maxi Swabstick Case Label | Analytical - Label_NY_NP7030_6-5
8FQ91400 | Certificate of Conformance | Certificate of Conformance | Default |  |  |  |  | CoC meets specifications (Done) | Ecolab Asepti-Wipe II 180ct | Analytical - Label_NY_NP7200_6.25-4.5
8DQ91401 | Certificate of Conformance | Certificate of Conformance | Default |  |  |  |  | CoC meets specifications (Done) | Ecolab Asepti-Wipe II 180ct | Analytical - Label_NY_NP7200_6.25-4.5
8NS41950 | Label Inspection | Width | TM 141/143 | 4.9375 | 5.0625 | in | FDA,4 |  | PDI Prevantics Maxi Swabstick Case Label | Analytical - Label_NY_NP7030_6-5
8NS41950 | Label Inspection | Color/Copy | TM 141/143 |  |  |  |  | Copy/color should be in accordance with individual Item # print spec (Done) | PDI Prevantics Maxi Swabstick Case Label | Analytical - Label_NY_NP7030_6-5
8NS41950 | Label Inspection | Odor | TM 141/143 |  |  |  |  | No solvent odor is to be present (Done) | PDI Prevantics Maxi Swabstick Case Label | Analytical - Label_NY_NP7030_6-5
8NS41950 | Label Inspection | Appearance | TM 141/143 |  |  |  |  | Material must be clean and free of particulate matter (Done) | PDI Prevantics Maxi Swabstick Case Label | Analytical - Label_NY_NP7030_6-5
8NS41950 | Label Inspection | Print | TM 141/143 |  |  |  |  | No smears, streaks, spots, or voids (Done) | PDI Prevantics Maxi Swabstick Case Label | Analytical - Label_NY_NP7030_6-5
8OA407SI | Label Inspection | Width | TM 141/143 | 2.5 | 2.625 | in | FDA,3 |  | Feminine Hygiene Solo Lid Inner Label | Analytical - Label_A10
3OP197A-SU | Certificate of Conformance | Certificate of Conformance | Default |  |  |  |  | CoC meets specifications (Done) | Spunlaced Embossed Nonwoven - 900mm | Analytical - Label_NY_NP7200_6.25-4.5
8OA407SI | Label Inspection | Color/Copy | TM 141/143 |  |  |  |  | Copy/color should be in accordance with individual Item # print spec (Done) | Feminine Hygiene Solo Lid Inner Label | Analytical - Label_A10
8OA407SI | Label Inspection | Appearance | TM 141/143 |  |  |  |  | Material must be clean and free of particulate matter (Done) | Feminine Hygiene Solo Lid Inner Label | Analytical - Label_A10
8OA407SI | Label Inspection | Print | TM 141/143 |  |  |  |  | No smears, streaks, spots, or voids (Done) | Feminine Hygiene Solo Lid Inner Label | Analytical - Label_A10
8OA407SI | Label Inspection | Odor | TM 141/143 |  |  |  |  | No solvent odor is to be present (Done) | Feminine Hygiene Solo Lid Inner Label | Analytical - Label_A10
8OA407SI | Label Inspection | Length | TM 141/143 | 1.3125 | 1.4375 | in | FDA,4 |  | Feminine Hygiene Solo Lid Inner Label | Analytical - Label_A10
8OB123CK | Label Inspection | Width | TM 141/143 | 4.9375 | 5.0625 | in | FDA,4 |  | PDI Prevantics Device Swab Case label | Analytical - Label_NY_NP7030_6-5
8OB123CK | Label Inspection | Length | TM 141/143 | 5.9375 | 6.0625 | in | FDA,4 |  | PDI Prevantics Device Swab Case label | Analytical - Label_NY_NP7030_6-5
8OB123CK | Label Inspection | Appearance | TM 141/143 |  |  |  |  | Material must be clean and free of particulate matter (Done) | PDI Prevantics Device Swab Case label | Analytical - Label_NY_NP7030_6-5
8OB123CK | Label Inspection | Print | TM 141/143 |  |  |  |  | No smears, streaks, spots, or voids (Done) | PDI Prevantics Device Swab Case label | Analytical - Label_NY_NP7030_6-5
8OB123CK | Label Inspection | Odor | TM 141/143 |  |  |  |  | No solvent odor is to be present (Done) | PDI Prevantics Device Swab Case label | Analytical - Label_NY_NP7030_6-5
8OB123CK | Label Inspection | Color/Copy | TM 141/143 |  |  |  |  | Copy/color should be in accordance with individual Item # print spec (Done) | PDI Prevantics Device Swab Case label | Analytical - Label_NY_NP7030_6-5
8OD024CK | Label Inspection | Length | TM 141/143 | 8.9375 | 9.0625 | in | FDA,4 |  | Wet Nap 24ct. Fresh Antibacterial Hand Wipes Cs. Lbl | Analytical - Label_NY_NP7030_9-2.625
8HQ50701 | Certificate of Conformance | Certificate of Conformance | Default |  |  |  |  | CoC meets specifications (Done) | Crosstex Sanitex Plus 160ct | Analytical - Label_NY_NP7200_6.25-4.5
8IQ50700 | Certificate of Conformance | Certificate of Conformance | Default |  |  |  |  | CoC meets specifications (Done) | Crosstex Sanitex PLUS 160ct | Analytical - Label_NY_NP7200_6.25-4.5
8OD024CK | Label Inspection | Color/Copy | TM 141/143 |  |  |  |  | Copy/color should be in accordance with individual Item # print spec (Done) | Wet Nap 24ct. Fresh Antibacterial Hand Wipes Cs. Lbl | Analytical - Label_NY_NP7030_9-2.625
8OD024CK | Label Inspection | Print | TM 141/143 |  |  |  |  | No smears, streaks, spots, or voids (Done) | Wet Nap 24ct. Fresh Antibacterial Hand Wipes Cs. Lbl | Analytical - Label_NY_NP7030_9-2.625
8OD024CK | Label Inspection | Width | TM 141/143 | 2.5625 | 2.6875 | in | FDA,4 |  | Wet Nap 24ct. Fresh Antibacterial Hand Wipes Cs. Lbl | Analytical - Label_NY_NP7030_9-2.625
8OD024CK | Label Inspection | Odor | TM 141/143 |  |  |  |  | No solvent odor is to be present (Done) | Wet Nap 24ct. Fresh Antibacterial Hand Wipes Cs. Lbl | Analytical - Label_NY_NP7030_9-2.625
8OD024CK | Label Inspection | Appearance | TM 141/143 |  |  |  |  | Material must be clean and free of particulate matter (Done) | Wet Nap 24ct. Fresh Antibacterial Hand Wipes Cs. Lbl | Analytical - Label_NY_NP7030_9-2.625
8OD243CK | Label Inspection | Odor | TM 141/143 |  |  |  |  | No solvent odor is to be present (Done) | Wet-Nap Fresh Antibacterial Hand Wipes | Analytical - Label_NY_NP7030_9-2.625
8OD243CK | Label Inspection | Appearance | TM 141/143 |  |  |  |  | Material must be clean and free of particulate matter (Done) | Wet-Nap Fresh Antibacterial Hand Wipes | Analytical - Label_NY_NP7030_9-2.625
8OD243CK | Label Inspection | Color/Copy | TM 141/143 |  |  |  |  | Copy/color should be in accordance with individual Item # print spec (Done) | Wet-Nap Fresh Antibacterial Hand Wipes | Analytical - Label_NY_NP7030_9-2.625
8OD243CK | Label Inspection | Width | TM 141/143 | 2.5625 | 2.6875 | in | FDA,4 |  | Wet-Nap Fresh Antibacterial Hand Wipes | Analytical - Label_NY_NP7030_9-2.625
8OD243CK | Label Inspection | Length | TM 141/143 | 8.9375 | 9.0625 | in | FDA,4 |  | Wet-Nap Fresh Antibacterial Hand Wipes | Analytical - Label_NY_NP7030_9-2.625
8OD243CK | Label Inspection | Print | TM 141/143 |  |  |  |  | No smears, streaks, spots, or voids (Done) | Wet-Nap Fresh Antibacterial Hand Wipes | Analytical - Label_NY_NP7030_9-2.625
8OH217UP | Label Inspection | Length | TM 141/143 | 9.9375 | 10.0625 | in | FDA,4 |  | LBL SAFEWAY H.S. WPS. CS LBL | Analytical - Label_A25
8AU120CK | Certificate of Conformance | Certificate of Conformance | Default |  |  |  |  | CoC meets specifications (Done) | PDI Hygea Personal Cleansing Washcloths | Analytical - Label_NY_NP7030_6-4
8OU372CK | Certificate of Conformance | Certificate of Conformance | Default |  |  |  |  | CoC meets specifications (Done) | Harmon 20ct MTT Single Packets Case Label | Analytical - Label_NY_Skip lot testing
3OQ222 | Tensile Strength | Wet_CD_(g/in) | TM 103 | 600 | 1200 | g/in | FDA,0 |  | Applicator - 30" Embossed Spunlaced Nonwoven | Analytical-Applicator_NY_ Embossed Spunlaced Nonwoven - 37 1/2"
3OQ222 | Tensile Strength | Wet_MD_(g/in) | TM 103 | 2200 | 3400 | g/in | FDA,0 |  | Applicator - 30" Embossed Spunlaced Nonwoven | Analytical-Applicator_NY_ Embossed Spunlaced Nonwoven - 37 1/2"
3OQ222 | Visual Inspection | Odor | TM 208 | [5 empty] | Applicator - 30" Embossed Spunlaced Nonwoven | Analytical-Applicator_NY_ Embossed Spunlaced Nonwoven - 37 1/2"
3OQ222 | Visual Inspection | Appearance | TM 208 | [5 empty] | Applicator - 30" Embossed Spunlaced Nonwoven | Analytical-Applicator_NY_ Embossed Spunlaced Nonwoven - 37 1/2"
3OQ222 | Visual Inspection | Color | TM 208 | [5 empty] | Applicator - 30" Embossed Spunlaced Nonwoven | Analytical-Applicator_NY_ Embossed Spunlaced Nonwoven - 37 1/2"
3OQ222 | Basis Weight | Basis_Weight_(GSM) | TM 101 | 35.5 | 44.5 | GSM | FDA,1 |  | Applicator - 30" Embossed Spunlaced Nonwoven | Analytical-Applicator_NY_ Embossed Spunlaced Nonwoven - 37 1/2"
3OQ222 | Applicator Measurements | Roll Diameter (Inches) | Measurement | 42 | 46 | in | FDA,0 |  |  | Analytical-Applicator_NY_ Embossed Spunlaced Nonwoven - 37 1/2"
3OQ222 | Applicator Measurements | Roll Width (Inches) | Measurement | 37.375 | 37.625 | in | FDA,3 |  | Applicator - 30" Embossed Spunlaced Nonwoven | Analytical-Applicator_NY_ Embossed Spunlaced Nonwoven - 37 1/2"
3OQ222 | Certificate of Analysis | Certificate of Analysis | Default | [5 empty] | Applicator - 30" Embossed Spunlaced Nonwoven | Analytical-Applicator_NY_ Embossed Spunlaced Nonwoven - 37 1/2"
3OQ222 | Caliper | Caliper_After_Slitter_CoA_(mm) | TM 102 | 0.4 | 0.48 | mm | FDA,2 |  | Applicator - 30" Embossed Spunlaced Nonwoven | Analytical-Applicator_NY_ Embossed Spunlaced Nonwoven - 37 1/2"
2OM701 | Web Measurement | Web Width (Inches) | Measurement | 15.9375 | 16.0625 | in | FDA,4 |  | Sani Pro - Table Turners Web 72ct Canada | Analytical - Web_NP8540_16.0
2OM701 | Web Thickness | Web_Thickness_(mils) | TM 132 | 2.86 | 3.64 | mil | FDA,2 |  | Sani Pro - Table Turners Web 72ct Canada | Analytical - Web_NP8540_16.0
2OM701 | Certificate of Analysis | Certificate of Analysis | Default |  |  |  |  | CofA meets specifications (Done) | Sani Pro - Table Turners Web 72ct Canada | Analytical - Web_NP8540_16.0
2OM701 | Basis Weight | Basis_Weight_(#/Ream) | TM 101 | 45.4 | 57.8 | #/Ream | FDA,1 |  | Sani Pro - Table Turners Web 72ct Canada | Analytical - Web_NP8540_16.0
2OM701 | Seal Strength | Seal_Strength_(@300DegF/30psi/1.5 sec dwell) | TM 107 | 3500 |  | g/in | FDA,0 |  | Sani Pro - Table Turners Web 72ct Canada | Analytical - Web_NP8540_16.0
3OQ444 | Tensile Strength | Wet_CD_(g/in) | TM 103 | 600 | 1200 | g/in | FDA,0 |  | Applicator- 36" Embossed Spunlaced Nonwoven | Analytical-Applicator_NY_Skip lot testing
3OQ444 | Tensile Strength | Wet_MD_(g/in) | TM 103 | 2200 | 3400 | g/in | FDA,0 |  | Applicator- 36" Embossed Spunlaced Nonwoven | Analytical-Applicator_NY_Skip lot testing
3OQ444 | Caliper | Caliper_After_Slitter_(mm) | TM 102 | 0.4 | 0.48 | mm | FDA,2 |  | Applicator- 36" Embossed Spunlaced Nonwoven | Analytical-Applicator_NY_Skip lot testing
3OQ444 | Visual Inspection | Color | TM 208 |  |  |  |  | White with no off colors or shading [Done] | Applicator- 36" Embossed Spunlaced Nonwoven | Analytical-Applicator_NY_Skip lot testing
3OQ444 | Visual Inspection | Appearance | TM 208 |  |  |  |  | Meets specifications (Done) | Applicator- 36" Embossed Spunlaced Nonwoven | Analytical-Applicator_NY_Skip lot testing
3OQ444 | Visual Inspection | Odor | TM 208 |  |  |  |  | Meets specifications (Done) | Applicator- 36" Embossed Spunlaced Nonwoven | Analytical-Applicator_NY_Skip lot testing
3OQ444 | Basis Weight | Basis_Weight_(GSM) | TM 101 | 35.5 | 44.5 | GSM | FDA,1 |  | Applicator- 36" Embossed Spunlaced Nonwoven | Analytical-Applicator_NY_Skip lot testing
3OQ444 | Applicator Measurements | Roll Width (Inches) | Measurement | 35.875 | 36.125 | in | FDA,3 |  | Applicator- 36" Embossed Spunlaced Nonwoven | Analytical-Applicator_NY_Skip lot testing
3OQ444 | Applicator Measurements | Roll Diameter (Inches) | Measurement | 42 | 46 | in | FDA,0 |  | Applicator- 36" Embossed Spunlaced Nonwoven | Analytical-Applicator_NY_Skip lot testing
8OH217UP | Label Inspection | Width | TM 141/143 | 3.9375 | 4.0625 | in | FDA,4 |  | LBL SAFEWAY H.S. WPS. CS LBL | Analytical - Label_A25
8OH217UP | Label Inspection | Print | TM 141/143 |  |  |  |  | No smears, streaks, spots, or voids (Done) | LBL SAFEWAY H.S. WPS. CS LBL | Analytical - Label_A25
8OH217UP | Label Inspection | Odor | TM 141/143 |  |  |  |  | No solvent odor is to be present (Done) | LBL SAFEWAY H.S. WPS. CS LBL | Analytical - Label_A25
8OH217UP | Label Inspection | Color/Copy | TM 141/143 |  |  |  |  | Copy/color should be in accordance with individual Item # print spec (Done) | LBL SAFEWAY H.S. WPS. CS LBL | Analytical - Label_A25
8OH217UP | Label Inspection | Appearance | TM 141/143 |  |  |  |  | Material must be clean and free of particulate matter (Done) | LBL SAFEWAY H.S. WPS. CS LBL | Analytical - Label_A25
8OH450CK | Label Inspection | Width | TM 141/143 | 2.5625 | 2.6875 | in | FDA,4 |  | CVS Cleansing Cloths for Sensitive Skin | Analytical - Label_NY_NP7030_9-2.625
8OH450CK | Label Inspection | Length | TM 141/143 | 8.9375 | 9.0625 | in | FDA,4 |  | CVS Cleansing Cloths for Sensitive Skin | Analytical - Label_NY_NP7030_9-2.625
8OH450CK | Label Inspection | Color/Copy | TM 141/143 |  |  |  |  | Copy/color should be in accordance with individual Item # print spec (Done) | CVS Cleansing Cloths for Sensitive Skin | Analytical - Label_NY_NP7030_9-2.625
3OH581 | Certificate of Analysis | Certificate of Analysis | Default |  |  |  |  | CofA meets specifications (Done) | Spunlaced Nonwoven 50 gsm 100% Polyester – 7” | Analytical-Applicator_NY_Skip lot testing
8OH450CK | Label Inspection | Print | TM 141/143 |  |  |  |  | No smears, streaks, spots, or voids (Done) | CVS Cleansing Cloths for Sensitive Skin | Analytical - Label_NY_NP7030_9-2.625
8OH450CK | Label Inspection | Appearance | TM 141/143 |  |  |  |  | Material must be clean and free of particulate matter (Done) | CVS Cleansing Cloths for Sensitive Skin | Analytical - Label_NY_NP7030_9-2.625
8OH450CK | Label Inspection | Odor | TM 141/143 |  |  |  |  | No solvent odor is to be present (Done) | CVS Cleansing Cloths for Sensitive Skin | Analytical - Label_NY_NP7030_9-2.625
8OJ22750 | Label Inspection | Length | TM 141/143 | 5.3125 | 5.4375 | in | FDA,4 |  | LBL PDI HYGEA MULTI PURPOSE NP9800 | Analytical - Label_A11
8OJ22750 | Label Inspection | Width | TM 141/143 | 2.5625 | 2.6875 | in | FDA,4 |  | LBL PDI HYGEA MULTI PURPOSE NP9800 | Analytical - Label_A11
8OJ22750 | Label Inspection | Odor | TM 141/143 |  |  |  |  | No solvent odor is to be present (Done) | LBL PDI HYGEA MULTI PURPOSE NP9800 | Analytical - Label_A11
8FQ08400 | Certificate of Conformance | Certificate of Conformance | Default |  |  |  |  | CoC meets specifications (Done) | PDI Sani Cloth HB 160ct | Analytical - Label_NY_NP7200_6.25-4.5
6OQ22272 | Certificate of Analysis | Certificate of Analysis | Default |  |  |  |  | CofA meets specifications (Done) | 12ct Large Canister shipper | Analytical - Shipper_NY_Skip lot testing
8OJ22750 | Label Inspection | Color/Copy | TM 141/143 |  |  |  |  | Copy/color should be in accordance with individual Item # print spec (Done) | LBL PDI HYGEA MULTI PURPOSE NP9800 | Analytical - Label_A11
8OJ22750 | Label Inspection | Print | TM 141/143 |  |  |  |  | No smears, streaks, spots, or voids (Done) | LBL PDI HYGEA MULTI PURPOSE NP9800 | Analytical - Label_A11
8OJ22750 | Label Inspection | Appearance | TM 141/143 |  |  |  |  | Material must be clean and free of particulate matter (Done) | LBL PDI HYGEA MULTI PURPOSE NP9800 | Analytical - Label_A11
8OP03700 | Label Inspection | Odor | TM 141/143 |  |  |  |  | No solvent odor is to be present (Done) | Simple Sensitive Skin Experts Cleans. Facial Wipes 25ct US | Analytical - Label_NY_NP9840_87-75
8OP03700 | Label Inspection | Appearance | TM 141/143 |  |  |  |  | Material must be clean and free of particulate matter (Done) | Simple Sensitive Skin Experts Cleans. Facial Wipes 25ct US | Analytical - Label_NY_NP9840_87-75
8OP03700 | Label Inspection | Print | TM 141/143 |  |  |  |  | No smears, streaks, spots, or voids (Done) | Simple Sensitive Skin Experts Cleans. Facial Wipes 25ct US | Analytical - Label_NY_NP9840_87-75
8OP03700 | Label Inspection | Color/Copy | TM 141/143 |  |  |  |  | Copy/color should be in accordance with individual Item # print spec (Done) | Simple Sensitive Skin Experts Cleans. Facial Wipes 25ct US | Analytical - Label_NY_NP9840_87-75
8OP03700 | Label Inspection | Length | TM 141/143 | 85.4125 | 88.5875 | mm | FDA,4 |  | Simple Sensitive Skin Experts Cleans. Facial Wipes 25ct US | Analytical - Label_NY_NP9840_87-75
8OP03700 | Label Inspection | Width | TM 141/143 | 73.4125 | 76.5875 | mm | FDA,4 |  | Simple Sensitive Skin Experts Cleans. Facial Wipes 25ct US | Analytical - Label_NY_NP9840_87-75
8OP06300 | Label Inspection | Length | TM 141/143 | 85.4125 | 88.5875 | mm | FDA,4 |  | Simple Sensitive Skin Experts Cleans facial Wipes 25ct Canada | Analytical - Label_NY_NP9840_87-75
8OP06300 | Label Inspection | Odor | TM 141/143 |  |  |  |  | No solvent odor is to be present (Done) | Simple Sensitive Skin Experts Cleans facial Wipes 25ct Canada | Analytical - Label_NY_NP9840_87-75
8OP06300 | Label Inspection | Width | TM 141/143 | 73.4125 | 76.5875 | mm | FDA,4 |  | Simple Sensitive Skin Experts Cleans facial Wipes 25ct Canada | Analytical - Label_NY_NP9840_87-75
8OP06300 | Label Inspection | Color/Copy | TM 141/143 |  |  |  |  | Copy/color should be in accordance with individual Item # print spec (Done) | Simple Sensitive Skin Experts Cleans facial Wipes 25ct Canada | Analytical - Label_NY_NP9840_87-75
8OP06300 | Label Inspection | Print | TM 141/143 |  |  |  |  | No smears, streaks, spots, or voids (Done) | Simple Sensitive Skin Experts Cleans facial Wipes 25ct Canada | Analytical - Label_NY_NP9840_87-75
8OP06300 | Label Inspection | Appearance | TM 141/143 |  |  |  |  | Material must be clean and free of particulate matter (Done) | Simple Sensitive Skin Experts Cleans facial Wipes 25ct Canada | Analytical - Label_NY_NP9840_87-75
8OP065RSL | Label Inspection | Width | TM 141/143 | 3.3125 | 3.4375 | in | FDA,4 |  | Ponds Evening Soothe Twlts. | Analytical - Label_NY_NP9995_2.625-3.375
8OP065RSL | Label Inspection | Print | TM 141/143 |  |  |  |  | No smears, streaks, spots, or voids (Done) | Ponds Evening Soothe Twlts. | Analytical - Label_NY_NP9995_2.625-3.375
8RB11400 | Certificate of Conformance | Certificate of Conformance | Default |  |  |  |  | CoC meets specifications (Done) | PDI Prevantics Swab Case Label | Analytical - Label_NY_NP7030_6-5
8OP065RSL | Label Inspection | Color/Copy | TM 141/143 |  |  |  |  | Copy/color should be in accordance with individual Item # print spec (Done) | Ponds Evening Soothe Twlts. | Analytical - Label_NY_NP9995_2.625-3.375
8OP065RSL | Label Inspection | Odor | TM 141/143 |  |  |  |  | No solvent odor is to be present (Done) | Ponds Evening Soothe Twlts. | Analytical - Label_NY_NP9995_2.625-3.375
8OP065RSL | Label Inspection | Appearance | TM 141/143 |  |  |  |  | Material must be clean and free of particulate matter (Done) | Ponds Evening Soothe Twlts. | Analytical - Label_NY_NP9995_2.625-3.375
8OP065RSL | Label Inspection | Length | TM 141/143 | 2.5625 | 2.6875 | in | FDA,4 |  | Ponds Evening Soothe Twlts. | Analytical - Label_NY_NP9995_2.625-3.375
8OP067RSL | Label Inspection | Length | TM 141/143 | 2.5625 | 2.6875 | in | FDA,4 |  | Ponds Original Fresh Reseal. Label | Analytical - Label_NY_NP9995_2.625-3.375
8OP067RSL | Label Inspection | Width | TM 141/143 | 3.3125 | 3.4375 | in | FDA,4 |  | Ponds Original Fresh Reseal. Label | Analytical - Label_NY_NP9995_2.625-3.375
8NB10800 | Certificate of Conformance | Certificate of Conformance | Default |  |  |  |  | CoC meets specifications (Done) | PDI Prevantics Swab Case Label | Analytical - Label_NY_NP7030_6-5
8OP067RSL | Label Inspection | Print | TM 141/143 |  |  |  |  | No smears, streaks, spots, or voids (Done) | Ponds Original Fresh Reseal. Label | Analytical - Label_NY_NP9995_2.625-3.375
8OP067RSL | Label Inspection | Appearance | TM 141/143 |  |  |  |  | Material must be clean and free of particulate matter (Done) | Ponds Original Fresh Reseal. Label | Analytical - Label_NY_NP9995_2.625-3.375
8OP067RSL | Label Inspection | Color/Copy | TM 141/143 |  |  |  |  | Copy/color should be in accordance with individual Item # print spec (Done) | Ponds Original Fresh Reseal. Label | Analytical - Label_NY_NP9995_2.625-3.375
8OP067RSL | Label Inspection | Odor | TM 141/143 |  |  |  |  | No solvent odor is to be present (Done) | Ponds Original Fresh Reseal. Label | Analytical - Label_NY_NP9995_2.625-3.375
8OP07200 | Label Inspection | Appearance | TM 141/143 |  |  |  |  | Material must be clean and free of particulate matter (Done) | Simple Sensitive Skin Experts Cleans. Facial Wipes 7ct Canada | Analytical - Label_NY_NP9840_87-75
8OP07200 | Label Inspection | Odor | TM 141/143 |  |  |  |  | No solvent odor is to be present (Done) | Simple Sensitive Skin Experts Cleans. Facial Wipes 7ct Canada | Analytical - Label_NY_NP9840_87-75
8OP07200 | Label Inspection | Color/Copy | TM 141/143 |  |  |  |  | Copy/color should be in accordance with individual Item # print spec (Done) | Simple Sensitive Skin Experts Cleans. Facial Wipes 7ct Canada | Analytical - Label_NY_NP9840_87-75
8OP07200 | Label Inspection | Width | TM 141/143 | 73.4125 | 76.5875 | mm | FDA,4 |  | Simple Sensitive Skin Experts Cleans. Facial Wipes 7ct Canada | Analytical - Label_NY_NP9840_87-75
8OP07200 | Label Inspection | Length | TM 141/143 | 85.4125 | 88.5875 | mm | FDA,4 |  | Simple Sensitive Skin Experts Cleans. Facial Wipes 7ct Canada | Analytical - Label_NY_NP9840_87-75
8OP07200 | Label Inspection | Print | TM 141/143 |  |  |  |  | No smears, streaks, spots, or voids (Done) | Simple Sensitive Skin Experts Cleans. Facial Wipes 7ct Canada | Analytical - Label_NY_NP9840_87-75
8OP073RSL | Label Inspection | Appearance | TM 141/143 |  |  |  |  | Material must be clean and free of particulate matter (Done) | Ponds Luminous Clean Twlts. | Analytical - Label_NY_NP9995_2.625-3.375
8OP073RSL | Label Inspection | Length | TM 141/143 | 2.5625 | 2.6875 | in | FDA,4 |  | Ponds Luminous Clean Twlts. | Analytical - Label_NY_NP9995_2.625-3.375
8FQ08401 | Certificate of Conformance | Certificate of Conformance | Default |  |  |  |  | CoC meets specifications (Done) | PDI Sani Cloth HB 160ct | Analytical - Label_NY_NP7200_6.25-4.5
8OP073RSL | Label Inspection | Color/Copy | TM 141/143 |  |  |  |  | Copy/color should be in accordance with individual Item # print spec (Done) | Ponds Luminous Clean Twlts. | Analytical - Label_NY_NP9995_2.625-3.375
8OP073RSL | Label Inspection | Width | TM 141/143 | 3.3125 | 3.4375 | in | FDA,4 |  | Ponds Luminous Clean Twlts. | Analytical - Label_NY_NP9995_2.625-3.375
8OP073RSL | Label Inspection | Odor | TM 141/143 |  |  |  |  | No solvent odor is to be present (Done) | Ponds Luminous Clean Twlts. | Analytical - Label_NY_NP9995_2.625-3.375
2OP638 | Canister Release | Certificate of Analysis Review | N/A |  |  |  |  | C of A Meet Specifications (Done) | Extra-Large Straight Walled Canister | Analytical - Reduced Testing_NY_Can 2OP638
6PQ89072 | Certificate of Analysis | Certificate of Analysis | Default |  |  |  |  | CofA meets specifications (Done) | PDI Sani-Cloth Plus Shipper | Analytical - Shipper_NY_Skip lot testing
2ED110 | Certificate of Analysis | Certificate of Analysis | Default | [5 empty] | WEB ORIGINAL W/N 4.5"/5410 | Analytical - Web_NY_Skip lot testing
2AA347 | Web Inspection | Web Width (Inches) | TM101/TM107/TM132/Measure | 10.1875 | 10.3125 | in | FDA,4 |  | Summer's Eve Fresh Cycle Cleans. Cloths | Analytical - Web_NP8550_10.25
2AA347 | Web Inspection | Seal_Strength_(@300DegF/30psi/1.5 sec dwell) | TM101/TM107/TM132/Measure | 3500 |  | g/in | FDA,0 |  | Summer's Eve Fresh Cycle Cleans. Cloths | Analytical - Web_NP8550_10.25
2AA347 | Web Inspection | Basis_Weight | TM101/TM107/TM132/Measure | 37.8 | 48.2 | #/Ream | FDA,1 |  | Summer's Eve Fresh Cycle Cleans. Cloths | Analytical - Web_NP8550_10.25
2AA347 | Web Inspection | Certificate of Analysis | TM101/TM107/TM132/Measure |  |  |  |  | CofA meets specifications (Done) | Summer's Eve Fresh Cycle Cleans. Cloths | Analytical - Web_NP8550_10.25
2AA347 | Web Inspection | Artwork_Copy (Color & Text) | TM101/TM107/TM132/Measure |  |  |  |  | Sample(s) all meet specifications (Done) | Summer's Eve Fresh Cycle Cleans. Cloths | Analytical - Web_NP8550_10.25
2AA347 | Web Inspection | AQL Sample Size | TM101/TM107/TM132/Measure | 0 |  |  | FDA,0 |  | Summer's Eve Fresh Cycle Cleans. Cloths | Analytical - Web_NP8550_10.25
2OP638 | Canister & Lid Inspection | Functionality - Lid Fit | Measurement | [5 empty] | Extra-Large Straight Walled Canister | Analytical - Reduced Testing_NY_Can 2OP638
2AA632 | Dyne Level | Dyne Level (outside film) | Dyne Test Kit | 36 | 38 |  | FDA,0 |  | Prep H Medicated Hemorrhoidal Wipes | Analytical - Web_NP8504_11.75
2AA632 | Certificate of Analysis | Certificate of Analysis | Default |  |  |  |  | CofA meets specifications (Done) | Prep H Medicated Hemorrhoidal Wipes | Analytical - Web_NP8504_11.75
2AA632 | Seal Strength | Seal Strength(g/in@350F/30psi/0.5s dwell Top Jaw) | TM 107 | 2700 |  | g/in | FDA,0 |  | Prep H Medicated Hemorrhoidal Wipes | Analytical - Web_NP8504_11.75
2AA632 | Web Measurement | Web Width (Inches) | Measurement | 11.6875 | 11.8125 | in | FDA,4 |  | Prep H Medicated Hemorrhoidal Wipes | Analytical - Web_NP8504_11.75
2AA632 | Web Thickness | Web_Thickness_(mils) | TM 132 | 3.2 | 3.9 | mil | FDA,1 |  | Prep H Medicated Hemorrhoidal Wipes | Analytical - Web_NP8504_11.75
2AA632 | Basis Weight | Basis_Weight_(#/Ream) | TM 101 | 53.3 | 65.1 | #/Ream | FDA,1 |  | Prep H Medicated Hemorrhoidal Wipes | Analytical - Web_NP8504_11.75
8OP073RSL | Label Inspection | Print | TM 141/143 |  |  |  |  | No smears, streaks, spots, or voids (Done) | Ponds Luminous Clean Twlts. | Analytical - Label_NY_NP9995_2.625-3.375
8OP081RSL | Label Inspection | Length | TM 141/143 | 2.5625 | 2.6875 | in | FDA,4 |  | Ponds Original Fresh Twlts. | Analytical - Label_NY_NP9995_2.625-3.375
8OP081RSL | Label Inspection | Print | TM 141/143 |  |  |  |  | No smears, streaks, spots, or voids (Done) | Ponds Original Fresh Twlts. | Analytical - Label_NY_NP9995_2.625-3.375
8OP081RSL | Label Inspection | Width | TM 141/143 | 3.3125 | 3.4375 | in | FDA,4 |  | Ponds Original Fresh Twlts. | Analytical - Label_NY_NP9995_2.625-3.375
8OP081RSL | Label Inspection | Appearance | TM 141/143 |  |  |  |  | Material must be clean and free of particulate matter (Done) | Ponds Original Fresh Twlts. | Analytical - Label_NY_NP9995_2.625-3.375
8OP081RSL | Label Inspection | Odor | TM 141/143 |  |  |  |  | No solvent odor is to be present (Done) | Ponds Original Fresh Twlts. | Analytical - Label_NY_NP9995_2.625-3.375
8OP081RSL | Label Inspection | Color/Copy | TM 141/143 |  |  |  |  | Copy/color should be in accordance with individual Item # print spec (Done) | Ponds Original Fresh Twlts. | Analytical - Label_NY_NP9995_2.625-3.375
8OP08700 | Label Inspection | Width | TM 141/143 | 2.5625 | 2.6875 | in | FDA,4 |  | Cetaphil Gentle Makeup Removing Wipes | Analytical - Label_NY_NP9800_3.375-2.625
2OP067 | Web Measurement | Web Width (Inches) | Measurement | 11.8125 | 11.9375 | in | FDA,4 |  | Ponds Original Fresh 28ct Twlts. - Canada | Analytical - Web_NY_Skip lot testing
2OP067 | Web Thickness | Thickness | TM 132 | 2.367 | 2.893 | mil | FDA,3 |  | Ponds Original Fresh 28ct Twlts. - Canada | Analytical - Web_NY_Skip lot testing
2OP067 | Seal strength (NP8536) | Seal Strength (g/inch@320DegF/40psi/0.5 sec dwell) | TM 107 | 2000 |  | g/in | FDA,0 |  | Ponds Original Fresh 28ct Twlts. - Canada | Analytical - Web_NY_Skip lot testing
8OP08700 | Label Inspection | Length | TM 141/143 | 3.3125 | 3.4375 | in | FDA,4 |  | Cetaphil Gentle Makeup Removing Wipes | Analytical - Label_NY_NP9800_3.375-2.625
8OP08700 | Label Inspection | Appearance | TM 141/143 |  |  |  |  | Material must be clean and free of particulate matter (Done) | Cetaphil Gentle Makeup Removing Wipes | Analytical - Label_NY_NP9800_3.375-2.625
8OP08700 | Label Inspection | Color/Copy | TM 141/143 |  |  |  |  | Copy/color should be in accordance with individual Item # print spec (Done) | Cetaphil Gentle Makeup Removing Wipes | Analytical - Label_NY_NP9800_3.375-2.625
2OP067 | Certificate of Analysis | Certificate of Analysis | Default | [5 empty] | Ponds Original Fresh 28ct Twlts. - Canada | Analytical - Web_NY_Skip lot testing
2OP067 | Basis Weight (lbs/ream) | Basis Weight | TM 101 | 40.1 | 49.02 | Lb/Ream | FDA,2 |  | Ponds Original Fresh 28ct Twlts. - Canada | Analytical - Web_NY_Skip lot testing
2BQ471LI | Certificate of Analysis | Certificate of Analysis | Default |  |  |  |  | CofA meets specifications (Done) | Medium Deep Well Lid with 560 Orifice Trans Blue | Analytical - Lid_04F_560
8OP08700 | Label Inspection | Print | TM 141/143 |  |  |  |  | No smears, streaks, spots, or voids (Done) | Cetaphil Gentle Makeup Removing Wipes | Analytical - Label_NY_NP9800_3.375-2.625
8OP08700 | Label Inspection | Odor | TM 141/143 |  |  |  |  | No solvent odor is to be present (Done) | Cetaphil Gentle Makeup Removing Wipes | Analytical - Label_NY_NP9800_3.375-2.625
8OP09100 | Label Inspection | Width | TM 141/143 | 2.5625 | 2.6875 | in | FDA,4 |  | Cetaphil Gentle Makeup Removing Wipes | Analytical - Label_NY_NP9991_3.375-2.625
8OP09100 | Label Inspection | Length | TM 141/143 | 3.3125 | 3.4375 | in | FDA,4 |  | Cetaphil Gentle Makeup Removing Wipes | Analytical - Label_NY_NP9991_3.375-2.625
8OP09100 | Label Inspection | Odor | TM 141/143 |  |  |  |  | No solvent odor is to be present (Done) | Cetaphil Gentle Makeup Removing Wipes | Analytical - Label_NY_NP9991_3.375-2.625
8OP09100 | Label Inspection | Print | TM 141/143 |  |  |  |  | No smears, streaks, spots, or voids (Done) | Cetaphil Gentle Makeup Removing Wipes | Analytical - Label_NY_NP9991_3.375-2.625
8OP09100 | Label Inspection | Color/Copy | TM 141/143 |  |  |  |  | Copy/color should be in accordance with individual Item # print spec (Done) | Cetaphil Gentle Makeup Removing Wipes | Analytical - Label_NY_NP9991_3.375-2.625
8OP09100 | Label Inspection | Appearance | TM 141/143 |  |  |  |  | Material must be clean and free of particulate matter (Done) | Cetaphil Gentle Makeup Removing Wipes | Analytical - Label_NY_NP9991_3.375-2.625
8OP09300 | Certificate of Analysis | Certificate of Analysis | TM 141/143 |  |  |  |  | CofA meets specifications (Done) | Noxzema Ultimate Clear Anti-Blemish Pads -Front | Analytical - Label_NY_NP7110_2.55-3
8OP09300 | Label Inspection | Odor | TM 141/143 |  |  |  |  | No solvent odor is to be present (Done) | Noxzema Ultimate Clear Anti-Blemish Pads -Front | Analytical - Label_NY_NP7110_2.55-3
8OP09300 | Label Inspection | Appearance | TM 141/143 |  |  |  |  | Material must be clean and free of particulate matter (Done) | Noxzema Ultimate Clear Anti-Blemish Pads -Front | Analytical - Label_NY_NP7110_2.55-3
3OD186 | Applicator_Inspection | Certificate of Analysis | See Analyte for Method # |  |  |  |  | CofA meets specifications (Done) | Paper Crepe 23 lb., 7 3/4" | Analytical - Applicator_NY_Paper Crepe 23 lb., 7 3/4"
3OD186 | Applicator_Inspection | Appearance (TM 208) | See Analyte for Method # |  |  |  |  | Meets specifications (Done) | Paper Crepe 23 lb., 7 3/4" | Analytical - Applicator_NY_Paper Crepe 23 lb., 7 3/4"
3OD186 | Applicator_Inspection | Color (TM 208) | [5 empty] | White with no off colors or shading | Paper Crepe 23 lb., 7 3/4" | Analytical - Applicator_NY_Paper Crepe 23 lb., 7 3/4"
3OD186 | Applicator_Inspection | Odor (TM 208) | [5 empty] | May have residual sulfur odor when wet | Paper Crepe 23 lb., 7 3/4" | Analytical - Applicator_NY_Paper Crepe 23 lb., 7 3/4"
3OD186 | Applicator_Inspection | Roll Diameter (Inches) (Measurement) | See Analyte for Method # | 31 | 33 | in | FDA,0 |  | Paper Crepe 23 lb., 7 3/4" | Analytical - Applicator_NY_Paper Crepe 23 lb., 7 3/4"
3OD186 | Applicator_Inspection | Basis Weight (lbs/ream) (TM 101) | See Analyte for Method # | 21.5 | 25 | #/Ream | FDA,1 |  | Paper Crepe 23 lb., 7 3/4" | Analytical - Applicator_NY_Paper Crepe 23 lb., 7 3/4"
3OD186 | Applicator_Inspection | AQL Sample Size | See Analyte for Method # |  |  |  | FDA,0 |  | Paper Crepe 23 lb., 7 3/4" | Analytical - Applicator_NY_Paper Crepe 23 lb., 7 3/4"
3OD186 | Applicator_Inspection | Caliper at point of manufacture (mils) (TM 102) | See Analyte for Method # | 4.2 | 5.6 | mil | FDA,1 |  | Paper Crepe 23 lb., 7 3/4" | Analytical - Applicator_NY_Paper Crepe 23 lb., 7 3/4"
3OD186 | Applicator_Inspection | Wet MD (g/in) (TM 103) | See Analyte for Method # | 1500 | 3850 | g/in | FDA,0 |  | Paper Crepe 23 lb., 7 3/4" | Analytical - Applicator_NY_Paper Crepe 23 lb., 7 3/4"
3OD186 | Applicator_Inspection | Wet CD (g/in) (TM 103) | See Analyte for Method # | 1000 | 2500 | g/in | FDA,0 |  | Paper Crepe 23 lb., 7 3/4" | Analytical - Applicator_NY_Paper Crepe 23 lb., 7 3/4"
3OD186 | Applicator_Inspection | Roll Width (Inches) (Measurement) | See Analyte for Method # | 7.6875 | 7.8125 | in | FDA,4 |  | Paper Crepe 23 lb., 7 3/4" | Analytical - Applicator_NY_Paper Crepe 23 lb., 7 3/4"
2OP134 | Canister Release | Certificate of Analysis Review | N/A |  |  |  |  | C of A Meet Specifications (Done) | Canister - Medium, Tapered White 4.1" | Analytical - Reduced Testing_NY_Can 2OP134
8OP09300 | Label Inspection | Color/Copy | TM 141/143 |  |  |  |  | Copy/color should be in accordance with individual Item # print spec (Done) | Noxzema Ultimate Clear Anti-Blemish Pads -Front | Analytical - Label_NY_NP7110_2.55-3
8OP09300 | Label Inspection | Length | TM 141/143 | 2.4875 | 2.6125 | in | FDA,4 |  | Noxzema Ultimate Clear Anti-Blemish Pads -Front | Analytical - Label_NY_NP7110_2.55-3
8OP09300 | Label Inspection | Print | TM 141/143 |  |  |  |  | No smears, streaks, spots, or voids (Done) | Noxzema Ultimate Clear Anti-Blemish Pads -Front | Analytical - Label_NY_NP7110_2.55-3
8OP09300 | Label Inspection | Width | TM 141/143 | 2.9375 | 3.0625 | in | FDA,4 |  | Noxzema Ultimate Clear Anti-Blemish Pads -Front | Analytical - Label_NY_NP7110_2.55-3
8OP09301 | Label Inspection | Print | TM 141/143 |  |  |  |  | No smears, streaks, spots, or voids (Done) | Noxzema Ultimate Clear Anti-Blemish Pads -Back | Analytical - Label_NY_NP7110_2.55-5
8OP09301 | Label Inspection | Length | TM 141/143 | 2.4875 | 2.6125 | in | FDA,4 |  | Noxzema Ultimate Clear Anti-Blemish Pads -Back | Analytical - Label_NY_NP7110_2.55-5
8OP09301 | Label Inspection | Odor | TM 141/143 |  |  |  |  | No solvent odor is to be present (Done) | Noxzema Ultimate Clear Anti-Blemish Pads -Back | Analytical - Label_NY_NP7110_2.55-5
8OP09301 | Label Inspection | Color/Copy | TM 141/143 |  |  |  |  | Copy/color should be in accordance with individual Item # print spec (Done) | Noxzema Ultimate Clear Anti-Blemish Pads -Back | Analytical - Label_NY_NP7110_2.55-5
3OX465Q | Certificate of Conformance | Certificate of Conformance | Default | [5 empty] | Swabstick, Cotton - Tipped | Analytical - Swab_NY_Swabstick, Cotton-Tipped
3OX465Q | Swab Measurements | Overall_Swab_Length_(Inches) | CoA | 5.875 | 5.999 | in | FDA,3 |  | Swabstick, Cotton - Tipped | Analytical - Swab_NY_Swabstick, Cotton-Tipped
3OX465Q | Swab Measurements | Stick Diameter | CoA | 0.093 | 0.107 | in | FDA,3 |  | Swabstick, Cotton - Tipped | Analytical - Swab_NY_Swabstick, Cotton-Tipped
3OX465Q | Swab Measurements | Mitt_Length_(Inches) | CoA | 0.593 | 0.781 | in | FDA,3 |  | Swabstick, Cotton - Tipped | Analytical - Swab_NY_Swabstick, Cotton-Tipped
3OX465Q | Swab Measurements | Mitt_Width_(Inches) | CoA | 0.188 | 0.28 | in | FDA,3 |  | Swabstick, Cotton - Tipped | Analytical - Swab_NY_Swabstick, Cotton-Tipped
3OX465Q | Certificate of Analysis | Certificate of Analysis | Default | [5 empty] | Swabstick, Cotton - Tipped | Analytical - Swab_NY_Swabstick, Cotton-Tipped
5QB114IS | Box Inspection | Width | Default | 3.2188 | 3.2812 | in | FDA,5 |  | PDI Prevantics Swab Insert | Analytical - Box_NY_NA50#_402_2.5-3.25
5QB114IS | Box Inspection | Carton Material | Default |  |  |  |  | 50# White Paper Stock (Done) | PDI Prevantics Swab Insert | Analytical - Box_NY_NA50#_402_2.5-3.25
5QB114IS | Box Inspection | Length | Default | 2.4688 | 2.5312 | in | FDA,5 |  | PDI Prevantics Swab Insert | Analytical - Box_NY_NA50#_402_2.5-3.25
5QB114IS | Box Inspection | AQL Sample Size | Default |  |  |  | FDA,0 |  | PDI Prevantics Swab Insert | Analytical - Box_NY_NA50#_402_2.5-3.25
5QB114IS | Box Inspection | Artwork_Copy (Color & Text) | Default |  |  | in |  | Meets specifications (Done) | PDI Prevantics Swab Insert | Analytical - Box_NY_NA50#_402_2.5-3.25
5QB114IS | Box Inspection | Carton Style | Default |  |  |  |  | Insert (Done) | PDI Prevantics Swab Insert | Analytical - Box_NY_NA50#_402_2.5-3.25
3OX105F | Certificate of Analysis | Certificate of Analysis | Default |  |  |  |  | CofA meets specifications (Done) | Foam 10.5 mL | Analytical-Applicatpr_NY_Foam 10.5ml
8OP09301 | Label Inspection | Appearance | TM 141/143 |  |  |  |  | Material must be clean and free of particulate matter (Done) | Noxzema Ultimate Clear Anti-Blemish Pads -Back | Analytical - Label_NY_NP7110_2.55-5
3OX105F | Certificate of Conformance | Certificate of Conformance | Default |  |  |  |  | CoC meets specifications (Done) | Foam 10.5 mL | Analytical-Applicatpr_NY_Foam 10.5ml
5BH59200 | Box Inspection | Width | Default | 2.5312 | 2.5938 | in | FDA,5 |  | Sani-Cloth AF3 | Analytical - Box_NY_0.020SBS_127_6.25-2.5625-4.625
5BH59200 | Box Inspection | Height | Default | 4.5938 | 4.6562 | in | FDA,5 |  | Sani-Cloth AF3 | Analytical - Box_NY_0.020SBS_127_6.25-2.5625-4.625
5BH59200 | Box Inspection | Caliper | Default | 0.019 | 0.021 | in | FDA,3 |  | Sani-Cloth AF3 | Analytical - Box_NY_0.020SBS_127_6.25-2.5625-4.625
5BH59200 | Box Inspection | Length | Default | 6.2188 | 6.2812 | in | FDA,5 |  | Sani-Cloth AF3 | Analytical - Box_NY_0.020SBS_127_6.25-2.5625-4.625
5BH59200 | Box Inspection | Carton Style | [5 empty] | Straight Tuck w/Partition Dispenser Box | Sani-Cloth AF3 | Analytical - Box_NY_0.020SBS_127_6.25-2.5625-4.625
5BH59200 | Box Inspection | Carton Material | Default |  |  |  |  | SBS (Done) | Sani-Cloth AF3 | Analytical - Box_NY_0.020SBS_127_6.25-2.5625-4.625
5BH59200 | Box Inspection | Artwork_Copy (Color & Text) | Default |  |  | in |  | Meets specifications (Done) | Sani-Cloth AF3 | Analytical - Box_NY_0.020SBS_127_6.25-2.5625-4.625
8OP09301 | Label Inspection | Width | TM 141/143 | 4.9375 | 5.0625 | in | FDA,4 |  | Noxzema Ultimate Clear Anti-Blemish Pads -Back | Analytical - Label_NY_NP7110_2.55-5
8OP09301 | Certificate of Analysis | Certificate of Analysis | TM 141/143 |  |  |  |  | CofA meets specifications (Done) | Noxzema Ultimate Clear Anti-Blemish Pads -Back | Analytical - Label_NY_NP7110_2.55-5
8OP19500 | Label Inspection | Length | TM 141/143 | 85.4125 | 88.5875 | mm | FDA,4 |  | Simple Sensitive Skin Experts Micellar Cleansing Wipes 25ct | Analytical - Label_NY_NP9840_87-75
8OP19500 | Label Inspection | Appearance | TM 141/143 |  |  |  |  | Material must be clean and free of particulate matter (Done) | Simple Sensitive Skin Experts Micellar Cleansing Wipes 25ct | Analytical - Label_NY_NP9840_87-75
8OP19500 | Label Inspection | Odor | TM 141/143 |  |  |  |  | No solvent odor is to be present (Done) | Simple Sensitive Skin Experts Micellar Cleansing Wipes 25ct | Analytical - Label_NY_NP9840_87-75
8OP19500 | Label Inspection | Print | TM 141/143 |  |  |  |  | No smears, streaks, spots, or voids (Done) | Simple Sensitive Skin Experts Micellar Cleansing Wipes 25ct | Analytical - Label_NY_NP9840_87-75
8OP19500 | Label Inspection | Color/Copy | TM 141/143 |  |  |  |  | Copy/color should be in accordance with individual Item # print spec (Done) | Simple Sensitive Skin Experts Micellar Cleansing Wipes 25ct | Analytical - Label_NY_NP9840_87-75
8OP19500 | Label Inspection | Width | TM 141/143 | 73.4125 | 76.5875 | mm | FDA,4 |  | Simple Sensitive Skin Experts Micellar Cleansing Wipes 25ct | Analytical - Label_NY_NP9840_87-75
8OP205RSL | Label Inspection | Color/Copy | TM 141/143 |  |  |  |  | Copy/color should be in accordance with individual Item # print spec (Done) | Ponds Exfoliating Renewal Twlts. | Analytical - Label_NY_NP9995_2.625-3.375
8OP205RSL | Label Inspection | Length | TM 141/143 | 2.5625 | 2.6875 | in | FDA,4 |  | Ponds Exfoliating Renewal Twlts. | Analytical - Label_NY_NP9995_2.625-3.375
8OP205RSL | Label Inspection | Width | TM 141/143 | 3.3125 | 3.4375 | in | FDA,4 |  | Ponds Exfoliating Renewal Twlts. | Analytical - Label_NY_NP9995_2.625-3.375
8OP205RSL | Label Inspection | Appearance | TM 141/143 |  |  |  |  | Material must be clean and free of particulate matter (Done) | Ponds Exfoliating Renewal Twlts. | Analytical - Label_NY_NP9995_2.625-3.375
8OP205RSL | Label Inspection | Odor | TM 141/143 |  |  |  |  | No solvent odor is to be present (Done) | Ponds Exfoliating Renewal Twlts. | Analytical - Label_NY_NP9995_2.625-3.375
8OP205RSL | Label Inspection | Print | TM 141/143 |  |  |  |  | No smears, streaks, spots, or voids (Done) | Ponds Exfoliating Renewal Twlts. | Analytical - Label_NY_NP9995_2.625-3.375
8OP214RSL | Label Inspection | Print | TM 141/143 |  |  |  |  | No smears, streaks, spots, or voids (Done) | Proactiv Cleansing Wipes 25ct. | Analytical - Label_NY_NP9991_3.375-2.625
8OP214RSL | Label Inspection | Length | TM 141/143 | 3.3125 | 3.4375 | in | FDA,4 |  | Proactiv Cleansing Wipes 25ct. | Analytical - Label_NY_NP9991_3.375-2.625
8OP214RSL | Label Inspection | Appearance | TM 141/143 |  |  |  |  | Material must be clean and free of particulate matter (Done) | Proactiv Cleansing Wipes 25ct. | Analytical - Label_NY_NP9991_3.375-2.625
8OP214RSL | Label Inspection | Width | TM 141/143 | 2.5625 | 2.6875 | in | FDA,4 |  | Proactiv Cleansing Wipes 25ct. | Analytical - Label_NY_NP9991_3.375-2.625
8OP214RSL | Label Inspection | Color/Copy | TM 141/143 |  |  |  |  | Copy/color should be in accordance with individual Item # print spec (Done) | Proactiv Cleansing Wipes 25ct. | Analytical - Label_NY_NP9991_3.375-2.625
8OP214RSL | Label Inspection | Odor | TM 141/143 |  |  |  |  | No solvent odor is to be present (Done) | Proactiv Cleansing Wipes 25ct. | Analytical - Label_NY_NP9991_3.375-2.625
8OP223RSL | Label Inspection | Length | TM 141/143 | 85.4125 | 88.5875 | mm | FDA,4 |  | Simple Sensitive Skin Experts Cleans. Facial Wipes 25ct | Analytical - Label_NY_NP9840_87-75
2BH592 | Web Measurement | Web Width (Inches) | Measurement | 5.9375 | 6.0625 | in | FDA,4 |  | Sani-Cloth AF3 | Analytical - Web_NP3895_6.0
2BH592 | Web Thickness | Web_Thickness_(mils) | TM 132 | 3.9 | 4.7 | mil | FDA,1 |  | Sani-Cloth AF3 | Analytical - Web_NP3895_6.0
2BH592 | Seal Strength | Seal Strength (g/inch@250DegF/30psi/0.5 sec dwell) | TM 107 | 2270 |  | g/in | FDA,0 |  | Sani-Cloth AF3 | Analytical - Web_NP3895_6.0
2BH592 | Basis Weight | Basis_Weight_(#/3000_sq_ft) | TM 101 | 65.3 | 79.8 | #/3000sqft | FDA,1 |  | Sani-Cloth AF3 | Analytical - Web_NP3895_6.0
2BH592 | Certificate of Analysis | Certificate of Analysis | Default |  |  |  |  | CofA meets specifications (Done) | Sani-Cloth AF3 | Analytical - Web_NP3895_6.0
2CD333 | Basis Weight | Basis_Weight_(#/Ream-Printed/Varnished) | TM 101 | 55.6 | 68 | #/Ream | FDA,1 |  | Sani Professional Sani Hands Packette | Analytical - Web_NP5115_4.5
2CD333 | Web Measurement | Web Width (Inches) | Measurement | 4.4375 | 4.5625 | in | FDA,4 |  | Sani Professional Sani Hands Packette | Analytical - Web_NP5115_4.5
2CD333 | Seal Strength | Seal_Strength_(@325DegF/40PSI/0.5Sec_Dwell) | TM 107 | 1500 |  | g/in | FDA,0 |  | Sani Professional Sani Hands Packette | Analytical - Web_NP5115_4.5
2CD333 | Certificate of Analysis | Certificate of Analysis | Default |  |  |  |  | CofA meets specifications (Done) | Sani Professional Sani Hands Packette | Analytical - Web_NP5115_4.5
3OQ222 | Tensile Strength | Wet_MD_(g/in) | TM 103 | 2200 | 3400 | g/in | FDA,0 |  | Applicator - 30" Embossed Spunlaced Nonwoven | Analytical-Applicator_NY_36" Embossed Spunlaced Nonwoven
3OQ222 | Tensile Strength | Wet_CD_(g/in) | TM 103 | 600 | 1200 | g/in | FDA,0 |  | Applicator - 30" Embossed Spunlaced Nonwoven | Analytical-Applicator_NY_36" Embossed Spunlaced Nonwoven
3OQ222 | Caliper | Caliper_After_Slitter_(mm) | TM 102 | 0.4 | 0.48 | mm | FDA,2 |  | Applicator - 30" Embossed Spunlaced Nonwoven | Analytical-Applicator_NY_36" Embossed Spunlaced Nonwoven
3OQ222 | Certificate of Analysis | Certificate of Analysis | Default |  |  |  |  | CofA meets specifications (Done) | Applicator - 30" Embossed Spunlaced Nonwoven | Analytical-Applicator_NY_36" Embossed Spunlaced Nonwoven
3OQ222 | Visual Inspection | Odor | TM 208 |  |  |  |  | Meets specifications (Done) | Applicator - 30" Embossed Spunlaced Nonwoven | Analytical-Applicator_NY_36" Embossed Spunlaced Nonwoven
3OQ222 | Visual Inspection | Appearance | TM 208 |  |  |  |  | Meets specifications (Done) | Applicator - 30" Embossed Spunlaced Nonwoven | Analytical-Applicator_NY_36" Embossed Spunlaced Nonwoven
3OQ222 | Visual Inspection | Color | TM 208 |  |  |  |  | White with no off colors or shading [Done] | Applicator - 30" Embossed Spunlaced Nonwoven | Analytical-Applicator_NY_36" Embossed Spunlaced Nonwoven
3OQ222 | Applicator Measurements | Roll Width (Inches) | Measurement | 35.875 | 36.125 | in | FDA,3 |  | Applicator - 30" Embossed Spunlaced Nonwoven | Analytical-Applicator_NY_36" Embossed Spunlaced Nonwoven
3OQ222 | Applicator Measurements | Roll Diameter (Inches) | Measurement | 42 | 46 | in | FDA,0 |  | Applicator - 30" Embossed Spunlaced Nonwoven | Analytical-Applicator_NY_36" Embossed Spunlaced Nonwoven
3OQ222 | Basis Weight | Basis_Weight_(GSM) | TM 101 | 35.5 | 44.5 | GSM | FDA,1 |  | Applicator - 30" Embossed Spunlaced Nonwoven | Analytical-Applicator_NY_36" Embossed Spunlaced Nonwoven
3OQ444 | Caliper | Caliper_After_Slitter_CoA_(mm) | TM 102 | 0.4 | 0.48 | mm | FDA,2 |  | Applicator- 36" Embossed Spunlaced Nonwoven | Analytical-Applicator_NY_ 30" Embossed Spunlaced Nonwoven
3OQ444 | Certificate of Analysis | Certificate of Analysis | Default | [5 empty] | Applicator- 36" Embossed Spunlaced Nonwoven | Analytical-Applicator_NY_ 30" Embossed Spunlaced Nonwoven
3OQ444 | Tensile Strength | Wet_MD_(g/in) | TM 103 | 2200 | 3400 | g/in | FDA,0 |  | Applicator- 36" Embossed Spunlaced Nonwoven | Analytical-Applicator_NY_ 30" Embossed Spunlaced Nonwoven
3OQ444 | Tensile Strength | Wet_CD_(g/in) | TM 103 | 600 | 1200 | g/in | FDA,0 |  | Applicator- 36" Embossed Spunlaced Nonwoven | Analytical-Applicator_NY_ 30" Embossed Spunlaced Nonwoven
3OQ444 | Applicator Measurements | Roll Width (Inches) | Measurement | 29.875 | 30.125 | in | FDA,3 |  | Applicator- 36" Embossed Spunlaced Nonwoven | Analytical-Applicator_NY_ 30" Embossed Spunlaced Nonwoven
3OQ444 | Applicator Measurements | Roll Diameter (Inches) | Measurement | 42 | 46 | in | FDA,0 |  | Applicator- 36" Embossed Spunlaced Nonwoven | Analytical-Applicator_NY_ 30" Embossed Spunlaced Nonwoven
3OQ444 | Basis Weight | Basis_Weight_(GSM) | TM 101 | 35.5 | 44.5 | GSM | FDA,1 |  | Applicator- 36" Embossed Spunlaced Nonwoven | Analytical-Applicator_NY_ 30" Embossed Spunlaced Nonwoven
3OQ444 | Visual Inspection | Odor | TM 208 | [5 empty] | Applicator- 36" Embossed Spunlaced Nonwoven | Analytical-Applicator_NY_ 30" Embossed Spunlaced Nonwoven
3OQ444 | Visual Inspection | Color | TM 208 | [5 empty] | Applicator- 36" Embossed Spunlaced Nonwoven | Analytical-Applicator_NY_ 30" Embossed Spunlaced Nonwoven
3OQ444 | Visual Inspection | Appearance | TM 208 | [5 empty] | Applicator- 36" Embossed Spunlaced Nonwoven | Analytical-Applicator_NY_ 30" Embossed Spunlaced Nonwoven
3AU228 | Certificate of Analysis | Certificate of Analysis | Default |  |  |  |  | CofA meets specifications (Done) | AP1 SP SPUNLACE 55G 50/50 7.5 | Analytical-Applicator_NY_Skip lot testing
8OP223RSL | Label Inspection | Width | TM 141/143 | 73.4125 | 76.5875 | mm | FDA,4 |  | Simple Sensitive Skin Experts Cleans. Facial Wipes 25ct | Analytical - Label_NY_NP9840_87-75
8OP223RSL | Label Inspection | Appearance | TM 141/143 |  |  |  |  | Material must be clean and free of particulate matter (Done) | Simple Sensitive Skin Experts Cleans. Facial Wipes 25ct | Analytical - Label_NY_NP9840_87-75
8OP223RSL | Label Inspection | Odor | TM 141/143 |  |  |  |  | No solvent odor is to be present (Done) | Simple Sensitive Skin Experts Cleans. Facial Wipes 25ct | Analytical - Label_NY_NP9840_87-75
8OP223RSL | Label Inspection | Print | TM 141/143 |  |  |  |  | No smears, streaks, spots, or voids (Done) | Simple Sensitive Skin Experts Cleans. Facial Wipes 25ct | Analytical - Label_NY_NP9840_87-75
8OP223RSL | Label Inspection | Color/Copy | TM 141/143 |  |  |  |  | Copy/color should be in accordance with individual Item # print spec (Done) | Simple Sensitive Skin Experts Cleans. Facial Wipes 25ct | Analytical - Label_NY_NP9840_87-75
8OP227RSL | Label Inspection | Length | TM 141/143 | 2.5625 | 2.6875 | in | FDA,4 |  | LBL Rigid L' Oreal CCL NP9997 | Analytical - Label_NY_NP9997_2.625-3.375
8EQ901CK | Certificate of Conformance | Certificate of Conformance | Default |  |  |  |  | CoC meets specifications (Done) | PDI Sani Cloth Plus 160ct Canada cs Label | Analytical - Label_NY_NP7030_9-7
8DQ914SL | Certificate of Conformance | Certificate of Conformance | Default | [5 empty] | Ecolab Asepti-Wipe II Case Label | Analytical - Label_NY_NP7030_9-7
8OP227RSL | Label Inspection | Appearance | TM 141/143 |  |  |  |  | Material must be clean and free of particulate matter (Done) | LBL Rigid L' Oreal CCL NP9997 | Analytical - Label_NY_NP9997_2.625-3.375
8OP227RSL | Label Inspection | Color/Copy | TM 141/143 |  |  |  |  | Copy/color should be in accordance with individual Item # print spec (Done) | LBL Rigid L' Oreal CCL NP9997 | Analytical - Label_NY_NP9997_2.625-3.375
8OP227RSL | Label Inspection | Print | TM 141/143 |  |  |  |  | No smears, streaks, spots, or voids (Done) | LBL Rigid L' Oreal CCL NP9997 | Analytical - Label_NY_NP9997_2.625-3.375
8OP227RSL | Label Inspection | Width | TM 141/143 | 3.3125 | 3.4375 | in | FDA,4 |  | LBL Rigid L' Oreal CCL NP9997 | Analytical - Label_NY_NP9997_2.625-3.375
8OP227RSL | Label Inspection | Odor | TM 141/143 |  |  |  |  | No solvent odor is to be present (Done) | LBL Rigid L' Oreal CCL NP9997 | Analytical - Label_NY_NP9997_2.625-3.375
8OP22900RF | Label Inspection | Odor | TM 141/143 |  |  |  |  | No solvent odor is to be present (Done) | Neutrogena Naturals Purifying Makeup Remover | Analytical - Label_NY_NP98371_78-61
8OP22900RF | Label Inspection | Color/Copy | TM 141/143 |  |  |  |  | Copy/color should be in accordance with individual Item # print spec (Done) | Neutrogena Naturals Purifying Makeup Remover | Analytical - Label_NY_NP98371_78-61
8OP22900RF | Label Inspection | Print | TM 141/143 |  |  |  |  | No smears, streaks, spots, or voids (Done) | Neutrogena Naturals Purifying Makeup Remover | Analytical - Label_NY_NP98371_78-61
8OP22900RF | Label Inspection | Length | TM 141/143 | 76.4125 | 79.5875 | mm | FDA,4 |  | Neutrogena Naturals Purifying Makeup Remover | Analytical - Label_NY_NP98371_78-61
8OP22900RF | Label Inspection | Appearance | TM 141/143 |  |  |  |  | Material must be clean and free of particulate matter (Done) | Neutrogena Naturals Purifying Makeup Remover | Analytical - Label_NY_NP98371_78-61
8OP22900RF | Label Inspection | Width | TM 141/143 | 59.4125 | 62.5875 | mm | FDA,4 |  | Neutrogena Naturals Purifying Makeup Remover | Analytical - Label_NY_NP98371_78-61
8OP24200 | Label Inspection | Width | TM 141/143 | 6.4375 | 6.5625 | in | FDA,4 |  | Sani-Cloth Prime Extra Large Wipe | Analytical - Label_NY_NP7200_5.8125-6.5
8OP24200 | Label Inspection | Length | TM 141/143 | 5.75 | 5.875 | in | FDA,4 |  | Sani-Cloth Prime Extra Large Wipe | Analytical - Label_NY_NP7200_5.8125-6.5
8OP24200 | Label Inspection | Color/Copy | TM 141/143 |  |  |  |  | Copy/color should be in accordance with individual Item # print spec (Done) | Sani-Cloth Prime Extra Large Wipe | Analytical - Label_NY_NP7200_5.8125-6.5
8OP24200 | Label Inspection | Odor | TM 141/143 |  |  |  |  | No solvent odor is to be present (Done) | Sani-Cloth Prime Extra Large Wipe | Analytical - Label_NY_NP7200_5.8125-6.5
8OP24200 | Label Inspection | Appearance | TM 141/143 |  |  |  |  | Material must be clean and free of particulate matter (Done) | Sani-Cloth Prime Extra Large Wipe | Analytical - Label_NY_NP7200_5.8125-6.5
8OP24200 | Label Inspection | Print | TM 141/143 |  |  |  |  | No smears, streaks, spots, or voids (Done) | Sani-Cloth Prime Extra Large Wipe | Analytical - Label_NY_NP7200_5.8125-6.5
8OP24201 | Label Inspection | Color/Copy | TM 141/143 |  |  |  |  | Copy/color should be in accordance with individual Item # print spec (Done) | Sani-Cloth Prime Extra Large Wipe | Analytical - Label_NY_NP7200_5.8125-6.5
8OP24201 | Label Inspection | Odor | TM 141/143 |  |  |  |  | No solvent odor is to be present (Done) | Sani-Cloth Prime Extra Large Wipe | Analytical - Label_NY_NP7200_5.8125-6.5
5BA347BT | Certificate of Analysis | Certificate of Analysis | Default |  |  |  |  | CofA meets specifications (Done) | Summer's Eve Fresh Cycle Cleansing Cloths | Analytical - Box_NY_Skip lot testing
8OP24201 | Label Inspection | Appearance | TM 141/143 |  |  |  |  | Material must be clean and free of particulate matter (Done) | Sani-Cloth Prime Extra Large Wipe | Analytical - Label_NY_NP7200_5.8125-6.5
8OP24201 | Label Inspection | Print | TM 141/143 |  |  |  |  | No smears, streaks, spots, or voids (Done) | Sani-Cloth Prime Extra Large Wipe | Analytical - Label_NY_NP7200_5.8125-6.5
8OP24201 | Label Inspection | Length | TM 141/143 | 5.75 | 5.875 | in | FDA,4 |  | Sani-Cloth Prime Extra Large Wipe | Analytical - Label_NY_NP7200_5.8125-6.5
8OP24201 | Label Inspection | Width | TM 141/143 | 6.4375 | 6.5625 | in | FDA,4 |  | Sani-Cloth Prime Extra Large Wipe | Analytical - Label_NY_NP7200_5.8125-6.5
8OP25301 | Label Inspection | Width | TM 141/143 | 3.9375 | 4.0625 | in | FDA,4 |  | PDI Sani Cloth Prime Back Label | Analytical - Label_NY_NP7200_6.25-4
8OP25301 | Label Inspection | Length | TM 141/143 | 6.1875 | 6.3125 | in | FDA,4 |  | PDI Sani Cloth Prime Back Label | Analytical - Label_NY_NP7200_6.25-4
8OP25301 | Label Inspection | Odor | TM 141/143 |  |  |  |  | No solvent odor is to be present (Done) | PDI Sani Cloth Prime Back Label | Analytical - Label_NY_NP7200_6.25-4
8OX351CK | Certificate of Conformance | Certificate of Conformance | Default |  |  |  |  | CoC meets specifications (Done) | Prevantics -OR Tri-Fold IFU | Analytical - Label_NY_50#W_5_4
8OP25301 | Label Inspection | Print | TM 141/143 |  |  |  |  | No smears, streaks, spots, or voids (Done) | PDI Sani Cloth Prime Back Label | Analytical - Label_NY_NP7200_6.25-4
8OP25301 | Label Inspection | Color/Copy | TM 141/143 |  |  |  |  | Copy/color should be in accordance with individual Item # print spec (Done) | PDI Sani Cloth Prime Back Label | Analytical - Label_NY_NP7200_6.25-4
8OP25301 | Label Inspection | Appearance | TM 141/143 |  |  |  |  | Material must be clean and free of particulate matter (Done) | PDI Sani Cloth Prime Back Label | Analytical - Label_NY_NP7200_6.25-4
8OP25700 | Label Inspection | Odor | TM 141/143 |  |  |  |  | No solvent odor is to be present (Done) | PDI Sani Cloth Bleach 65ct. | Analytical - Label_A41
8OP25700 | Label Inspection | Print | TM 141/143 |  |  |  |  | No smears, streaks, spots, or voids (Done) | PDI Sani Cloth Bleach 65ct. | Analytical - Label_A41
8OP25700 | Label Inspection | Color/Copy | TM 141/143 |  |  |  |  | Copy/color should be in accordance with individual Item # print spec (Done) | PDI Sani Cloth Bleach 65ct. | Analytical - Label_A41
8OP25700 | Label Inspection | Appearance | TM 141/143 |  |  |  |  | Material must be clean and free of particulate matter (Done) | PDI Sani Cloth Bleach 65ct. | Analytical - Label_A41
8OX510CK | Certificate of Conformance | Certificate of Conformance | Default |  |  |  |  | CoC meets specifications (Done) | Prevantics-OR Tri-Fold IFU | Analytical - Label_NY_50#W_5_4
8OX465CK | Certificate of Conformance | Certificate of Conformance | Default |  |  |  |  | CoC meets specifications (Done) | Prevantics-OR Bi-Fold IFU | Analytical - Label_NY_50#W_5_4
8OP25700 | Label Inspection | Width | TM 141/143 | 6.1875 | 6.3125 | in | FDA,4 |  | PDI Sani Cloth Bleach 65ct. | Analytical - Label_A41
8OP25700 | Label Inspection | Length | TM 141/143 | 5.5 | 5.625 | in | FDA,4 |  | PDI Sani Cloth Bleach 65ct. | Analytical - Label_A41
8OP25701 | Label Inspection | Width | TM 141/143 | 6.1875 | 6.3125 | in | FDA,4 |  | PDI Sani Cloth Bleach 65ct. | Analytical - Label_A41
8OP25701 | Label Inspection | Color/Copy | TM 141/143 |  |  |  |  | Copy/color should be in accordance with individual Item # print spec (Done) | PDI Sani Cloth Bleach 65ct. | Analytical - Label_A41
8OP25701 | Label Inspection | Appearance | TM 141/143 |  |  |  |  | Material must be clean and free of particulate matter (Done) | PDI Sani Cloth Bleach 65ct. | Analytical - Label_A41
8OP25701 | Label Inspection | Length | TM 141/143 | 5.5 | 5.625 | in | FDA,4 |  | PDI Sani Cloth Bleach 65ct. | Analytical - Label_A41
8OP25701 | Label Inspection | Odor | TM 141/143 |  |  |  |  | No solvent odor is to be present (Done) | PDI Sani Cloth Bleach 65ct. | Analytical - Label_A41
8OX461CK | Certificate of Conformance | Certificate of Conformance | Default |  |  |  |  | CoC meets specifications (Done) | Prevantics -OR Bi-Fold IFU | Analytical - Label_NY_50#W_5_4
8OP25701 | Label Inspection | Print | TM 141/143 |  |  |  |  | No smears, streaks, spots, or voids (Done) | PDI Sani Cloth Bleach 65ct. | Analytical - Label_A41
8OP260RSL | Label Inspection | Length | TM 141/143 | 3.3125 | 3.4375 | in | FDA,4 |  | Avon ANEW Clean Facial Cleans. Wipes Reseal. | Analytical - Label_NY_NP7700_3.375-2.3437
8OP260RSL | Label Inspection | Width | TM 141/143 | 2.2812 | 2.4062 | in | FDA,4 |  | Avon ANEW Clean Facial Cleans. Wipes Reseal. | Analytical - Label_NY_NP7700_3.375-2.3437
8OP260RSL | Label Inspection | Appearance | TM 141/143 |  |  |  |  | Material must be clean and free of particulate matter (Done) | Avon ANEW Clean Facial Cleans. Wipes Reseal. | Analytical - Label_NY_NP7700_3.375-2.3437
8OP260RSL | Label Inspection | Odor | TM 141/143 |  |  |  |  | No solvent odor is to be present (Done) | Avon ANEW Clean Facial Cleans. Wipes Reseal. | Analytical - Label_NY_NP7700_3.375-2.3437
8OP260RSL | Label Inspection | Color/Copy | TM 141/143 |  |  |  |  | Copy/color should be in accordance with individual Item # print spec (Done) | Avon ANEW Clean Facial Cleans. Wipes Reseal. | Analytical - Label_NY_NP7700_3.375-2.3437
8OP260RSL | Label Inspection | Print | TM 141/143 |  |  |  |  | No smears, streaks, spots, or voids (Done) | Avon ANEW Clean Facial Cleans. Wipes Reseal. | Analytical - Label_NY_NP7700_3.375-2.3437
8OP26300 | Label Inspection | Width | TM 141/143 | 5.75 | 5.875 | in | FDA,4 |  | Ecolab Eco-Wipe Duo | Analytical - Label_NY_NP7200_6.5-5.8125
8OP26300 | Label Inspection | Appearance | TM 141/143 |  |  |  |  | Material must be clean and free of particulate matter (Done) | Ecolab Eco-Wipe Duo | Analytical - Label_NY_NP7200_6.5-5.8125
6CP22884 | Certificate of Analysis | Certificate of Analysis | Default | [5 empty] | Sani Professional Sani-Cloth Disinfecting Wipes | Analytical - SHIP_NY_44K_100_15.375-10.5625-9.625
8JQ89000 | Certificate of Conformance | Certificate of Conformance | Default |  |  |  |  | CoC meets specifications (Done) | Sani-Cloth Plus 160 ct front | Analytical - Label_NY_Skip lot testing
2OP079 | Web Measurement | Web Width (Inches) | Measurement | 12.1425 | 12.2675 | in | FDA,4 |  | L 'Oreal Paris Revitalift MUR Cleans Wipes Canada | Analytical - Web_NP8541_12.205
2OP079 | Web Thickness | Thickness | TM 132 | 0.074 | 0.094 | mm | FDA,3 |  | L 'Oreal Paris Revitalift MUR Cleans Wipes Canada | Analytical - Web_NP8541_12.205
8OP26300 | Label Inspection | Print | TM 141/143 |  |  |  |  | No smears, streaks, spots, or voids (Done) | Ecolab Eco-Wipe Duo | Analytical - Label_NY_NP7200_6.5-5.8125
8OP26300 | Label Inspection | Length | TM 141/143 | 6.4375 | 6.5625 | in | FDA,4 |  | Ecolab Eco-Wipe Duo | Analytical - Label_NY_NP7200_6.5-5.8125
8OP26300 | Label Inspection | Odor | TM 141/143 |  |  |  |  | No solvent odor is to be present (Done) | Ecolab Eco-Wipe Duo | Analytical - Label_NY_NP7200_6.5-5.8125
2OP079 | Basis Weight | Basis_Weight_(GSM) | TM 101 | 74.3 | 90.9 | GSM | FDA,1 |  | L 'Oreal Paris Revitalift MUR Cleans Wipes Canada | Analytical - Web_NP8541_12.205
2OP079 | Certificate of Analysis | Certificate of Analysis | Default |  |  |  |  | CofA meets specifications (Done) | L 'Oreal Paris Revitalift MUR Cleans Wipes Canada | Analytical - Web_NP8541_12.205
2OP079 | Seal Strength | Seal Strength (g/inch@130DegC/0.5 sec/1 bar) | TM 107 | 1000 |  | g/in | FDA,0 |  | L 'Oreal Paris Revitalift MUR Cleans Wipes Canada | Analytical - Web_NP8541_12.205
3OQ222 | Caliper | Caliper_After_Slitter_CoA_(mm) | TM 102 | 0.4 | 0.48 | mm | FDA,2 |  | Applicator - 30" Embossed Spunlaced Nonwoven | Analytical-Applicator_NY_Skip lot testing
3OQ222 | Tensile Strength | Wet_CD_(g/in) | TM 103 | 600 | 1200 | g/in | FDA,0 |  | Applicator - 30" Embossed Spunlaced Nonwoven | Analytical-Applicator_NY_Skip lot testing
3OQ222 | Tensile Strength | Wet_MD_(g/in) | TM 103 | 2200 | 3400 | g/in | FDA,0 |  | Applicator - 30" Embossed Spunlaced Nonwoven | Analytical-Applicator_NY_Skip lot testing
3OQ222 | Applicator Measurements | Roll Diameter (Inches) | Measurement | 42 | 46 | in | FDA,0 |  | Applicator - 30" Embossed Spunlaced Nonwoven | Analytical-Applicator_NY_Skip lot testing
3OQ222 | Applicator Measurements | Roll Width (Inches) | Measurement | 29.875 | 30.125 | in | FDA,3 |  | Applicator - 30" Embossed Spunlaced Nonwoven | Analytical-Applicator_NY_Skip lot testing
3OQ222 | Basis Weight | Basis_Weight_(GSM) | TM 101 | 35.5 | 44.5 | GSM | FDA,1 |  | Applicator - 30" Embossed Spunlaced Nonwoven | Analytical-Applicator_NY_Skip lot testing
3OQ222 | Visual Inspection | Color | TM 208 |  |  |  |  | White with no off colors or shading [Done] | Applicator - 30" Embossed Spunlaced Nonwoven | Analytical-Applicator_NY_Skip lot testing
3OQ222 | Visual Inspection | Appearance | TM 208 |  |  |  |  | Meets specifications (Done) | Applicator - 30" Embossed Spunlaced Nonwoven | Analytical-Applicator_NY_Skip lot testing
3OQ222 | Visual Inspection | Odor | TM 208 |  |  |  |  | Meets specifications (Done) | Applicator - 30" Embossed Spunlaced Nonwoven | Analytical-Applicator_NY_Skip lot testing
3OQ333 | Applicator Measurements | Roll Diameter (Inches) | Measurement | 42 | 46 | in | FDA,0 |  | Embossed Spunlaced Nonwoven - 37 1/2" | Analytical-Applicator_NY_36" Embossed Spunlaced Nonwoven
3OQ333 | Basis Weight | Basis_Weight_(GSM) | TM 101 | 35.5 | 44.5 | GSM | FDA,1 |  | Embossed Spunlaced Nonwoven - 37 1/2" | Analytical-Applicator_NY_36" Embossed Spunlaced Nonwoven
3OQ333 | Applicator Measurements | Roll Width (Inches) | Measurement | 35.875 | 36.125 | in | FDA,3 |  | Embossed Spunlaced Nonwoven - 37 1/2" | Analytical-Applicator_NY_36" Embossed Spunlaced Nonwoven
3OQ333 | Visual Inspection | Odor | TM 208 |  |  |  |  | Meets specifications (Done) | Embossed Spunlaced Nonwoven - 37 1/2" | Analytical-Applicator_NY_36" Embossed Spunlaced Nonwoven
3OQ333 | Visual Inspection | Appearance | TM 208 |  |  |  |  | Meets specifications (Done) | Embossed Spunlaced Nonwoven - 37 1/2" | Analytical-Applicator_NY_36" Embossed Spunlaced Nonwoven
3OQ333 | Visual Inspection | Color | TM 208 |  |  |  |  | White with no off colors or shading [Done] | Embossed Spunlaced Nonwoven - 37 1/2" | Analytical-Applicator_NY_36" Embossed Spunlaced Nonwoven
3OQ333 | Certificate of Analysis | Certificate of Analysis | Default |  |  |  |  | CofA meets specifications (Done) | Embossed Spunlaced Nonwoven - 37 1/2" | Analytical-Applicator_NY_36" Embossed Spunlaced Nonwoven
3OQ333 | Caliper | Caliper_After_Slitter_(mm) | TM 102 | 0.4 | 0.48 | mm | FDA,2 |  | Embossed Spunlaced Nonwoven - 37 1/2" | Analytical-Applicator_NY_36" Embossed Spunlaced Nonwoven
3OQ333 | Tensile Strength | Wet_CD_(g/in) | TM 103 | 600 | 1200 | g/in | FDA,0 |  | Embossed Spunlaced Nonwoven - 37 1/2" | Analytical-Applicator_NY_36" Embossed Spunlaced Nonwoven
3OQ333 | Tensile Strength | Wet_MD_(g/in) | TM 103 | 2200 | 3400 | g/in | FDA,0 |  | Embossed Spunlaced Nonwoven - 37 1/2" | Analytical-Applicator_NY_36" Embossed Spunlaced Nonwoven
3OQ444 | Tensile Strength | Wet_CD_(g/in) | TM 103 | 600 | 1200 | g/in | FDA,0 |  | Applicator- 36" Embossed Spunlaced Nonwoven | Analytical-Applicator_NY_ Embossed Spunlaced Nonwoven - 37 1/2"
3OQ444 | Tensile Strength | Wet_MD_(g/in) | TM 103 | 2200 | 3400 | g/in | FDA,0 |  | Applicator- 36" Embossed Spunlaced Nonwoven | Analytical-Applicator_NY_ Embossed Spunlaced Nonwoven - 37 1/2"
3OQ444 | Visual Inspection | Odor | TM 208 | [5 empty] | Applicator- 36" Embossed Spunlaced Nonwoven | Analytical-Applicator_NY_ Embossed Spunlaced Nonwoven - 37 1/2"
3OQ444 | Visual Inspection | Color | TM 208 | [5 empty] | Applicator- 36" Embossed Spunlaced Nonwoven | Analytical-Applicator_NY_ Embossed Spunlaced Nonwoven - 37 1/2"
3OQ444 | Visual Inspection | Appearance | TM 208 | [5 empty] | Applicator- 36" Embossed Spunlaced Nonwoven | Analytical-Applicator_NY_ Embossed Spunlaced Nonwoven - 37 1/2"
3OQ444 | Basis Weight | Basis_Weight_(GSM) | TM 101 | 35.5 | 44.5 | GSM | FDA,1 |  | Applicator- 36" Embossed Spunlaced Nonwoven | Analytical-Applicator_NY_ Embossed Spunlaced Nonwoven - 37 1/2"
3OQ444 | Applicator Measurements | Roll Diameter (Inches) | Measurement | 42 | 46 | in | FDA,0 |  | Applicator- 36" Embossed Spunlaced Nonwoven | Analytical-Applicator_NY_ Embossed Spunlaced Nonwoven - 37 1/2"
3OQ444 | Applicator Measurements | Roll Width (Inches) | Measurement | 37.375 | 37.625 | in | FDA,3 |  | Applicator- 36" Embossed Spunlaced Nonwoven | Analytical-Applicator_NY_ Embossed Spunlaced Nonwoven - 37 1/2"
3OQ444 | Caliper | Caliper_After_Slitter_CoA_(mm) | TM 102 | 0.4 | 0.48 | mm | FDA,2 |  | Applicator- 36" Embossed Spunlaced Nonwoven | Analytical-Applicator_NY_ Embossed Spunlaced Nonwoven - 37 1/2"
3OQ444 | Certificate of Analysis | Certificate of Analysis | Default | [5 empty] | Applicator- 36" Embossed Spunlaced Nonwoven | Analytical-Applicator_NY_ Embossed Spunlaced Nonwoven - 37 1/2"
8OP26300 | Label Inspection | Color/Copy | TM 141/143 |  |  |  |  | Copy/color should be in accordance with individual Item # print spec (Done) | Ecolab Eco-Wipe Duo | Analytical - Label_NY_NP7200_6.5-5.8125
8OP26301 | Label Inspection | Length | TM 141/143 | 6.4375 | 6.5625 | in | FDA,4 |  | Ecolab Eco-Wipe Duo | Analytical - Label_NY_NP7200_6.5-5.8125
8OP26301 | Label Inspection | Appearance | TM 141/143 |  |  |  |  | Material must be clean and free of particulate matter (Done) | Ecolab Eco-Wipe Duo | Analytical - Label_NY_NP7200_6.5-5.8125
8OP26301 | Label Inspection | Odor | TM 141/143 |  |  |  |  | No solvent odor is to be present (Done) | Ecolab Eco-Wipe Duo | Analytical - Label_NY_NP7200_6.5-5.8125
8OP26301 | Label Inspection | Width | TM 141/143 | 5.75 | 5.875 | in | FDA,4 |  | Ecolab Eco-Wipe Duo | Analytical - Label_NY_NP7200_6.5-5.8125
8OP26301 | Label Inspection | Print | TM 141/143 |  |  |  |  | No smears, streaks, spots, or voids (Done) | Ecolab Eco-Wipe Duo | Analytical - Label_NY_NP7200_6.5-5.8125
8BA70900 | Certificate of Conformance | Certificate of Conformance | Default |  |  |  |  | CoC meets specifications (Done) | Preparation H Medicated Hemorrhoidal Wipes for Women | Analytical - Label_NY_NP9990_2.5-4.625
8OP26301 | Label Inspection | Color/Copy | TM 141/143 |  |  |  |  | Copy/color should be in accordance with individual Item # print spec (Done) | Ecolab Eco-Wipe Duo | Analytical - Label_NY_NP7200_6.5-5.8125
8OP263CK | Label Inspection | Width | TM 141/143 | 6.4375 | 6.5625 | in | FDA,4 |  | Ecolab Eco-Wipe Duo Case Label | Analytical - Label_NY_NP7030_8.5-6.5
2HA580 | Seal Strength | Seal_Strength_(@300DegF/30psi/1.5 sec dwell) | TM 107 | 3500 |  | g/in | FDA,0 |  | Sani Table Turners Web | Analytical - Web_NP8540_17.0
2HA580 | Basis Weight | Basis_Weight_(#/Ream) | TM 101 | 45.4 | 57.8 | #/Ream | FDA,1 |  | Sani Table Turners Web | Analytical - Web_NP8540_17.0
2HA580 | Certificate of Analysis | Certificate of Analysis | Default |  |  |  |  | CofA meets specifications (Done) | Sani Table Turners Web | Analytical - Web_NP8540_17.0
2HA580 | Web Measurement | Web Width (Inches) | Measurement | 16.9375 | 17.0625 | in | FDA,4 |  | Sani Table Turners Web | Analytical - Web_NP8540_17.0
2HA580 | Web Thickness | Web_Thickness_(mils) | TM 132 | 2.86 | 3.64 | mil | FDA,2 |  | Sani Table Turners Web | Analytical - Web_NP8540_17.0
8OP263CK | Label Inspection | Length | TM 141/143 | 8.4375 | 8.5625 | in | FDA,4 |  | Ecolab Eco-Wipe Duo Case Label | Analytical - Label_NY_NP7030_8.5-6.5
8OP263CK | Label Inspection | Odor | TM 141/143 |  |  |  |  | No solvent odor is to be present (Done) | Ecolab Eco-Wipe Duo Case Label | Analytical - Label_NY_NP7030_8.5-6.5
8OP263CK | Label Inspection | Color/Copy | TM 141/143 |  |  |  |  | Copy/color should be in accordance with individual Item # print spec (Done) | Ecolab Eco-Wipe Duo Case Label | Analytical - Label_NY_NP7030_8.5-6.5
8OP263CK | Label Inspection | Appearance | TM 141/143 |  |  |  |  | Material must be clean and free of particulate matter (Done) | Ecolab Eco-Wipe Duo Case Label | Analytical - Label_NY_NP7030_8.5-6.5
8OP263CK | Label Inspection | Print | TM 141/143 |  |  |  |  | No smears, streaks, spots, or voids (Done) | Ecolab Eco-Wipe Duo Case Label | Analytical - Label_NY_NP7030_8.5-6.5
8OP27200 | Label Inspection | Width | TM 141/143 | 6.4375 | 6.5625 | in | FDA,4 |  | Eco-Wipe Duo | Analytical - Label_NY_NP7200_5.8125-6.5
8OP27200 | Label Inspection | Length | TM 141/143 | 5.75 | 5.875 | in | FDA,4 |  | Eco-Wipe Duo | Analytical - Label_NY_NP7200_5.8125-6.5
8OP27200 | Label Inspection | Color/Copy | TM 141/143 |  |  |  |  | Copy/color should be in accordance with individual Item # print spec (Done) | Eco-Wipe Duo | Analytical - Label_NY_NP7200_5.8125-6.5
8OP27200 | Label Inspection | Appearance | TM 141/143 |  |  |  |  | Material must be clean and free of particulate matter (Done) | Eco-Wipe Duo | Analytical - Label_NY_NP7200_5.8125-6.5
8OP27200 | Label Inspection | Print | TM 141/143 |  |  |  |  | No smears, streaks, spots, or voids (Done) | Eco-Wipe Duo | Analytical - Label_NY_NP7200_5.8125-6.5
8OP27200 | Label Inspection | Odor | TM 141/143 |  |  |  |  | No solvent odor is to be present (Done) | Eco-Wipe Duo | Analytical - Label_NY_NP7200_5.8125-6.5
8OP27201 | Label Inspection | Length | TM 141/143 | 5.75 | 5.875 | in | FDA,4 |  | Eco-Wipe Duo | Analytical - Label_NY_NP7200_5.8125-6.5
8OP27201 | Label Inspection | Width | TM 141/143 | 6.4375 | 6.5625 | in | FDA,4 |  | Eco-Wipe Duo | Analytical - Label_NY_NP7200_5.8125-6.5
8OP27201 | Label Inspection | Odor | TM 141/143 |  |  |  |  | No solvent odor is to be present (Done) | Eco-Wipe Duo | Analytical - Label_NY_NP7200_5.8125-6.5
8GQ90101 | Certificate of Conformance | Certificate of Conformance | Default | [5 empty] | Sani-Cloth Plus 160ct. Canada | Analytical - Label_NY_NP7200_6.25-4.5
8EQ90100 | Certificate of Conformance | Certificate of Conformance | Default |  |  |  |  | CoC meets specifications (Done) | Sani-Cloth Plus 160ct. Canada | Analytical - Label_NY_NP7200_6.25-4.5
8OP27201 | Label Inspection | Print | TM 141/143 |  |  |  |  | No smears, streaks, spots, or voids (Done) | Eco-Wipe Duo | Analytical - Label_NY_NP7200_5.8125-6.5
8OP27201 | Label Inspection | Color/Copy | TM 141/143 |  |  |  |  | Copy/color should be in accordance with individual Item # print spec (Done) | Eco-Wipe Duo | Analytical - Label_NY_NP7200_5.8125-6.5
8OP27201 | Label Inspection | Appearance | TM 141/143 |  |  |  |  | Material must be clean and free of particulate matter (Done) | Eco-Wipe Duo | Analytical - Label_NY_NP7200_5.8125-6.5
8OP29400 | Label Inspection | Length | TM 141/143 | 6.4375 | 6.5625 | in | FDA,4 |  | Ecolab Eco-Wipe Duo | Analytical - Label_NY_NP7200_6.5-5.8125
8OP29400 | Label Inspection | Width | TM 141/143 | 5.75 | 5.875 | in | FDA,4 |  | Ecolab Eco-Wipe Duo | Analytical - Label_NY_NP7200_6.5-5.8125
8OP29400 | Label Inspection | Color/Copy | TM 141/143 |  |  |  |  | Copy/color should be in accordance with individual Item # print spec (Done) | Ecolab Eco-Wipe Duo | Analytical - Label_NY_NP7200_6.5-5.8125
8DP13401 | Certificate of Conformance | Certificate of Conformance | Default |  |  |  |  | CoC meets specifications (Done) | PDI Sani-Hands 135ct Back Label | Analytical - Label_NY_Skip lot testing
8OP29400 | Label Inspection | Odor | TM 141/143 |  |  |  |  | No solvent odor is to be present (Done) | Ecolab Eco-Wipe Duo | Analytical - Label_NY_NP7200_6.5-5.8125
6OU12066 | Certificate of Analysis | Certificate of Analysis | Default |  |  |  |  | CofA meets specifications (Done) | CRU 17-13/16X15-1/8X9 40ECT | Analytical - Shipper_NY_Skip lot testing
2OP138 | Canister Release | Certificate of Analysis Review | N/A |  |  |  |  | C of A Meet Specifications (Done) | Large Ribbed Straight Walled Canister | Analytical - Skip Lot Relrase_NY_2OP138C
8OP29400 | Label Inspection | Print | TM 141/143 |  |  |  |  | No smears, streaks, spots, or voids (Done) | Ecolab Eco-Wipe Duo | Analytical - Label_NY_NP7200_6.5-5.8125
8OP29400 | Label Inspection | Appearance | TM 141/143 |  |  |  |  | Material must be clean and free of particulate matter (Done) | Ecolab Eco-Wipe Duo | Analytical - Label_NY_NP7200_6.5-5.8125
8OP29401 | Label Inspection | Length | TM 141/143 | 6.4375 | 6.5625 | in | FDA,4 |  | Ecolab Eco-Wipe Duo | Analytical - Label_NY_NP7200_6.5-5.8125
2OP138C | Canister Release | Certificate of Analysis Review | N/A |  |  |  |  | C of A Meet Specifications (Done) | Large Ribbed Straight Walled Canister | Analytical - Skip Lot Relrase_NY_2OP138
8OP29401 | Label Inspection | Width | TM 141/143 | 5.75 | 5.875 | in | FDA,4 |  | Ecolab Eco-Wipe Duo | Analytical - Label_NY_NP7200_6.5-5.8125
8OP29401 | Label Inspection | Color/Copy | TM 141/143 |  |  |  |  | Copy/color should be in accordance with individual Item # print spec (Done) | Ecolab Eco-Wipe Duo | Analytical - Label_NY_NP7200_6.5-5.8125
8OP29401 | Label Inspection | Appearance | TM 141/143 |  |  |  |  | Material must be clean and free of particulate matter (Done) | Ecolab Eco-Wipe Duo | Analytical - Label_NY_NP7200_6.5-5.8125
8OP29401 | Label Inspection | Print | TM 141/143 |  |  |  |  | No smears, streaks, spots, or voids (Done) | Ecolab Eco-Wipe Duo | Analytical - Label_NY_NP7200_6.5-5.8125
8OP29401 | Label Inspection | Odor | TM 141/143 |  |  |  |  | No solvent odor is to be present (Done) | Ecolab Eco-Wipe Duo | Analytical - Label_NY_NP7200_6.5-5.8125
8OP294CK | Label Inspection | Length | TM 141/143 | 8.4375 | 8.5625 | in | FDA,4 |  | Ecolab Eco-Wipe Duo Case Label | Analytical - Label_NY_NP7030_8.5-6.5
2AU252 | Basis Weight (lbs/ream) | Basis Weight | TM 101 | 57.56 | 70.4 | Lb/Ream | FDA,2 |  | L' Oreal paris Sublime Bronze Self-Tanning Twlts. | Analytical - Web_NP3459_8.0
8OP294CK | Label Inspection | Width | TM 141/143 | 6.4375 | 6.5625 | in | FDA,4 |  | Ecolab Eco-Wipe Duo Case Label | Analytical - Label_NY_NP7030_8.5-6.5
2AU252 | Seal Strength | Seal Strength (g/inch@290DegF/40psi/0.5 sec dwell) | TM 107 | 7500 |  | g/in | FDA,0 |  | L' Oreal paris Sublime Bronze Self-Tanning Twlts. | Analytical - Web_NP3459_8.0
8OP294CK | Label Inspection | Odor | TM 141/143 |  |  |  |  | No solvent odor is to be present (Done) | Ecolab Eco-Wipe Duo Case Label | Analytical - Label_NY_NP7030_8.5-6.5
2AU252 | Basis Weight (lbs/ream) | Basis Weight | TM 101 | 57.56 | 70.4 | Lb/Ream | FDA,2 |  | L' Oreal paris Sublime Bronze Self-Tanning Twlts. | Analytical - Web_3459_8
2AU252 | Caliper | caliper (COA) | CoA | 3.515 | 3.515 | mil | FDA,3 |  | L' Oreal paris Sublime Bronze Self-Tanning Twlts. | Analytical - Web_NP3459_8.0
8OP294CK | Label Inspection | Appearance | TM 141/143 |  |  |  |  | Material must be clean and free of particulate matter (Done) | Ecolab Eco-Wipe Duo Case Label | Analytical - Label_NY_NP7030_8.5-6.5
8OP294CK | Label Inspection | Print | TM 141/143 |  |  |  |  | No smears, streaks, spots, or voids (Done) | Ecolab Eco-Wipe Duo Case Label | Analytical - Label_NY_NP7030_8.5-6.5
8OP294CK | Label Inspection | Color/Copy | TM 141/143 |  |  |  |  | Copy/color should be in accordance with individual Item # print spec (Done) | Ecolab Eco-Wipe Duo Case Label | Analytical - Label_NY_NP7030_8.5-6.5
8OP308SIRF | Label Inspection | Length | TM 141/143 | 1.9375 | 2.0625 | in | FDA,4 |  | Remove Completely Label | Analytical - Label_NY_NP9300_2-1.375
8OP308SIRF | Label Inspection | Print | TM 141/143 |  |  |  |  | No smears, streaks, spots, or voids (Done) | Remove Completely Label | Analytical - Label_NY_NP9300_2-1.375
8OP308SIRF | Label Inspection | Appearance | TM 141/143 |  |  |  |  | Material must be clean and free of particulate matter (Done) | Remove Completely Label | Analytical - Label_NY_NP9300_2-1.375
8OP308SIRF | Label Inspection | Color/Copy | TM 141/143 |  |  |  |  | Copy/color should be in accordance with individual Item # print spec (Done) | Remove Completely Label | Analytical - Label_NY_NP9300_2-1.375
8OP308SIRF | Label Inspection | Odor | TM 141/143 |  |  |  |  | No solvent odor is to be present (Done) | Remove Completely Label | Analytical - Label_NY_NP9300_2-1.375
8OP308SIRF | Label Inspection | Width | TM 141/143 | 1.3125 | 1.4375 | in | FDA,4 |  | Remove Completely Label | Analytical - Label_NY_NP9300_2-1.375
5AU50010 | Box Inspection | Width | Default | 1.8438 | 1.9062 | in | FDA,5 |  | CVS Health Medicated Wipes to Go 10ct Box | Analytical - Box_NY_0.016SBS_124_2.9375-1.875-3.8125
5AU50010 | Box Inspection | Height | Default | 3.7812 | 3.8438 | in | FDA,5 |  | CVS Health Medicated Wipes to Go 10ct Box | Analytical - Box_NY_0.016SBS_124_2.9375-1.875-3.8125
5AU50010 | Box Inspection | Carton Style | Default |  |  |  |  | Straight Tuck End w/1" glued double header (Done) | CVS Health Medicated Wipes to Go 10ct Box | Analytical - Box_NY_0.016SBS_124_2.9375-1.875-3.8125
5AU50010 | Box Inspection | Length | Default | 2.9062 | 2.9688 | in | FDA,5 |  | CVS Health Medicated Wipes to Go 10ct Box | Analytical - Box_NY_0.016SBS_124_2.9375-1.875-3.8125
5AU50010 | Box Inspection | Artwork_Copy (Color & Text) | Default |  |  | in |  | Meets specifications (Done) | CVS Health Medicated Wipes to Go 10ct Box | Analytical - Box_NY_0.016SBS_124_2.9375-1.875-3.8125
5AU50010 | Box Inspection | Carton Material | Default |  |  |  |  | SBS (Done) | CVS Health Medicated Wipes to Go 10ct Box | Analytical - Box_NY_0.016SBS_124_2.9375-1.875-3.8125
5AU50010 | Box Inspection | Caliper | Default | 0.015 | 0.017 | in | FDA,3 |  | CVS Health Medicated Wipes to Go 10ct Box | Analytical - Box_NY_0.016SBS_124_2.9375-1.875-3.8125
2RB114X | Web Thickness | Web_Thickness_(mils) | TM 132 | 4.7 | 5.7 | mil | FDA,1 |  | PDI Prevantics Skin Swab Packette | Analytical - Web_NP3860_5.0
2RB114X | Seal Strength | Seal_Strength_(@350DegF/40psi/1.0 sec dwell) | TM 107 | 7250 |  | g/in | FDA,0 |  | PDI Prevantics Skin Swab Packette | Analytical - Web_NP3860_5.0
2RB114X | Certificate of Analysis | Certificate of Analysis | Default |  |  |  |  | CofA meets specifications (Done) | PDI Prevantics Skin Swab Packette | Analytical - Web_NP3860_5.0
2RB114X | Basis Weight | Basis_Weight_(#/Ream) | TM 101 | 78.9 | 96.5 | #/Ream | FDA,1 |  | PDI Prevantics Skin Swab Packette | Analytical - Web_NP3860_5.0
2RB114X | Web Measurement | Web Width (Inches) | Measurement | 4.9375 | 5.0625 | in | FDA,4 |  | PDI Prevantics Skin Swab Packette | Analytical - Web_NP3860_5.0
5FH07050 | Box Inspection | Height | Default | 5.9844 | 6.0469 | in | FDA,5 |  | EZ EM Mammo Wipes | Analytical - Box_NY_0.020SBS_125_6.125-2.4375-6.015625
5FH07050 | Box Inspection | Width | Default | 2.4062 | 2.4688 | in | FDA,5 |  | EZ EM Mammo Wipes | Analytical - Box_NY_0.020SBS_125_6.125-2.4375-6.015625
5FH07050 | Box Inspection | Caliper | Default | 0.019 | 0.021 | in | FDA,3 |  | EZ EM Mammo Wipes | Analytical - Box_NY_0.020SBS_125_6.125-2.4375-6.015625
5FH07050 | Box Inspection | Length | Default | 6.0938 | 6.1562 | in | FDA,5 |  | EZ EM Mammo Wipes | Analytical - Box_NY_0.020SBS_125_6.125-2.4375-6.015625
5FH07050 | Box Inspection | Artwork_Copy (Color & Text) | Default |  |  | in |  | Meets specifications (Done) | EZ EM Mammo Wipes | Analytical - Box_NY_0.020SBS_125_6.125-2.4375-6.015625
5FH07050 | Box Inspection | Carton Style | Default |  |  |  |  | Straight Tuck End w/Glued Internal Dividers&15/16" Dummy Platform Bottom (Done) | EZ EM Mammo Wipes | Analytical - Box_NY_0.020SBS_125_6.125-2.4375-6.015625
5FH07050 | Box Inspection | Carton Material | Default |  |  |  |  | SBS (Done) | EZ EM Mammo Wipes | Analytical - Box_NY_0.020SBS_125_6.125-2.4375-6.015625
8OP47101 | Label Inspection | Odor | TM 141/143 |  |  |  |  | No solvent odor is to be present (Done) | Sani Professional Sani-Hands 300ct | Analytical - Label_NY_NP7200_6.5-5.8125
8BP22801 | Certificate of Conformance | Certificate of Conformance | Default | [5 empty] | Sani Professional Sani Wipe Back Label. | Analytical - Label_NY_NP7200_5.8125-6.5
8OP47101 | Label Inspection | Color/Copy | TM 141/143 |  |  |  |  | Copy/color should be in accordance with individual Item # print spec (Done) | Sani Professional Sani-Hands 300ct | Analytical - Label_NY_NP7200_6.5-5.8125
8OP47101 | Label Inspection | Appearance | TM 141/143 |  |  |  |  | Material must be clean and free of particulate matter (Done) | Sani Professional Sani-Hands 300ct | Analytical - Label_NY_NP7200_6.5-5.8125
8OP47101 | Label Inspection | Print | TM 141/143 |  |  |  |  | No smears, streaks, spots, or voids (Done) | Sani Professional Sani-Hands 300ct | Analytical - Label_NY_NP7200_6.5-5.8125
8OP47101 | Label Inspection | Width | TM 141/143 | 5.75 | 5.875 | in | FDA,4 |  | Sani Professional Sani-Hands 300ct | Analytical - Label_NY_NP7200_6.5-5.8125
8OP47101 | Label Inspection | Length | TM 141/143 | 6.4375 | 6.5625 | in | FDA,4 |  | Sani Professional Sani-Hands 300ct | Analytical - Label_NY_NP7200_6.5-5.8125
8OP56700 | Label Inspection | Width | TM 141/143 | 6.4375 | 6.5625 | in | FDA,4 |  | Sani Professional No Rinse Sanitizing Multi-Surface Wipes | Analytical - Label_NY_NP7200_5.8125-6.5
8AP22800 | Certificate of Conformance | Certificate of Conformance | Default | [5 empty] | Sani pro - Sani Cloth Disinfecting Multi-surface Wipes | Analytical - Label_NY_NP7200_5.8125-6.5
8OP56700 | Label Inspection | Length | TM 141/143 | 5.75 | 5.875 | in | FDA,4 |  | Sani Professional No Rinse Sanitizing Multi-Surface Wipes | Analytical - Label_NY_NP7200_5.8125-6.5
8OP56700 | Label Inspection | Print | TM 141/143 |  |  |  |  | No smears, streaks, spots, or voids (Done) | Sani Professional No Rinse Sanitizing Multi-Surface Wipes | Analytical - Label_NY_NP7200_5.8125-6.5
8OP56700 | Label Inspection | Color/Copy | TM 141/143 |  |  |  |  | Copy/color should be in accordance with individual Item # print spec (Done) | Sani Professional No Rinse Sanitizing Multi-Surface Wipes | Analytical - Label_NY_NP7200_5.8125-6.5
8OP56700 | Label Inspection | Odor | TM 141/143 |  |  |  |  | No solvent odor is to be present (Done) | Sani Professional No Rinse Sanitizing Multi-Surface Wipes | Analytical - Label_NY_NP7200_5.8125-6.5
8OP56700 | Label Inspection | Appearance | TM 141/143 |  |  |  |  | Material must be clean and free of particulate matter (Done) | Sani Professional No Rinse Sanitizing Multi-Surface Wipes | Analytical - Label_NY_NP7200_5.8125-6.5
8OP585SIRF | Label Inspection | Length | TM 141/143 | 1.3125 | 1.4375 | in | FDA,4 |  | Remove Completely Label | Analytical - Label_NY_NP9300_1.375-2
8AP25301 | Certificate of Conformance | Certificate of Conformance | Default |  |  |  |  | CoC meets specifications (Done) | PDI Sani Cloth Prime Back Label | Analytical - Label_NY_Skip lot testing
8AP24200 | Certificate of Conformance | Certificate of Conformance | Default |  |  |  |  | CoC meets specifications (Done) | Sani-Cloth Prime Extra Large Wipe | Analytical - Label_NY_Skip lot testing
8BP25300 | Certificate of Conformance | Certificate of Conformance | Default |  |  |  |  | CoC meets specifications (Done) | PDI Sani Cloth Prime Front Label | Analytical - Label_NY_Skip lot testing
8CP63801 | Certificate of Conformance | Certificate of Conformance | Default |  |  |  |  | CoC meets specifications (Done) | PDI Sani Cloth AF3 65ct | Analytical - Label_NY_NP7200_5.8125-6.5
8OP585SIRF | Label Inspection | Width | TM 141/143 | 1.9375 | 2.0625 | in | FDA,4 |  | Remove Completely Label | Analytical - Label_NY_NP9300_1.375-2
8OP585SIRF | Label Inspection | Print | TM 141/143 |  |  |  |  | No smears, streaks, spots, or voids (Done) | Remove Completely Label | Analytical - Label_NY_NP9300_1.375-2
8OP585SIRF | Label Inspection | Odor | TM 141/143 |  |  |  |  | No solvent odor is to be present (Done) | Remove Completely Label | Analytical - Label_NY_NP9300_1.375-2
8OP585SIRF | Label Inspection | Appearance | TM 141/143 |  |  |  |  | Material must be clean and free of particulate matter (Done) | Remove Completely Label | Analytical - Label_NY_NP9300_1.375-2
8OP585SIRF | Label Inspection | Color/Copy | TM 141/143 |  |  |  |  | Copy/color should be in accordance with individual Item # print spec (Done) | Remove Completely Label | Analytical - Label_NY_NP9300_1.375-2
8OP587RSL | Label Inspection | Width | TM 141/143 | 2.5625 | 2.6875 | in | FDA,4 |  | Proactiv Cleansing Wipes 25ct. | Analytical - Label_NY_NP9991_3.375-2.625
8OP587RSL | Label Inspection | Length | TM 141/143 | 3.3125 | 3.4375 | in | FDA,4 |  | Proactiv Cleansing Wipes 25ct. | Analytical - Label_NY_NP9991_3.375-2.625
8OP587RSL | Label Inspection | Appearance | TM 141/143 |  |  |  |  | Material must be clean and free of particulate matter (Done) | Proactiv Cleansing Wipes 25ct. | Analytical - Label_NY_NP9991_3.375-2.625
8OP587RSL | Label Inspection | Odor | TM 141/143 |  |  |  |  | No solvent odor is to be present (Done) | Proactiv Cleansing Wipes 25ct. | Analytical - Label_NY_NP9991_3.375-2.625
8OP587RSL | Label Inspection | Print | TM 141/143 |  |  |  |  | No smears, streaks, spots, or voids (Done) | Proactiv Cleansing Wipes 25ct. | Analytical - Label_NY_NP9991_3.375-2.625
8OP587RSL | Label Inspection | Color/Copy | TM 141/143 |  |  |  |  | Copy/color should be in accordance with individual Item # print spec (Done) | Proactiv Cleansing Wipes 25ct. | Analytical - Label_NY_NP9991_3.375-2.625
8OP63000RF | Label Inspection | Color/Copy | TM 141/143 |  |  |  |  | Copy/color should be in accordance with individual Item # print spec (Done) | Aveeno Positively Radiant Make-up Removing Wipes | Analytical - Label_NY_NP9837_85-73
8CP63801 | Certificate of Conformance | Certificate of Conformance | Default |  |  |  |  | CoC meets specifications (Done) | PDI Sani Cloth AF3 65ct | Analytical - Label_A20
8CP68301 | Certificate of Conformance | Certificate of Conformance | Default |  |  |  |  | CoC meets specifications (Done) | LBL HENRY SCHEIN MAXI 160 CAN BACK NP7100 | Analytical - Label_A20
8OP63000RF | Label Inspection | Odor | TM 141/143 |  |  |  |  | No solvent odor is to be present (Done) | Aveeno Positively Radiant Make-up Removing Wipes | Analytical - Label_NY_NP9837_85-73
8OP63000RF | Label Inspection | Print | TM 141/143 |  |  |  |  | No smears, streaks, spots, or voids (Done) | Aveeno Positively Radiant Make-up Removing Wipes | Analytical - Label_NY_NP9837_85-73
8OP63000RF | Label Inspection | Appearance | TM 141/143 |  |  |  |  | Material must be clean and free of particulate matter (Done) | Aveeno Positively Radiant Make-up Removing Wipes | Analytical - Label_NY_NP9837_85-73
8OP63000RF | Label Inspection | Width | TM 141/143 | 71.4125 | 74.5875 | mm | FDA,4 |  | Aveeno Positively Radiant Make-up Removing Wipes | Analytical - Label_NY_NP9837_85-73
8OP63000RF | Label Inspection | Length | TM 141/143 | 83.4125 | 86.5875 | mm | FDA,4 |  | Aveeno Positively Radiant Make-up Removing Wipes | Analytical - Label_NY_NP9837_85-73
8OP80600RF | Label Inspection | Width | TM 141/143 | 71.4125 | 74.5875 | mm | FDA,4 |  | Clean & Clear Night Relaxing All-in-one Cleansing Wipes | Analytical - Label_NY_NP9837_85-73
8OP80600RF | Label Inspection | Length | TM 141/143 | 83.4125 | 86.5875 | mm | FDA,4 |  | Clean & Clear Night Relaxing All-in-one Cleansing Wipes | Analytical - Label_NY_NP9837_85-73
8OP80600RF | Label Inspection | Odor | TM 141/143 |  |  |  |  | No solvent odor is to be present (Done) | Clean & Clear Night Relaxing All-in-one Cleansing Wipes | Analytical - Label_NY_NP9837_85-73
8OP80600RF | Label Inspection | Appearance | TM 141/143 |  |  |  |  | Material must be clean and free of particulate matter (Done) | Clean & Clear Night Relaxing All-in-one Cleansing Wipes | Analytical - Label_NY_NP9837_85-73
8OP80600RF | Label Inspection | Color/Copy | TM 141/143 |  |  |  |  | Copy/color should be in accordance with individual Item # print spec (Done) | Clean & Clear Night Relaxing All-in-one Cleansing Wipes | Analytical - Label_NY_NP9837_85-73
8OP80600RF | Label Inspection | Print | TM 141/143 |  |  |  |  | No smears, streaks, spots, or voids (Done) | Clean & Clear Night Relaxing All-in-one Cleansing Wipes | Analytical - Label_NY_NP9837_85-73
8OU130CK | Label Inspection | Length | TM 141/143 | 8.9375 | 9.0625 | in | FDA,4 |  | Grime Boss Original Citrus 1ct. | Analytical - Label_NY_NP7030_9-2.625
8CP68301 | Certificate of Conformance | Certificate of Conformance | Default |  |  |  |  | CoC meets specifications (Done) | LBL HENRY SCHEIN MAXI 160 CAN BACK NP7100 | Analytical - Label_NY_NP7200_5.8125-6.5
8OU130CK | Label Inspection | Width | TM 141/143 | 2.5625 | 2.6875 | in | FDA,4 |  | Grime Boss Original Citrus 1ct. | Analytical - Label_NY_NP7030_9-2.625
2AA284SLI | Canister & Lid Inspection | Print | [5 empty] | No smears, streaks, | Preparation H Solo | Analytical - Lid_01B
8OU130CK | Label Inspection | Print | TM 141/143 |  |  |  |  | No smears, streaks, spots, or voids (Done) | Grime Boss Original Citrus 1ct. | Analytical - Label_NY_NP7030_9-2.625
8OU130CK | Label Inspection | Odor | TM 141/143 |  |  |  |  | No solvent odor is to be present (Done) | Grime Boss Original Citrus 1ct. | Analytical - Label_NY_NP7030_9-2.625
8OU130CK | Label Inspection | Appearance | TM 141/143 |  |  |  |  | Material must be clean and free of particulate matter (Done) | Grime Boss Original Citrus 1ct. | Analytical - Label_NY_NP7030_9-2.625
8OU130CK | Label Inspection | Color/Copy | TM 141/143 |  |  |  |  | Copy/color should be in accordance with individual Item # print spec (Done) | Grime Boss Original Citrus 1ct. | Analytical - Label_NY_NP7030_9-2.625
2AA284SLI | Certificate of Compliance | Certificate of Compliance | Default |  |  |  |  | CofC meets specifications (Done) | Preparation H Solo | Analytical - Lid_01B
8OU372CK | Label Inspection | Color/Copy | TM 141/143 |  |  |  |  | Copy/color should be in accordance with individual Item # print spec (Done) | Harmon 20ct MTT Single Packets Case Label | Analytical - Label_NY_NP7030_9-2.625
8OU372CK | Label Inspection | Width | TM 141/143 | 2.5625 | 2.6875 | in | FDA,4 |  | Harmon 20ct MTT Single Packets Case Label | Analytical - Label_NY_NP7030_9-2.625
8OU372CK | Label Inspection | Appearance | TM 141/143 |  |  |  |  | Material must be clean and free of particulate matter (Done) | Harmon 20ct MTT Single Packets Case Label | Analytical - Label_NY_NP7030_9-2.625
8OU372CK | Label Inspection | Odor | TM 141/143 |  |  |  |  | No solvent odor is to be present (Done) | Harmon 20ct MTT Single Packets Case Label | Analytical - Label_NY_NP7030_9-2.625
8OU372CK | Label Inspection | Print | TM 141/143 |  |  |  |  | No smears, streaks, spots, or voids (Done) | Harmon 20ct MTT Single Packets Case Label | Analytical - Label_NY_NP7030_9-2.625
8OU372CK | Label Inspection | Length | TM 141/143 | 8.9375 | 9.0625 | in | FDA,4 |  | Harmon 20ct MTT Single Packets Case Label | Analytical - Label_NY_NP7030_9-2.625
8OX351CK | Label Inspection | Width | TM 141/143 | 3.9375 | 4.0625 | in | FDA,4 |  | Prevantics -OR Tri-Fold IFU | Analytical - Label_NY_50#W_5_4
8OX351CK | Label Inspection | Length | TM 141/143 | 4.9375 | 5.0625 | in | FDA,4 |  | Prevantics -OR Tri-Fold IFU | Analytical - Label_NY_50#W_5_4
8OX351CK | Label Inspection | NP Structure | TM 141/143 |  |  | in |  | 50# White Paper Stock (Done) | Prevantics -OR Tri-Fold IFU | Analytical - Label_NY_50#W_5_4
8OX351CK | Label Inspection | Odor | TM 141/143 |  |  |  |  | No solvent odor is to be present (Done) | Prevantics -OR Tri-Fold IFU | Analytical - Label_NY_50#W_5_4
8OX351CK | Label Inspection | Color/Copy | TM 141/143 |  |  |  |  | Copy/color should be in accordance with individual Item # print spec (Done) | Prevantics -OR Tri-Fold IFU | Analytical - Label_NY_50#W_5_4
8OX351CK | Label Inspection | Appearance | TM 141/143 |  |  |  |  | Material must be clean and free of particulate matter (Done) | Prevantics -OR Tri-Fold IFU | Analytical - Label_NY_50#W_5_4
8OX351CK | Label Inspection | Print | TM 141/143 |  |  |  |  | No smears, streaks, spots, or voids (Done) | Prevantics -OR Tri-Fold IFU | Analytical - Label_NY_50#W_5_4
8OX461CK | Label Inspection | Appearance | TM 141/143 |  |  |  |  | Material must be clean and free of particulate matter (Done) | Prevantics -OR Bi-Fold IFU | Analytical - Label_NY_50#W_5_4
8OX461CK | Label Inspection | Color/Copy | TM 141/143 |  |  |  |  | Copy/color should be in accordance with individual Item # print spec (Done) | Prevantics -OR Bi-Fold IFU | Analytical - Label_NY_50#W_5_4
8OX461CK | Label Inspection | Width | TM 141/143 | 3.9375 | 4.0625 | in | FDA,4 |  | Prevantics -OR Bi-Fold IFU | Analytical - Label_NY_50#W_5_4
8OX461CK | Label Inspection | Length | TM 141/143 | 4.9375 | 5.0625 | in | FDA,4 |  | Prevantics -OR Bi-Fold IFU | Analytical - Label_NY_50#W_5_4
8OX461CK | Label Inspection | Odor | TM 141/143 |  |  |  |  | No solvent odor is to be present (Done) | Prevantics -OR Bi-Fold IFU | Analytical - Label_NY_50#W_5_4
8OX461CK | Label Inspection | Print | TM 141/143 |  |  |  |  | No smears, streaks, spots, or voids (Done) | Prevantics -OR Bi-Fold IFU | Analytical - Label_NY_50#W_5_4
2BQ084LI | Canister & Lid Inspection | Functionality - Lid Fit | [5 empty] | Lid fits with a tight seal on | Large Deep Well Lid 560 Orifice | Analytical - Lid_11A
8OX461CK | Label Inspection | NP Structure | TM 141/143 |  |  | in |  | 50# White Paper Stock (Done) | Prevantics -OR Bi-Fold IFU | Analytical - Label_NY_50#W_5_4
2BQ084LI | Certificate of Analysis | Certificate of Analysis | Default |  |  |  |  | CofA meets specifications (Done) | Large Deep Well Lid 560 Orifice | Analytical - Lid_11A
8OX465CK | Label Inspection | Length | TM 141/143 | 4.9375 | 5.0625 | in | FDA,4 |  | Prevantics-OR Bi-Fold IFU | Analytical - Label_NY_50#W_5_4
8OX465CK | Label Inspection | Width | TM 141/143 | 3.9375 | 4.0625 | in | FDA,4 |  | Prevantics-OR Bi-Fold IFU | Analytical - Label_NY_50#W_5_4
8OX465CK | Label Inspection | Print | TM 141/143 |  |  |  |  | No smears, streaks, spots, or voids (Done) | Prevantics-OR Bi-Fold IFU | Analytical - Label_NY_50#W_5_4
8OX465CK | Label Inspection | Color/Copy | TM 141/143 |  |  |  |  | Copy/color should be in accordance with individual Item # print spec (Done) | Prevantics-OR Bi-Fold IFU | Analytical - Label_NY_50#W_5_4
8OX465CK | Label Inspection | Odor | TM 141/143 |  |  |  |  | No solvent odor is to be present (Done) | Prevantics-OR Bi-Fold IFU | Analytical - Label_NY_50#W_5_4
8OX465CK | Label Inspection | Appearance | TM 141/143 |  |  |  |  | Material must be clean and free of particulate matter (Done) | Prevantics-OR Bi-Fold IFU | Analytical - Label_NY_50#W_5_4
3OU252 | Certificate of Analysis | Certificate of Analysis | Default |  |  |  |  | CofA meets specifications (Done) | Nonwoven Rolls Spunlaced Nonwoven - 9" - 67.8gsm | Analytical-Applicator_NY_Skip lot testing
2BQ551LI | Certificate of Analysis | Certificate of Analysis | Default | [5 empty] | Large Deep Well Lid PDI Orifice | Analytical-Applicator_NY_Skip lot testing
3OA580 | Certificate of Analysis | Certificate of Analysis | Default |  |  |  |  | CofA meets specifications (Done) | 45 gsm, Hydroentangled Nonwoven 11-1/2” | Analytical - Lid_NY_Skip lot testing
8OX465CK | Label Inspection | NP Structure | TM 141/143 |  |  | in |  | 50# White Paper Stock (Done) | Prevantics-OR Bi-Fold IFU | Analytical - Label_NY_50#W_5_4
8OX510CK | Label Inspection | Length | TM 141/143 | 4.9375 | 5.0625 | in | FDA,4 |  | Prevantics-OR Tri-Fold IFU | Analytical - Label_NY_50#W_5_4
8OX510CK | Label Inspection | Width | TM 141/143 | 3.9375 | 4.0625 | in | FDA,4 |  | Prevantics-OR Tri-Fold IFU | Analytical - Label_NY_50#W_5_4
8OX510CK | Label Inspection | Odor | TM 141/143 |  |  |  |  | No solvent odor is to be present (Done) | Prevantics-OR Tri-Fold IFU | Analytical - Label_NY_50#W_5_4
8OX510CK | Label Inspection | Print | TM 141/143 |  |  |  |  | No smears, streaks, spots, or voids (Done) | Prevantics-OR Tri-Fold IFU | Analytical - Label_NY_50#W_5_4
8OX510CK | Label Inspection | Color/Copy | TM 141/143 |  |  |  |  | Copy/color should be in accordance with individual Item # print spec (Done) | Prevantics-OR Tri-Fold IFU | Analytical - Label_NY_50#W_5_4
8OX510CK | Label Inspection | Appearance | TM 141/143 |  |  |  |  | Material must be clean and free of particulate matter (Done) | Prevantics-OR Tri-Fold IFU | Analytical - Label_NY_50#W_5_4
8OX510CK | Label Inspection | NP Structure | TM 141/143 |  |  | in |  | 50# White Paper Stock (Done) | Prevantics-OR Tri-Fold IFU | Analytical - Label_NY_50#W_5_4
2OP138 | Canister Release | Certificate of Analysis Review | N/A |  |  |  |  | C of A Meet Specifications (Done) | Large Ribbed Straight Walled Canister | Analytical - Skip Lot Relrase_NY_2OP638
8QB11400 | Label Inspection | Width | TM 141/143 | 4.9375 | 5.0625 | in | FDA,4 |  | PDI Prevantics Swab Case Label | Analytical - Label_NY_NP7030_6-5
8QB11400 | Label Inspection | Length | TM 141/143 | 5.9375 | 6.0625 | in | FDA,4 |  | PDI Prevantics Swab Case Label | Analytical - Label_NY_NP7030_6-5
8QB11400 | Label Inspection | Odor | TM 141/143 |  |  |  |  | No solvent odor is to be present (Done) | PDI Prevantics Swab Case Label | Analytical - Label_NY_NP7030_6-5
8QB11400 | Label Inspection | Print | TM 141/143 |  |  |  |  | No smears, streaks, spots, or voids (Done) | PDI Prevantics Swab Case Label | Analytical - Label_NY_NP7030_6-5
8QB11400 | Label Inspection | Color/Copy | TM 141/143 |  |  |  |  | Copy/color should be in accordance with individual Item # print spec (Done) | PDI Prevantics Swab Case Label | Analytical - Label_NY_NP7030_6-5
8QB11400 | Label Inspection | Appearance | TM 141/143 |  |  |  |  | Material must be clean and free of particulate matter (Done) | PDI Prevantics Swab Case Label | Analytical - Label_NY_NP7030_6-5
2OP638 | Canister Release | Certificate of Analysis Review | N/A |  |  |  |  | C of A Meet Specifications (Done) | Extra-Large Straight Walled Canister | Analytical - Skip Lot Relrase_NY_2OP138
8BP13800 | Certificate of Conformance | Certificate of Conformance | Default | [5 empty] | PDI Sani Cloth AF3 Large Front Label | Analytical - Label_NY_Skip lot testing
8CP13801 | Certificate of Conformance | Certificate of Conformance | Default | [5 empty] | PDI Sani Cloth AF3 Back Label | Analytical - Label_NY_Skip lot testing
8RB11400 | Label Inspection | Length | TM 141/143 | 5.9375 | 6.0625 | in | FDA,4 |  | PDI Prevantics Swab Case Label | Analytical - Label_NY_NP7030_6-5
8RB11400 | Label Inspection | Color/Copy | TM 141/143 |  |  |  |  | Copy/color should be in accordance with individual Item # print spec (Done) | PDI Prevantics Swab Case Label | Analytical - Label_NY_NP7030_6-5
8RB11400 | Label Inspection | Appearance | TM 141/143 |  |  |  |  | Material must be clean and free of particulate matter (Done) | PDI Prevantics Swab Case Label | Analytical - Label_NY_NP7030_6-5
8RB11400 | Label Inspection | Width | TM 141/143 | 4.9375 | 5.0625 | in | FDA,4 |  | PDI Prevantics Swab Case Label | Analytical - Label_NY_NP7030_6-5
8RB11400 | Label Inspection | Print | TM 141/143 |  |  |  |  | No smears, streaks, spots, or voids (Done) | PDI Prevantics Swab Case Label | Analytical - Label_NY_NP7030_6-5
8RB11400 | Label Inspection | Odor | TM 141/143 |  |  |  |  | No solvent odor is to be present (Done) | PDI Prevantics Swab Case Label | Analytical - Label_NY_NP7030_6-5
8RS32450 | Label Inspection | Color/Copy | TM 141/143 |  |  |  |  | Copy/color should be in accordance with individual Item # print spec (Done) | PDI Prevantics Swabstick Case Label | Analytical - Label_NY_NP7030_6-5
8RS32450 | Label Inspection | Length | TM 141/143 | 5.9375 | 6.0625 | in | FDA,4 |  | PDI Prevantics Swabstick Case Label | Analytical - Label_NY_NP7030_6-5
8RS32450 | Label Inspection | Odor | TM 141/143 |  |  |  |  | No solvent odor is to be present (Done) | PDI Prevantics Swabstick Case Label | Analytical - Label_NY_NP7030_6-5
4ABBY12 | Canister Release | Certificate of Analysis Review | N/A |  |  |  |  | C of A Meet Specifications (Done) | Liq Natural Baby | Analytical - Skip Lot Relrase_NY_2OP638
8RS32450 | Label Inspection | Width | TM 141/143 | 4.9375 | 5.0625 | in | FDA,4 |  | PDI Prevantics Swabstick Case Label | Analytical - Label_NY_NP7030_6-5
8RS32450 | Label Inspection | Print | TM 141/143 |  |  |  |  | No smears, streaks, spots, or voids (Done) | PDI Prevantics Swabstick Case Label | Analytical - Label_NY_NP7030_6-5
8RS32450 | Label Inspection | Appearance | TM 141/143 |  |  |  |  | Material must be clean and free of particulate matter (Done) | PDI Prevantics Swabstick Case Label | Analytical - Label_NY_NP7030_6-5
8RS428CK | Label Inspection | Length | TM 141/143 | 5.9375 | 6.0625 | in | FDA,4 |  | PDI Prevantics Swabstick Case Label | Analytical - Label_NY_NP7030_6-5
8RS428CK | Label Inspection | Width | TM 141/143 | 4.9375 | 5.0625 | in | FDA,4 |  | PDI Prevantics Swabstick Case Label | Analytical - Label_NY_NP7030_6-5
8RS428CK | Label Inspection | Print | TM 141/143 |  |  |  |  | No smears, streaks, spots, or voids (Done) | PDI Prevantics Swabstick Case Label | Analytical - Label_NY_NP7030_6-5
8RS428CK | Label Inspection | Appearance | TM 141/143 |  |  |  |  | Material must be clean and free of particulate matter (Done) | PDI Prevantics Swabstick Case Label | Analytical - Label_NY_NP7030_6-5
8RS428CK | Label Inspection | Color/Copy | TM 141/143 |  |  |  |  | Copy/color should be in accordance with individual Item # print spec (Done) | PDI Prevantics Swabstick Case Label | Analytical - Label_NY_NP7030_6-5
8RS428CK | Label Inspection | Odor | TM 141/143 |  |  |  |  | No solvent odor is to be present (Done) | PDI Prevantics Swabstick Case Label | Analytical - Label_NY_NP7030_6-5
8OP263CK | Certificate of Conformance | Certificate of Conformance | Default |  |  |  |  | CoC meets specifications (Done) | Ecolab Eco-Wipe Duo Case Label | Analytical - Label_NY_NP7030_8.5-6.5
8SS27350 | Label Inspection | Width | TM 141/143 | 4.9375 | 5.0625 | in | FDA,4 |  | PDI Prevantics Maxi Swabstick Case Label | Analytical - Label_NY_NP7030_6-5
8SS27350 | Label Inspection | Length | TM 141/143 | 5.9375 | 6.0625 | in | FDA,4 |  | PDI Prevantics Maxi Swabstick Case Label | Analytical - Label_NY_NP7030_6-5
8SS27350 | Label Inspection | Color/Copy | TM 141/143 |  |  |  |  | Copy/color should be in accordance with individual Item # print spec (Done) | PDI Prevantics Maxi Swabstick Case Label | Analytical - Label_NY_NP7030_6-5
8SS27350 | Label Inspection | Print | TM 141/143 |  |  |  |  | No smears, streaks, spots, or voids (Done) | PDI Prevantics Maxi Swabstick Case Label | Analytical - Label_NY_NP7030_6-5
8SS27350 | Label Inspection | Odor | TM 141/143 |  |  |  |  | No solvent odor is to be present (Done) | PDI Prevantics Maxi Swabstick Case Label | Analytical - Label_NY_NP7030_6-5
8SS27350 | Label Inspection | Appearance | TM 141/143 |  |  |  |  | Material must be clean and free of particulate matter (Done) | PDI Prevantics Maxi Swabstick Case Label | Analytical - Label_NY_NP7030_6-5
9OX465GL | Certificate of Analysis | Certificate of Analysis | TM 141/143 |  |  |  |  | CofA meets specifications (Done) | Hot Melt Adhesive, BAM 418 | Analytical - NY_Glue_01
9OX465GL | Color | Color | TM 141/143 |  |  |  |  | Very Pale Amber (Done) | Hot Melt Adhesive, BAM 418 | Analytical - NY_Glue_01

## PRODUCT_SPEC
PRODUCT_CODE | PRODUCT_SPEC.ANALYSIS | PRODUCT_SPEC.COMPONENT | PRODUCT_SPEC.RULE_TYPE | PRODUCT_SPEC.UNITS | PRODUCT_SPEC.PLACES | PRODUCT_SPEC.SPEC_RULE | PRODUCT_SPEC.MIN_VALUE | PRODUCT_SPEC.MAX_VALUE | PRODUCT_SPEC.TEXT_VALUE | TM
4AA58001 | Specific Gravity (TM 202) | Specific Gravity at 25°C | N | NONE | 3 | MIN <= Result <= MAX | 0.995 | 1.005 |  | TM 202
4AA58001 | Visual Inspection (TM 208) | Odor | T | NONE |  | Equal to |  |  | Meets specifications (Done) | TM 208
4AA58001 | Visual Inspection (TM 208) | Appearance | T | NONE |  | Equal to |  |  | Meets specifications (Done) | TM 208
4AA58001 | Visual Inspection (TM 208) | Contamination | T | NONE |  | Equal to |  |  | Meets specifications (Done) | TM 208
4AA58001 | Visual Inspection (TM 208) | Color | T | NONE |  | Equal to |  |  | Meets specifications (Done) | TM 208
4AD20301 | Specific Gravity (TM 202) | Specific Gravity at 25°C | N | NONE | 3 | MIN <= Result <= MAX | 0.888 | 0.898 |  | TM 202
4AD20301 | Ethyl Alcohol (TM 314) | Ethyl Alcohol (V/V) | N | % | 1 | MIN <= Result <= MAX | 62.6 | 69.2 |  | TM 314
4AD20301 | Ethyl Alcohol (TM 314) | Ethyl Alcohol Final | N | % | 1 | MIN <= Result <= MAX | 62.6 | 69.2 |  | TM 314
4AD20301 | Visual Inspection (TM 208) | Appearance | T | NONE |  | Equal to |  |  | Meets specifications (Done) | TM 208
4AD20301 | Visual Inspection (TM 208) | Color | T | NONE |  | Equal to |  |  | Meets specifications (Done) | TM 208
4AD20301 | Visual Inspection (TM 208) | Odor | T | NONE |  | Equal to |  |  | Meets specifications (Done) | TM 208
4AD74801 | Specific Gravity (TM 202) | Specific Gravity at 25°C | N | NONE | 3 | MIN <= Result <= MAX | 0.987 | 0.997 |  | TM 202
4AD74801 | Specific Gravity (TM 202) | Specific Gravity at 25°C | N | NONE | 3 | MIN <= Result <= MAX | 0.887 | 0.897 |  | TM 202
4AD74801 | Dual Quat (TM 234/434) | Quat Final | N | % | 2 | MIN <= Result <= MAX | 0.48 | 0.56 |  | TM 234/434
4AD74801 | Dual Quat (TM 234/434) | Quat | N | % | 2 | MIN <= Result <= MAX | 0.48 | 0.56 |  | TM 234/434
4AD74801 | Isopropyl Alcohol (TM 234/323) | IPA Final | N | % | 1 | MIN <= Result <= MAX | 54.5 | 56.7 |  | TM 234/323
4AD74801 | Isopropyl Alcohol (TM 234/323) | Isopropyl Alcohol (W/W) | N | % | 1 | MIN <= Result <= MAX | 54.5 | 56.7 |  | TM 234/323
4AD74801 | pH (TM 200) | pH | N | NONE | 2 | MIN <= Result <= MAX | 6.25 | 8.5 |  | TM 200
4AD74801 | pH (TM 200) | pH | N | NONE | 2 | MIN <= Result <= MAX | 7.75 | 9.25 |  | TM 200
4AD74801 | Visual Inspection (TM 208) | Appearance | T | NONE |  | Equal to |  |  | Meets specifications (Done) | TM 208
4AD74801 | Visual Inspection (TM 208) | Contamination | T | NONE |  | Equal to |  |  | Meets specifications (Done) | TM 208
4AD74801 | Visual Inspection (TM 208) | Color | T | NONE |  | Equal to |  |  | Meets specifications (Done) | TM 208
4AD74801 | Visual Inspection (TM 208) | Odor | T | NONE |  | Equal to |  |  | Meets specifications (Done) | TM 208
4AD74801 | Visual Inspection (TM 208) | Appearance | T | NONE |  | Equal to |  |  | Meets specifications (Done) | TM 208
4AD74801 | Visual Inspection (TM 208) | Contamination | T | NONE |  | Equal to |  |  | Meets specifications (Done) | TM 208
4AD74801 | Visual Inspection (TM 208) | Odor | T | NONE |  | Equal to |  |  | Meets specifications (Done) | TM 208
4AD74801 | Visual Inspection (TM 208) | Color | T | NONE |  | Equal to |  |  | Meets specifications (Done) | TM 208
4AP19701 | pH (TM 200) | pH | N | NONE | 1 | MIN <= Result <= MAX | 5 | 6 |  | TM 200
4AP19701 | Visual Inspection (TM 208) | Color | T | NONE |  | Equal to |  |  | Meets specifications (Done) | TM 208
4AP19701 | Visual Inspection (TM 208) | Contamination | T | NONE |  | Equal to |  |  | Meets specifications (Done) | TM 208
4AP19701 | Visual Inspection (TM 208) | Odor | T | NONE |  | Equal to |  |  | Meets specifications (Done) | TM 208
4AP19701 | Visual Inspection (TM 208) | Appearance | T | NONE |  | Equal to |  |  | Meets specifications (Done) | TM 208
4AP19701 | Benzoic Acid Phenoxyethanol & Dehydroacetic Acid (TM 394) | Benzoic Acid | N | % | 3 | MIN <= Result <= MAX | 0.105 | 0.128 |  | TM 394
4AP19701 | Benzoic Acid Phenoxyethanol & Dehydroacetic Acid (TM 394) | Phenoxyethanol | N | % | 2 | MIN <= Result <= MAX | 0.64 | 0.78 |  | TM 394
4AP19701 | Benzoic Acid Phenoxyethanol & Dehydroacetic Acid (TM 394) | Dehydroacetic Acid | N | % | 3 | MIN <= Result <= MAX | 0.052 | 0.071 |  | TM 394
4AP34501 | pH (TM 200) | pH | N | NONE | 1 | MIN <= Result <= MAX | 5 | 6 |  | TM 200
4AP34501 | Specific Gravity (TM 202) | Specific Gravity at 25°C | N | NONE | 3 | MIN <= Result <= MAX | 0.975 | 1.015 |  | TM 202
4AP34501 | Visual Inspection (TM 208) | Contamination | T | NONE |  | Equal to |  |  | Meets specifications (Done) | TM 208
4AP34501 | Visual Inspection (TM 208) | Color | T | NONE |  | Equal to |  |  | Meets specifications (Done) | TM 208
4AP34501 | Visual Inspection (TM 208) | Odor | T | NONE |  | Equal to |  |  | Meets specifications (Done) | TM 208
4AP34501 | Disodium EDTA (APAM4.032/Quantofix Strip) | Disodium EDTA | T | NONE |  | Equal to |  |  | Meets specifications (Done) | APAM4.032/Quantofix Strip
4AP34501 | Benzoic Acid / Dehydroacetic Acid (TM 394) | Benzoic Acid/Dehydroacetic Acid | T | NONE |  | Equal to |  |  | Meets specifications (Done) | TM 394
4AP34501 | Phenoxyethanol (TM 394) | Phenoxyethanol | T | NONE |  | Equal to |  |  | Meets specifications (Done) | TM 394
4AP44501 | Specific Gravity (TM 202) | Specific Gravity at 25°C | N | NONE | 3 | MIN <= Result <= MAX | 0.974 | 0.984 |  | TM 202
4AP44501 | Specific Gravity (TM 202) | Specific Gravity at 25°C | N | NONE | 3 | MIN <= Result <= MAX | 0.887 | 0.897 |  | TM 202
4AP44501 | SD Alcohol 40 (TM 1001/314) | SDA Final | N | % w/w | 1 | MIN <= Result <= MAX | 12.8 | 15.7 |  | TM 1001/314
4AP44501 | SD Alcohol 40 (TM 1001/314) | SD Alcohol 40 (W/W) | N | % w/w | 1 | MIN <= Result <= MAX | 12.8 | 15.7 |  | TM 1001/314
4AP44501 | Benzalkonium Chloride (TM 1001/434) | Benzalkonium Chloride | N | % | 2 | MIN <= Result <= MAX | 0.15 | 0.19 |  | TM 1001/434
4AP44501 | Benzalkonium Chloride (TM 1001/434) | Benzalkonium Chloride Final | N | % | 2 | MIN <= Result <= MAX | 0.15 | 0.19 |  | TM 1001/434
4AP44501 | Dual Quat (TM 234/434) | Quat | N | % | 2 | MIN <= Result <= MAX | 0.48 | 0.56 |  | TM 234/434
4AP44501 | Dual Quat (TM 234/434) | Quat Final | N | % | 2 | MIN <= Result <= MAX | 0.48 | 0.56 |  | TM 234/434
4AP44501 | Isopropyl Alcohol (TM 234/323) | Isopropyl Alcohol (W/W) | N | % | 1 | MIN <= Result <= MAX | 54.5 | 56.7 |  | TM 234/323
4AP44501 | Isopropyl Alcohol (TM 234/323) | IPA Final | N | % | 1 | MIN <= Result <= MAX | 54.5 | 56.7 |  | TM 234/323
4AP44501 | pH (TM 200) | pH | N | NONE | 1 | MIN <= Result <= MAX | 3.5 | 4.5 |  | TM 200
4AP44501 | pH (TM 200) | pH | N | NONE | 2 | MIN <= Result <= MAX | 6.25 | 8.5 |  | TM 200
4AP44501 | Visual Inspection (TM 208) | Contamination | T | NONE |  | Equal to |  |  | Meets specifications (Done) | TM 208
4AP44501 | Visual Inspection (TM 208) | Appearance | T | NONE |  | Equal to |  |  | Meets specifications (Done) | TM 208
4AP44501 | Visual Inspection (TM 208) | Color | T | NONE |  | Equal to |  |  | Meets specifications (Done) | TM 208
4AP44501 | Visual Inspection (TM 208) | Odor | T | NONE |  | Equal to |  |  | Meets specifications (Done) | TM 208
4AP44501 | Visual Inspection (TM 208) | Contamination | T | NONE |  | Equal to |  |  | Meets specifications (Done) | TM 208
4AP44501 | Visual Inspection (TM 208) | Odor | T | NONE |  | Equal to |  |  | Meets specifications (Done) | TM 208
4AP44501 | Visual Inspection (TM 208) | Color | T | NONE |  | Equal to |  |  | Meets specifications (Done) | TM 208
4AP44501 | Visual Inspection (TM 208) | Appearance | T | NONE |  | Equal to |  |  | Meets specifications (Done) | TM 208
4AP63801 | Specific Gravity (TM 202) | Specific Gravity at 25°C | N | NONE | 3 | MIN <= Result <= MAX | 0.995 | 1.045 |  | TM 202
4AP63801 | Specific Gravity (TM 202) | Specific Gravity at 25°C | N | NONE | 3 | MIN <= Result <= MAX | 0.995 | 1.045 |  | TM 202
4AP63801 | Dual Quat (TM 434/1004) | Quat | N | % | 2 | MIN <= Result <= MAX | 0.55 | 0.57 |  | TM 434/1004
4AP63801 | Dual Quat (TM 434/1004) | Quat Final | N | % | 2 | MIN <= Result <= MAX | 0.55 | 0.57 |  | TM 434/1004
4AP63801 | Dual Quat (TM 434/1004) | Quat Final | N | % | 2 | MIN <= Result <= MAX | 0.51 | 0.53 |  | TM 434/1004
4AP63801 | Dual Quat (TM 434/1004) | Quat | N | % | 2 | MIN <= Result <= MAX | 0.51 | 0.53 |  | TM 434/1004
4AP63801 | pH (TM 200) | pH | N | NONE | 1 | MIN <= Result <= MAX | 10.5 | 12.5 |  | TM 200
4AP63801 | pH (TM 200) | pH | N | NONE | 1 | MIN <= Result <= MAX | 10.5 | 12.5 |  | TM 200
4AP63801 | Visual Inspection (TM 208) | Color | T | NONE |  | Equal to |  |  | Meets specifications (Done) | TM 208
4AP63801 | Visual Inspection (TM 208) | Odor | T | NONE |  | Equal to |  |  | Meets specifications (Done) | TM 208
4AP63801 | Visual Inspection (TM 208) | Contamination | T | NONE |  | Equal to |  |  | Meets specifications (Done) | TM 208
4AP63801 | Visual Inspection (TM 208) | Appearance | T | NONE |  | Equal to |  |  | Meets specifications (Done) | TM 208
4AP63801 | Visual Inspection (TM 208) | Odor | T | NONE |  | Equal to |  |  | Meets specifications (Done) | TM 208
4AP63801 | Visual Inspection (TM 208) | Appearance | T | NONE |  | Equal to |  |  | Meets specifications (Done) | TM 208
4AP63801 | Visual Inspection (TM 208) | Color | T | NONE |  | Equal to |  |  | Meets specifications (Done) | TM 208
4AP63801 | Visual Inspection (TM 208) | Contamination | T | NONE |  | Equal to |  |  | Meets specifications (Done) | TM 208
4AU55501 | Visual Inspection (TM 208) | Contamination | T | NONE |  | Equal to |  |  | Meets specifications (Done) | TM 208
4AU55501 | Sodium Benzoate (Pfizer A7553.01) | Sodium Benzoate Final | N | % | 2 | MIN <= Result <= MAX | 0.46 | 0.55 |  | Pfizer A7553.01
4AU55501 | Sodium Benzoate (Pfizer A7553.01) | Sodium Benzoate | N | % | 2 | MIN <= Result <= MAX | 0.46 | 0.55 |  | Pfizer A7553.01
4AU55501 | pH (TM 200) | pH | N | NONE | 1 | MIN <= Result <= MAX | 4.1 | 5.1 |  | TM 200
4AU55501 | Phenylephrine HCL (Pfizer A7552.02) | Phenylephrine HCL Final | N | % | 2 | MIN <= Result <= MAX | 0.25 | 0.275 |  | Pfizer A7552.02
4AU55501 | Phenylephrine HCL (Pfizer A7552.02) | Phenylephrine HCL (W/W) | N | % | 2 | MIN <= Result <= MAX | 0.25 | 0.275 |  | Pfizer A7552.02
4AU55501 | Phenylephrine HCL (Pfizer A7552.02) | Total of Unspecified peaks | N | % w/w |  | Equal to |  | 1 |  | Pfizer A7552.02
4AU55501 | Glycerin (Pfizer A7312.07) | Glycerin (W/W) | N | % | 1 | MIN <= Result <= MAX | 18 | 22 |  | Pfizer A7312.07
4AU55501 | Benzyl Alcohol (Pfizer A7553.01) | Benzyl Alcohol (W/W) | N | % | 2 | MIN <= Result <= MAX | 0.92 | 1.1 |  | Pfizer A7553.01
4AU55501 | Lidocaine (Pfizer A7552.02) | Lidocaine (W/W) | N | % | 2 | MIN <= Result <= MAX | 4.75 | 5.25 |  | Pfizer A7552.02
4BB10301 | Isopropyl Alcohol (TM 323) | Isopropyl Alcohol (V/V) | N | % v/v | 1 | MIN <= Result <= MAX | 68 | 72 |  | TM 323
4BB10301 | Isopropyl Alcohol (TM 323) | IPA Final | N | % v/v | 1 | MIN <= Result <= MAX | 68 | 72 |  | TM 323
4BB10301 | Specific Gravity (TM 202) | Specific Gravity at 20°C | N | NONE | 3 | MIN <= Result <= MAX | 0.872 | 0.883 |  | TM 202
4BB10301 | CHG & PCA (TM 319) | CHG | N | % | 2 | MIN <= Result <= MAX | 0.64 | 0.683 |  | TM 319
4BB10301 | CHG & PCA (TM 319) | PCA | N | ug/mL |  | Equal to |  | 20 |  | TM 319
4BB10301 | CHG & PCA (TM 319) | CHG Final | N | % | 2 | MIN <= Result <= MAX | 0.64 | 0.683 |  | TM 319
4BB10301 | CHG & PCA (TM 319) | PCA Final | C | ug/mL |  | Equal to |  | 20 |  | TM 319
4BB10301 | Visual Inspection (TM 208) | Odor | T | NONE |  | Equal to |  |  | Meets specifications (Done) | TM 208
4BB10301 | Visual Inspection (TM 208) | Color | T | NONE |  | Equal to |  |  | Meets specifications (Done) | TM 208
4BB10301 | Visual Inspection (TM 208) | Contamination | T | NONE |  | Equal to |  |  | Meets specifications (Done) | TM 208
4BB10301 | Visual Inspection (TM 208) | Appearance | T | NONE |  | Equal to |  |  | Meets specifications (Done) | TM 208
4BJ14101 | pH (TM 200) | pH | N | NONE | 1 | MIN <= Result <= MAX | 5.1 | 5.8 |  | TM 200
4BJ14101 | Bronopol & IPBC (TM 321) | IPBC Final | N | % | 2 | MIN <= Result <= MAX | 0.01 | 0.02 |  | TM 321
4BJ14101 | Bronopol & IPBC (TM 321) | Bronopol | N | % | 2 | MIN <= Result <= MAX | 0.08 | 0.12 |  | TM 321
4BJ14101 | Bronopol & IPBC (TM 321) | Bronopol Final | N | % | 2 | MIN <= Result <= MAX | 0.08 | 0.12 |  | TM 321
4BJ14101 | Bronopol & IPBC (TM 321) | IPBC | N | % | 2 | MIN <= Result <= MAX | 0.01 | 0.02 |  | TM 321
4BJ14101 | Visual Inspection (TM 208) | Odor | T | NONE |  | Equal to |  |  | Meets specifications (Done) | TM 208
4BJ14101 | Visual Inspection (TM 208) | Appearance | T | NONE |  | Equal to |  |  | Meets specifications (Done) | TM 208
4BJ14101 | Visual Inspection (TM 208) | Contamination | T | NONE |  | Equal to |  |  | Meets specifications (Done) | TM 208
4BJ14101 | Visual Inspection (TM 208) | Color | T | NONE |  | Equal to |  |  | Meets specifications (Done) | TM 208
4BP07301 | pH (TM 200) | pH | N | NONE | 1 | MIN <= Result <= MAX | 6.3 | 7.7 |  | TM 200
4BP07301 | Visual Inspection (TM 208) | Contamination | T | NONE |  | Equal to |  |  | Meets specifications (Done) | TM 208
4BP07301 | Visual Inspection (TM 208) | Appearance | T | NONE |  | Equal to |  |  | Meets specifications (Done) | TM 208
4BP07301 | Visual Inspection (TM 208) | Color | T | NONE |  | Equal to |  |  | Meets specifications (Done) | TM 208
4BP07301 | Visual Inspection (TM 208) | Odor | T | NONE |  | Equal to |  |  | Meets specifications (Done) | TM 208
4BP08101 | pH (TM 200) | pH | N | NONE | 1 | MIN <= Result <= MAX | 6.3 | 7.7 |  | TM 200
4BP08101 | Visual Inspection (TM 208) | Odor | T | NONE |  | Equal to |  |  | Meets specifications (Done) | TM 208
4BP08101 | Visual Inspection (TM 208) | Contamination | T | NONE |  | Equal to |  |  | Meets specifications (Done) | TM 208
4BP08101 | Visual Inspection (TM 208) | Appearance | T | NONE |  | Equal to |  |  | Meets specifications (Done) | TM 208
4BP08101 | Visual Inspection (TM 208) | Color | T | NONE |  | Equal to |  |  | Meets specifications (Done) | TM 208
4BP20501 | pH (TM 200) | pH | N | NONE | 1 | MIN <= Result <= MAX | 6.3 | 7.7 |  | TM 200
4BP20501 | Visual Inspection (TM 208) | Odor | T | NONE |  | Equal to |  |  | Meets specifications (Done) | TM 208
4BP20501 | Visual Inspection (TM 208) | Appearance | T | NONE |  | Equal to |  |  | Meets specifications (Done) | TM 208
4BP20501 | Visual Inspection (TM 208) | Color | T | NONE |  | Equal to |  |  | Meets specifications (Done) | TM 208
4BP20501 | Visual Inspection (TM 208) | Contamination | T | NONE |  | Equal to |  |  | Meets specifications (Done) | TM 208
4BQ08401 | Specific Gravity (TM 202) | Specific Gravity at 25°C | N | NONE | 3 | MIN <= Result <= MAX | 0.887 | 0.897 |  | TM 202
4BQ08401 | Specific Gravity (TM 202) | Specific Gravity at 25°C | N | NONE | 1 | MIN <= Result <= MAX | 0.9204 | 1.029 |  | TM 202
4BQ08401 | Dual Quat (TM 434/1004) | Quat | N | % | 2 | MIN <= Result <= MAX | 0.17 | 0.21 |  | TM 434/1004
4BQ08401 | Dual Quat (TM 434/1004) | Quat Final | N | % | 2 | MIN <= Result <= MAX | 0.17 | 0.21 |  | TM 434/1004
4BQ08401 | Dual Quat (TM 234/434) | Quat | N | % | 2 | MIN <= Result <= MAX | 0.48 | 0.56 |  | TM 234/434
4BQ08401 | Dual Quat (TM 234/434) | Quat Final | N | % | 2 | MIN <= Result <= MAX | 0.48 | 0.56 |  | TM 234/434
4BQ08401 | Isopropyl Alcohol (TM 234/323) | Isopropyl Alcohol (W/W) | N | % | 1 | MIN <= Result <= MAX | 54.5 | 56.7 |  | TM 234/323
4BQ08401 | Isopropyl Alcohol (TM 234/323) | IPA Final | N | % | 1 | MIN <= Result <= MAX | 54.5 | 56.7 |  | TM 234/323
4BQ08401 | pH (TM 200) | pH | N | NONE | 2 | MIN <= Result <= MAX | 6.25 | 8.5 |  | TM 200
4BQ08401 | Visual Inspection (TM 208) | Contamination | T | NONE |  | Equal to |  |  | Meets specifications (Done) | TM 208
4BQ08401 | Visual Inspection (TM 208) | Appearance | T | NONE |  | Equal to |  |  | Meets specifications (Done) | TM 208
4BQ08401 | Visual Inspection (TM 208) | Color | T | NONE |  | Equal to |  |  | Meets specifications (Done) | TM 208
4BQ08401 | Visual Inspection (TM 208) | Odor | T | NONE |  | Equal to |  |  | Meets specifications (Done) | TM 208
4BQ08401 | Visual Inspection (TM 208) | Odor | T | NONE |  | Equal to |  |  | Meets specifications (Done) | TM 208
4BQ08401 | Visual Inspection (TM 208) | Color | T | NONE |  | Equal to |  |  | Meets specifications (Done) | TM 208
4BQ08401 | Visual Inspection (TM 208) | Appearance | T | NONE |  | Equal to |  |  | Meets specifications (Done) | TM 208
4BQ89001 | Specific Gravity (TM 202) | Specific Gravity at 25°C | N | NONE | 3 | MIN <= Result <= MAX | 0.878 | 1.074 |  | TM 202
4BQ89001 | Specific Gravity (TM 202) | Specific Gravity at 25°C | N | NONE | 3 | MIN <= Result <= MAX | 0.887 | 0.897 |  | TM 202
4BQ89001 | Specific Gravity (TM 202) | Specific Gravity at 25°C | N | NONE | 3 | MIN <= Result <= MAX | 0.995 | 1.045 |  | TM 202
4BQ89001 | Dual Quat (TM 234/434) | Quat Final | N | % | 2 | MIN <= Result <= MAX | 0.48 | 0.56 |  | TM 234/434
4BQ89001 | Dual Quat (TM 234/434) | Quat | N | % | 2 | MIN <= Result <= MAX | 0.48 | 0.56 |  | TM 234/434
4BQ89001 | Dual Quat (TM 234/434) | Quat | N | % | 2 | MIN <= Result <= MAX | 0.25 | 0.29 |  | TM 234/434
4BQ89001 | Dual Quat (TM 234/434) | Quat Final | N | % | 2 | MIN <= Result <= MAX | 0.25 | 0.29 |  | TM 234/434
4BQ89001 | Dual Quat (TM 434) | Quat | N | % | 3 | MIN <= Result <= MAX | 0.485 | 0.515 |  | TM 434
4BQ89001 | Dual Quat (TM 434) | Quat Final | N | % | 3 | MIN <= Result <= MAX | 0.485 | 0.515 |  | TM 434
4BQ89001 | Isopropyl Alcohol (TM 234/323) | IPA Final | N | % | 1 | MIN <= Result <= MAX | 54.5 | 56.7 |  | TM 234/323
4BQ89001 | Isopropyl Alcohol (TM 234/323) | Isopropyl Alcohol (W/W) | N | % | 1 | MIN <= Result <= MAX | 54.5 | 56.7 |  | TM 234/323
4BQ89001 | Isopropyl Alcohol (TM 234/323) | Isopropyl Alcohol (W/W) | N | % | 2 | MIN <= Result <= MAX | 14.75 | 15.75 |  | TM 234/323
4BQ89001 | Isopropyl Alcohol (TM 234/323) | IPA Final | N | % | 2 | MIN <= Result <= MAX | 14.75 | 15.75 |  | TM 234/323
4BQ89001 | pH (TM 200) | pH | N | NONE | 1 | MIN <= Result <= MAX | 11 | 12 |  | TM 200
4BQ89001 | pH (TM 200) | pH | N | NONE | 2 | MIN <= Result <= MAX | 6.25 | 8.5 |  | TM 200
4BQ89001 | pH (TM 200) | pH | N | NONE | 1 | MIN <= Result <= MAX | 5 | 7.5 |  | TM 200
4BQ89001 | Visual Inspection (TM 208) | Contamination | T | NONE |  | Equal to |  |  | Meets specifications (Done) | TM 208
4BQ89001 | Visual Inspection (TM 208) | Appearance | T | NONE |  | Equal to |  |  | Meets specifications (Done) | TM 208
4BQ89001 | Visual Inspection (TM 208) | Odor | T | NONE |  | Equal to |  |  | Meets specifications (Done) | TM 208
4BQ89001 | Visual Inspection (TM 208) | Color | T | NONE |  | Equal to |  |  | Meets specifications (Done) | TM 208
4BQ89001 | Visual Inspection (TM 208) | Color | T | NONE |  | Equal to |  |  | Meets specifications (Done) | TM 208
4BQ89001 | Visual Inspection (TM 208) | Contamination | T | NONE |  | Equal to |  |  | Meets specifications (Done) | TM 208
4BQ89001 | Visual Inspection (TM 208) | Appearance | T | NONE |  | Equal to |  |  | Meets specifications (Done) | TM 208
4BQ89001 | Visual Inspection (TM 208) | Odor | T | NONE |  | Equal to |  |  | Meets specifications (Done) | TM 208
4BQ89001 | Visual Inspection (TM 208) | Color | T | NONE |  | Equal to |  |  | Meets specifications (Done) | TM 208
4BQ89001 | Visual Inspection (TM 208) | Appearance | T | NONE |  | Equal to |  |  | Meets specifications (Done) | TM 208
4BQ89001 | Visual Inspection (TM 208) | Odor | T | NONE |  | Equal to |  |  | Meets specifications (Done) | TM 208
4BQ89001 | Visual Inspection (TM 208) | Contamination | T | NONE |  | Equal to |  |  | Meets specifications (Done) | TM 208
4BS41101 | Available Iodine & Identification (TM 430) | Iodine Final | N | % w/w | 2 | MIN <= Result <= MAX | 1.14 | 1.16 |  | TM 430
4BS41101 | Available Iodine & Identification (TM 430) | Iodine | N | % w/w | 2 | MIN <= Result <= MAX | 1.14 | 1.16 |  | TM 430
4BS41101 | pH (TM 200) | pH | N | NONE | 1 | MIN <= Result <= MAX | 4 | 5.5 |  | TM 200
4BS41101 | Visual Inspection (TM 208) | Batch-Water Microbial Testing | T | NONE |  | Equal to |  |  | Meets specifications (Done) | TM 208
4BS41101 | Visual Inspection (TM 208) | Color | T | NONE |  | Equal to |  |  | Meets specifications (Done) | TM 208
4BS41101 | Visual Inspection (TM 208) | Appearance | T | NONE |  | Equal to |  |  | Meets specifications (Done) | TM 208
4BS41101 | Visual Inspection (TM 208) | Odor | T | NONE |  | Equal to |  |  | Meets specifications (Done) | TM 208
4BU35101 | Certificate of Analysis (COA) | Certificate of Analysis | T | NONE |  | Equal to |  |  | Meets specifications (Done) | COA
4CD309AS | Specific Gravity (TM 202) | Specific Gravity at 25°C | N | NONE | 3 | MIN <= Result <= MAX | 0.968 | 0.98 |  | TM 202
4CD309AS | Visual Inspection (TM 208) | Odor | T | NONE |  | Equal to |  |  | Meets specifications (Done) | TM 208
4CD309AS | Visual Inspection (TM 208) | Color | T | NONE |  | Equal to |  |  | Meets specifications (Done) | TM 208
4CD309AS | Visual Inspection (TM 208) | Appearance | T | NONE |  | Equal to |  |  | Meets specifications (Done) | TM 208
4CD309AS | Visual Inspection (TM 208) | Contamination | T | NONE |  | Equal to |  |  | Meets specifications (Done) | TM 208
4CD50101 | Benzalkonium Chloride (TM 434) | Benzalkonium Chloride | N | % | 2 | MIN <= Result <= MAX | 0.33 | 0.38 |  | TM 434
4CD50101 | Benzalkonium Chloride (TM 434) | Benzalkonium Chloride Final | N | % | 2 | MIN <= Result <= MAX | 0.33 | 0.38 |  | TM 434
4CP06501 | pH (TM 200) | pH | N | NONE | 1 | MIN <= Result <= MAX | 6.3 | 7.7 |  | TM 200
4CP06501 | Visual Inspection (TM 208) | Appearance | T | NONE |  | Equal to |  |  | Meets specifications (Done) | TM 208
4CP06501 | Visual Inspection (TM 208) | Contamination | T | NONE |  | Equal to |  |  | Meets specifications (Done) | TM 208
4CP06501 | Visual Inspection (TM 208) | Odor | T | NONE |  | Equal to |  |  | Meets specifications (Done) | TM 208
4CP06501 | Visual Inspection (TM 208) | Color | T | NONE |  | Equal to |  |  | Meets specifications (Done) | TM 208
4CP21101 | Benzoic Acid & Phenoxyethanol (TM 882) | Benzoic Acid | N | % | 3 | MIN <= Result <= MAX | 0.031 | 0.042 |  | TM 882
4CP21101 | Benzoic Acid & Phenoxyethanol (TM 882) | Phenoxyethanol Final | N | % | 2 | MIN <= Result <= MAX | 0.57 | 0.67 |  | TM 882
4CP21101 | Benzoic Acid & Phenoxyethanol (TM 882) | Phenoxyethanol | N | % | 2 | MIN <= Result <= MAX | 0.57 | 0.67 |  | TM 882
4CP21101 | Benzoic Acid & Phenoxyethanol (TM 882) | Benzoic Acid Final | N | % | 3 | MIN <= Result <= MAX | 0.031 | 0.042 |  | TM 882
4CP28401 | Salicylic Acid (TM002349) | Salicylic Acid Final | N | % | 1 | MIN <= Result <= MAX | 1.9 | 2.1 |  | TM002349
4CP28401 | Salicylic Acid (TM002349) | Salicylic Acid | N | % | 1 | MIN <= Result <= MAX | 1.9 | 2.1 |  | TM002349
4CP28401 | Salicylic Acid (TM002349) | Salicylic Acid Final | N | % | 1 | MIN <= Result <= MAX | 1.9 | 2.1 |  | TM002349
4CP28401 | Salicylic Acid (TM002349) | Salicylic Acid | N | % | 1 | MIN <= Result <= MAX | 1.9 | 2.1 |  | TM002349
4CS41101 | Available Iodine & Identification (TM 430) | Iodine Final | N | % w/w | 1 | MIN <= Result <= MAX | 1.1 | 1.12 |  | TM 430
4CS41101 | Available Iodine & Identification (TM 430) | Iodine | N | % w/w | 1 | MIN <= Result <= MAX | 1.1 | 1.12 |  | TM 430
4CS41101 | pH (TM 200) | pH | N | NONE | 1 | MIN <= Result <= MAX | 4 | 5.5 |  | TM 200
4CS41101 | Visual Inspection (TM 208) | Batch-Water Microbial Testing | T | NONE |  | Equal to |  |  | Meets specifications (Done) | TM 208
4CS41101 | Visual Inspection (TM 208) | Color | T | NONE |  | Equal to |  |  | Meets specifications (Done) | TM 208
4CS41101 | Visual Inspection (TM 208) | Appearance | T | NONE |  | Equal to |  |  | Meets specifications (Done) | TM 208
4CS41101 | Visual Inspection (TM 208) | Odor | T | NONE |  | Equal to |  |  | Meets specifications (Done) | TM 208
4CU12501 | pH (TM 200) | pH | N | NONE | 1 | MIN <= Result <= MAX | 9.8 | 13.25 |  | TM 200
4CU12501 | Specific Gravity (TM 202) | Specific Gravity at 25°C | N | NONE | 2 | MIN <= Result <= MAX | 0.95 | 1.05 |  | TM 202
4CU12501 | Specific Gravity (TM 202) | Specific Gravity at 25°C | N | NONE | 3 | MIN <= Result <= MAX | 0.887 | 0.897 |  | TM 202
4CU12501 | Dual Quat (TM 234/434) | Quat | N | % | 2 | MIN <= Result <= MAX | 0.48 | 0.56 |  | TM 234/434
4CU12501 | Dual Quat (TM 234/434) | Quat Final | N | % | 2 | MIN <= Result <= MAX | 0.48 | 0.56 |  | TM 234/434
4CU12501 | Isopropyl Alcohol (TM 234/323) | Isopropyl Alcohol (W/W) | N | % | 1 | MIN <= Result <= MAX | 54.5 | 56.7 |  | TM 234/323
4CU12501 | Isopropyl Alcohol (TM 234/323) | IPA Final | N | % | 1 | MIN <= Result <= MAX | 54.5 | 56.7 |  | TM 234/323
4CU12501 | Witch Hazel (TM3000/314) | Witch Hazel (W/W) | N | % w/w | 1 | MIN <= Result <= MAX | 45 | 55 |  | TM3000/314
4CU12501 | Witch Hazel (TM3000/314) | Witch Hazel Final | N | % | 1 | MIN <= Result <= MAX | 45 | 55 |  | TM3000/314
4CU12501 | pH (TM 200) | pH | N | NONE | 1 | MIN <= Result <= MAX | 5.1 | 5.8 |  | TM 200
4CU12501 | pH (TM 200) | pH | N | NONE | 1 | MIN <= Result <= MAX | 4 | 5 |  | TM 200
4CU12501 | pH (TM 200) | pH | N | NONE | 2 | MIN <= Result <= MAX | 6.25 | 8.5 |  | TM 200
4CU12501 | Diazolidinyl Urea & Methylparaben & Propylparabe (TM 321C) | Propylparaben | N | % w/w | 2 | MIN <= Result <= MAX | 0.04 | 0.06 |  | TM 321C
4CU12501 | Diazolidinyl Urea & Methylparaben & Propylparabe (TM 321C) | Methylparaben | N | % w/w | 2 | MIN <= Result <= MAX | 0.16 | 0.24 |  | TM 321C
4CU12501 | Diazolidinyl Urea & Methylparaben & Propylparabe (TM 321C) | Diazolidinyl Urea Final | N | % w/w | 2 | MIN <= Result <= MAX | 0.16 | 0.24 |  | TM 321C
4CU12501 | Diazolidinyl Urea & Methylparaben & Propylparabe (TM 321C) | Methylparaben Final | N | % w/w | 2 | MIN <= Result <= MAX | 0.16 | 0.24 |  | TM 321C
4CU12501 | Diazolidinyl Urea & Methylparaben & Propylparabe (TM 321C) | Propylparaben Final | N | % w/w | 2 | MIN <= Result <= MAX | 0.04 | 0.06 |  | TM 321C
4CU12501 | Diazolidinyl Urea & Methylparaben & Propylparabe (TM 321C) | Diazolidinyl Urea | N | % w/w | 2 | MIN <= Result <= MAX | 0.16 | 0.24 |  | TM 321C
4CU12501 | Visual Inspection (TM 208) | Odor | T | NONE |  | Equal to |  |  | Meets specifications (Done) | TM 208
4CU12501 | Visual Inspection (TM 208) | Color | T | NONE |  | Equal to |  |  | Meets specifications (Done) | TM 208
4CU12501 | Visual Inspection (TM 208) | Contamination | T | NONE |  | Equal to |  |  | Meets specifications (Done) | TM 208
4CU12501 | Visual Inspection (TM 208) | Appearance | T | NONE |  | Equal to |  |  | Meets specifications (Done) | TM 208
4CU12501 | Visual Inspection (TM 208) | Contamination | T | NONE |  | Equal to |  |  | Meets specifications (Done) | TM 208
4CU12501 | Visual Inspection (TM 208) | Color | T | NONE |  | Equal to |  |  | Meets specifications (Done) | TM 208
4CU12501 | Visual Inspection (TM 208) | Appearance | T | NONE |  | Equal to |  |  | Meets specifications (Done) | TM 208
4CU12501 | Visual Inspection (TM 208) | Odor | T | NONE |  | Equal to |  |  | Meets specifications (Done) | TM 208
4CU12501 | Visual Inspection (TM 208) | Contamination | T | NONE |  | Equal to |  |  | Meets specifications (Done) | TM 208
4CU12501 | Visual Inspection (TM 208) | Color | T | NONE |  | Equal to |  |  | Meets specifications (Done) | TM 208
4CU12501 | Visual Inspection (TM 208) | Odor | T | NONE |  | Equal to |  |  | Meets specifications (Done) | TM 208
4CU12501 | Visual Inspection (TM 208) | Appearance | T | NONE |  | Equal to |  |  | Meets specifications (Done) | TM 208
4CU12501 | Visual Inspection (TM 208) | Color | T | NONE |  | Equal to |  |  | Meets specifications (Done) | TM 208
4CU12501 | Visual Inspection (TM 208) | Contamination | T | NONE |  | Equal to |  |  | Meets specifications (Done) | TM 208
4CU12501 | Visual Inspection (TM 208) | Appearance | T | NONE |  | Equal to |  |  | Meets specifications (Done) | TM 208
4CU12501 | Visual Inspection (TM 208) | Odor | T | NONE |  | Equal to |  |  | Meets specifications (Done) | TM 208
4CU12501 | Germall, Methylparaben & Propylparaben (TM 321) | Methylparaben | N | % | 2 | MIN <= Result <= MAX | 0.17 | 0.23 |  | TM 321
4CU12501 | Germall, Methylparaben & Propylparaben (TM 321) | Methylparaben Final | N | % | 2 | MIN <= Result <= MAX | 0.17 | 0.23 |  | TM 321
4CU12501 | Germall, Methylparaben & Propylparaben (TM 321) | Germall Final | N | % | 2 | MIN <= Result <= MAX | 0.18 | 0.22 |  | TM 321
4CU12501 | Germall, Methylparaben & Propylparaben (TM 321) | Propylparaben | N | % | 3 | MIN <= Result <= MAX | 0.017 | 0.023 |  | TM 321
4CU12501 | Germall, Methylparaben & Propylparaben (TM 321) | Propylparaben Final | N | % | 3 | MIN <= Result <= MAX | 0.017 | 0.023 |  | TM 321
4CU12501 | Germall, Methylparaben & Propylparaben (TM 321) | Germall | N | % | 2 | MIN <= Result <= MAX | 0.18 | 0.22 |  | TM 321
4CU12501 | BTC 1210 (TM 3005/2000) | BTC 1210 (W/W) | N | % | 3 | MIN <= Result <= MAX | 0.055 | 0.065 |  | TM 3005/2000
4DA16001 | Specific Gravity (TM 202) | Specific Gravity at 25°C | N | NONE | 2 | MIN <= Result <= MAX | 0.95 | 1.05 |  | TM 202
4DA16001 | Witch Hazel (TM3000/314) | Witch Hazel (W/W) | N | % w/w | 1 | MIN <= Result <= MAX | 45 | 55 |  | TM3000/314
4DA16001 | Witch Hazel (TM3000/314) | Witch Hazel Final | N | % | 1 | MIN <= Result <= MAX | 45 | 55 |  | TM3000/314
4DA16001 | pH (TM 200) | pH | N | NONE | 1 | MIN <= Result <= MAX | 4 | 5 |  | TM 200
4DA16001 | pH (TM 200) | pH | N | NONE | 1 | MIN <= Result <= MAX | 5.1 | 5.8 |  | TM 200
4DA16001 | Diazolidinyl Urea & Methylparaben & Propylparabe (TM 321C) | Diazolidinyl Urea Final | N | % w/w | 2 | MIN <= Result <= MAX | 0.16 | 0.24 |  | TM 321C
4DA16001 | Diazolidinyl Urea & Methylparaben & Propylparabe (TM 321C) | Diazolidinyl Urea | N | % w/w | 2 | MIN <= Result <= MAX | 0.16 | 0.24 |  | TM 321C
4DA16001 | Diazolidinyl Urea & Methylparaben & Propylparabe (TM 321C) | Methylparaben | N | % w/w | 2 | MIN <= Result <= MAX | 0.16 | 0.24 |  | TM 321C
4DA16001 | Diazolidinyl Urea & Methylparaben & Propylparabe (TM 321C) | Propylparaben Final | N | % w/w | 2 | MIN <= Result <= MAX | 0.04 | 0.06 |  | TM 321C
4DA16001 | Diazolidinyl Urea & Methylparaben & Propylparabe (TM 321C) | Methylparaben Final | N | % w/w | 2 | MIN <= Result <= MAX | 0.16 | 0.24 |  | TM 321C
4DA16001 | Diazolidinyl Urea & Methylparaben & Propylparabe (TM 321C) | Propylparaben | N | % w/w | 2 | MIN <= Result <= MAX | 0.04 | 0.06 |  | TM 321C
4DA16001 | Visual Inspection (TM 208) | Odor | T | NONE |  | Equal to |  |  | Meets specifications (Done) | TM 208
4DA16001 | Visual Inspection (TM 208) | Appearance | T | NONE |  | Equal to |  |  | Meets specifications (Done) | TM 208
4DA16001 | Visual Inspection (TM 208) | Contamination | T | NONE |  | Equal to |  |  | Meets specifications (Done) | TM 208
4DA16001 | Visual Inspection (TM 208) | Color | T | NONE |  | Equal to |  |  | Meets specifications (Done) | TM 208
4DA16001 | Visual Inspection (TM 208) | Odor | T | NONE |  | Equal to |  |  | Meets specifications (Done) | TM 208
4DA16001 | Visual Inspection (TM 208) | Color | T | NONE |  | Equal to |  |  | Meets specifications (Done) | TM 208
4DA16001 | Visual Inspection (TM 208) | Appearance | T | NONE |  | Equal to |  |  | Meets specifications (Done) | TM 208
4DA16001 | Visual Inspection (TM 208) | Contamination | T | NONE |  | Equal to |  |  | Meets specifications (Done) | TM 208
4DA16001 | Germall, Methylparaben & Propylparaben (TM 321) | Methylparaben | N | % | 2 | MIN <= Result <= MAX | 0.17 | 0.23 |  | TM 321
4DA16001 | Germall, Methylparaben & Propylparaben (TM 321) | Propylparaben | N | % | 3 | MIN <= Result <= MAX | 0.017 | 0.023 |  | TM 321
4DA16001 | Germall, Methylparaben & Propylparaben (TM 321) | Germall | N | % | 2 | MIN <= Result <= MAX | 0.18 | 0.22 |  | TM 321
4DA16001 | Germall, Methylparaben & Propylparaben (TM 321) | Propylparaben Final | N | % | 3 | MIN <= Result <= MAX | 0.017 | 0.023 |  | TM 321
4DA16001 | Germall, Methylparaben & Propylparaben (TM 321) | Germall Final | N | % | 2 | MIN <= Result <= MAX | 0.18 | 0.22 |  | TM 321
4DA16001 | Germall, Methylparaben & Propylparaben (TM 321) | Methylparaben Final | N | % | 2 | MIN <= Result <= MAX | 0.17 | 0.23 |  | TM 321
4DH24701 | pH (TM 200) | pH | N | NONE | 1 | MIN <= Result <= MAX | 9.8 | 13.25 |  | TM 200
4DH24701 | Specific Gravity (TM 202) | Specific Gravity at 25°C | N | NONE | 3 | MIN <= Result <= MAX | 0.927 | 1.127 |  | TM 202
4DH24701 | Bleach (TM 366) | Titrant End Volume (mL) | T | mL |  | Equal to |  |  | Meets specifications (Done) | TM 366
4DH24701 | Bleach (TM 366) | Total Volume of Titrant (mL) | T | mL |  | Equal to |  |  | Meets specifications (Done) | TM 366
4DH24701 | Bleach (TM 366) | Bleach | N | % | 2 | MIN <= Result <= MAX | 0.97 | 1.17 |  | TM 366
4DH24701 | Bleach (TM 366) | Sample Weight | T | g |  | Equal to |  |  | Meets specifications (Done) | TM 366
4DH24701 | Bleach (TM 366) | Titrant Start Volume (mL) | T | mL |  | Equal to |  |  | Meets specifications (Done) | TM 366
4DH24701 | Bleach (TM 366) | Bleach Final | N | % | 2 | MIN <= Result <= MAX | 0.97 | 1.17 |  | TM 366
4DH24701 | pH (TM 200) | pH | N | NONE | 2 | MIN <= Result <= MAX | 11.75 | 13.25 |  | TM 200
4DH24701 | Visual Inspection (TM 208) | Contamination | T | NONE |  | Equal to |  |  | Meets specifications (Done) | TM 208
4DH24701 | Visual Inspection (TM 208) | Color | T | NONE |  | Equal to |  |  | Meets specifications (Done) | TM 208
4DH24701 | Visual Inspection (TM 208) | Odor | T | NONE |  | Equal to |  |  | Meets specifications (Done) | TM 208
4DH24701 | Visual Inspection (TM 208) | Appearance | T | NONE |  | Equal to |  |  | Meets specifications (Done) | TM 208
4DH24701 | Visual Inspection (TM 208) | Contamination | T | NONE |  | Equal to |  |  | Meets specifications (Done) | TM 208
4DH24701 | Visual Inspection (TM 208) | Appearance | T | NONE |  | Equal to |  |  | Meets specifications (Done) | TM 208
4DH24701 | Visual Inspection (TM 208) | Odor | T | NONE |  | Equal to |  |  | Meets specifications (Done) | TM 208
4DH24701 | Visual Inspection (TM 208) | Color | T | NONE |  | Equal to |  |  | Meets specifications (Done) | TM 208
4DH24701 | BTC 1210 (TM 3005/2000) | BTC 1210 (W/W) | N | % | 3 | MIN <= Result <= MAX | 0.049 | 0.059 |  | TM 3005/2000
4DP02701 | Salicylic Acid (TM 891) | Salicylic Acid | N | % | 2 | MIN <= Result <= MAX | 0.45 | 0.55 |  | TM 891
4DP02701 | Salicylic Acid (TM 891) | Salicylic Acid Final | N | % | 2 | MIN <= Result <= MAX | 0.45 | 0.55 |  | TM 891
4ED41901 | pH (TM 200) | pH | N | NONE | 1 | MIN <= Result <= MAX | 9.4 | 9.6 |  | TM 200
4ED41901 | Visual Inspection (TM 208) | Appearance | T | NONE |  | Equal to |  |  | Meets specifications (Done) | TM 208
4ED41901 | Visual Inspection (TM 208) | Odor | T | NONE |  | Equal to |  |  | Meets specifications (Done) | TM 208
4ED41901 | Visual Inspection (TM 208) | Color | T | NONE |  | Equal to |  |  | Meets specifications (Done) | TM 208
4FQ51801 | pH (TM 200) | pH | N | NONE | 1 | MIN <= Result <= MAX | 10 | 11.5 |  | TM 200
4FQ51801 | pH (TM 200) | pH | N | NONE | 1 | MIN <= Result <= MAX | 9.8 | 13.25 |  | TM 200
4FQ51801 | Specific Gravity (TM 202) | Specific Gravity at 25°C | N | NONE | 3 | MIN <= Result <= MAX | 0.987 | 0.997 |  | TM 202
4FQ51801 | Specific Gravity (TM 202) | Specific Gravity at 25°C | N | NONE | 2 | MIN <= Result <= MAX | 0.95 | 1.05 |  | TM 202
4FQ51801 | Specific Gravity (TM 202) | Specific Gravity at 25°C | N | NONE | 3 | MIN <= Result <= MAX | 0.875 | 0.923 |  | TM 202
4FQ51801 | Specific Gravity (TM 202) | Specific Gravity at 25°C | N | NONE | 3 | MIN <= Result <= MAX | 0.974 | 0.984 |  | TM 202
4FQ51801 | Specific Gravity (TM 202) | Specific Gravity at 25°C | N | NONE | 3 | MIN <= Result <= MAX | 0.887 | 0.897 |  | TM 202
4FQ51801 | Specific Gravity (TM 202) | Specific Gravity at 25°C | N | NONE | 3 | MIN <= Result <= MAX | 0.878 | 1.074 |  | TM 202
4FQ51801 | Specific Gravity (TM 202) | Specific Gravity at 25°C | N | NONE | 1 | MIN <= Result <= MAX | 0.9204 | 1.029 |  | TM 202
4FQ51801 | Specific Gravity (TM 202) | Specific Gravity at 25°C | N | NONE | 3 | MIN <= Result <= MAX | 0.878 | 0.888 |  | TM 202
4FQ51801 | Isopropyl Alcohol (TM 323/1002) | Isopropyl Alcohol (V/V) | N | % v/v | 1 | MIN <= Result <= MAX | 68 | 72 |  | TM 323/1002
4FQ51801 | Isopropyl Alcohol (TM 323/1002) | IPA Final | N | % v/v | 1 | MIN <= Result <= MAX | 68 | 72 |  | TM 323/1002
4FQ51801 | SD Alcohol 40 (TM 1001/314) | SD Alcohol 40 (W/W) | N | % w/w | 1 | MIN <= Result <= MAX | 12.8 | 15.7 |  | TM 1001/314
4FQ51801 | SD Alcohol 40 (TM 1001/314) | SDA Final | N | % w/w | 1 | MIN <= Result <= MAX | 12.8 | 15.7 |  | TM 1001/314
4FQ51801 | Benzalkonium Chloride (TM 1001/434) | Benzalkonium Chloride Final | N | % | 2 | MIN <= Result <= MAX | 0.15 | 0.19 |  | TM 1001/434
4FQ51801 | Benzalkonium Chloride (TM 1001/434) | Benzalkonium Chloride | N | % | 2 | MIN <= Result <= MAX | 0.15 | 0.19 |  | TM 1001/434
4FQ51801 | Dual Quat (TM 434/1004) | Quat Final | N | % | 2 | MIN <= Result <= MAX | 0.17 | 0.21 |  | TM 434/1004
4FQ51801 | Dual Quat (TM 434/1004) | Quat | N | % | 2 | MIN <= Result <= MAX | 0.17 | 0.21 |  | TM 434/1004
4FQ51801 | Dual Quat (TM 234/434) | Quat | N | % | 2 | MIN <= Result <= MAX | 0.48 | 0.56 |  | TM 234/434
4FQ51801 | Dual Quat (TM 234/434) | Quat Final | N | % | 2 | MIN <= Result <= MAX | 0.25 | 0.29 |  | TM 234/434
4FQ51801 | Dual Quat (TM 234/434) | Quat | N | % | 2 | MIN <= Result <= MAX | 0.25 | 0.29 |  | TM 234/434
4FQ51801 | Dual Quat (TM 234/434) | Quat Final | N | % | 2 | MIN <= Result <= MAX | 0.48 | 0.56 |  | TM 234/434
4FQ51801 | Isopropyl Alcohol (TM 323/2001) | IPA Final | N | % | 1 | MIN <= Result <= MAX | 27.7 | 29.6 |  | TM 323/2001
4FQ51801 | Isopropyl Alcohol (TM 323/2001) | Isopropyl Alcohol (W/W) | N | % | 1 | MIN <= Result <= MAX | 27.7 | 29.6 |  | TM 323/2001
4FQ51801 | Isopropyl Alcohol (TM 234/323) | IPA Final | N | % | 1 | MIN <= Result <= MAX | 54.5 | 56.7 |  | TM 234/323
4FQ51801 | Isopropyl Alcohol (TM 234/323) | Isopropyl Alcohol (W/W) | N | % | 1 | MIN <= Result <= MAX | 54.5 | 56.7 |  | TM 234/323
4FQ51801 | Isopropyl Alcohol (TM 234/323) | IPA Final | N | % | 2 | MIN <= Result <= MAX | 14.75 | 15.75 |  | TM 234/323
4FQ51801 | Isopropyl Alcohol (TM 234/323) | Isopropyl Alcohol (W/W) | N | % | 2 | MIN <= Result <= MAX | 14.75 | 15.75 |  | TM 234/323
4FQ51801 | Witch Hazel (TM3000/TM314) | Witch Hazel (W/W) | N | % w/w | 1 | MIN <= Result <= MAX | 45 | 55 |  | TM3000/TM314
4FQ51801 | Witch Hazel (TM3000/TM314) | Witch Hazel Final | N | % | 1 | MIN <= Result <= MAX | 45 | 55 |  | TM3000/TM314
4FQ51801 | Ethyl Alcohol (TM 314) | Ethyl Alcohol (V/V) | N | % | 1 | MIN <= Result <= MAX | 66.5 | 73.5 |  | TM 314
4FQ51801 | Ethyl Alcohol (TM 314) | Ethyl Alcohol Final | N | % | 1 | MIN <= Result <= MAX | 66.5 | 73.5 |  | TM 314
4FQ51801 | pH (TM 200) | pH | N | NONE | 2 | MIN <= Result <= MAX | 6.25 | 8.5 |  | TM 200
4FQ51801 | pH (TM 200) | pH | N | NONE | 1 | MIN <= Result <= MAX | 4 | 5 |  | TM 200
4FQ51801 | pH (TM 200) | pH | N | NONE | 1 | MIN <= Result <= MAX | 11 | 12 |  | TM 200
4FQ51801 | pH (TM 200) | pH | N | NONE | 2 | MIN <= Result <= MAX | 7.75 | 9.25 |  | TM 200
4FQ51801 | pH (TM 200) | pH | N | NONE | 1 | MIN <= Result <= MAX | 3.5 | 4.5 |  | TM 200
4FQ51801 | Sodium Hydroxide (TM 307) | Total Volume of Titrant (mL) | T | mL |  | Equal to |  |  | Meets specifications (Done) | TM 307
4FQ51801 | Sodium Hydroxide (TM 307) | Sodium Hydroxide Final | N | % | 1 | MIN <= Result <= MAX | 29 | 31 |  | TM 307
4FQ51801 | Sodium Hydroxide (TM 307) | Sample Weight | T | mg |  | Equal to |  |  | Meets specifications (Done) | TM 307
4FQ51801 | Sodium Hydroxide (TM 307) | Sodium Hydroxide | N | % | 1 | MIN <= Result <= MAX | 29 | 31 |  | TM 307
4FQ51801 | Sodium Hydroxide (TM 307) | Titrant End Volume (mL) | T | mL |  | Equal to |  |  | Meets specifications (Done) | TM 307
4FQ51801 | Sodium Hydroxide (TM 307) | Titrant Start Volume (mL) | T | mL |  | Equal to |  |  | Meets specifications (Done) | TM 307
4FQ51801 | Diazolidinyl Urea & Methylparaben & Propylparabe (TM 321C) | Propylparaben Final | N | % w/w | 2 | MIN <= Result <= MAX | 0.04 | 0.06 |  | TM 321C
4FQ51801 | Diazolidinyl Urea & Methylparaben & Propylparabe (TM 321C) | Methylparaben | N | % w/w | 2 | MIN <= Result <= MAX | 0.16 | 0.24 |  | TM 321C
4FQ51801 | Diazolidinyl Urea & Methylparaben & Propylparabe (TM 321C) | Methylparaben Final | N | % w/w | 2 | MIN <= Result <= MAX | 0.16 | 0.24 |  | TM 321C
4FQ51801 | Diazolidinyl Urea & Methylparaben & Propylparabe (TM 321C) | Propylparaben | N | % w/w | 2 | MIN <= Result <= MAX | 0.04 | 0.06 |  | TM 321C
4FQ51801 | Diazolidinyl Urea & Methylparaben & Propylparabe (TM 321C) | Diazolidinyl Urea Final | N | % w/w | 2 | MIN <= Result <= MAX | 0.16 | 0.24 |  | TM 321C
4FQ51801 | Diazolidinyl Urea & Methylparaben & Propylparabe (TM 321C) | Diazolidinyl Urea | N | % w/w | 2 | MIN <= Result <= MAX | 0.16 | 0.24 |  | TM 321C
4FQ51801 | Visual Inspection (TM 208) | Color | T | NONE |  | Equal to |  |  | Meets specifications (Done) | TM 208
4FQ51801 | Visual Inspection (TM 208) | Odor | T | NONE |  | Equal to |  |  | Meets specifications (Done) | TM 208
4FQ51801 | Visual Inspection (TM 208) | Contamination | T | NONE |  | Equal to |  |  | Meets specifications (Done) | TM 208
4FQ51801 | Visual Inspection (TM 208) | Appearance | T | NONE |  | Equal to |  |  | Meets specifications (Done) | TM 208
4FQ51801 | Visual Inspection (TM 208) | Contamination | T | NONE |  | Equal to |  |  | Meets specifications (Done) | TM 208
4FQ51801 | Visual Inspection (TM 208) | Appearance | T | NONE |  | Equal to |  |  | Meets specifications (Done) | TM 208
4FQ51801 | Visual Inspection (TM 208) | Color | T | NONE |  | Equal to |  |  | Meets specifications (Done) | TM 208
4FQ51801 | Visual Inspection (TM 208) | Odor | T | NONE |  | Equal to |  |  | Meets specifications (Done) | TM 208
4FQ51801 | Visual Inspection (TM 208) | Appearance | T | NONE |  | Equal to |  |  | Meets specifications (Done) | TM 208
4FQ51801 | Visual Inspection (TM 208) | Color | T | NONE |  | Equal to |  |  | Meets specifications (Done) | TM 208
4FQ51801 | Visual Inspection (TM 208) | Odor | T | NONE |  | Equal to |  |  | Meets specifications (Done) | TM 208
4FQ51801 | Visual Inspection (TM 208) | Contamination | T | NONE |  | Equal to |  |  | Meets specifications (Done) | TM 208
4FQ51801 | Visual Inspection (TM 208) | Contamination | T | NONE |  | Equal to |  |  | Meets specifications (Done) | TM 208
4FQ51801 | Visual Inspection (TM 208) | Color | T | NONE |  | Equal to |  |  | Meets specifications (Done) | TM 208
4FQ51801 | Visual Inspection (TM 208) | Appearance | T | NONE |  | Equal to |  |  | Meets specifications (Done) | TM 208
4FQ51801 | Visual Inspection (TM 208) | Odor | T | NONE |  | Equal to |  |  | Meets specifications (Done) | TM 208
4FQ51801 | Visual Inspection (TM 208) | Color | T | NONE |  | Equal to |  |  | Meets specifications (Done) | TM 208
4FQ51801 | Visual Inspection (TM 208) | Contamination | T | NONE |  | Equal to |  |  | Meets specifications (Done) | TM 208
4FQ51801 | Visual Inspection (TM 208) | Appearance | T | NONE |  | Equal to |  |  | Meets specifications (Done) | TM 208
4FQ51801 | Visual Inspection (TM 208) | Appearance | T | NONE |  | Equal to |  |  | Meets specifications (Done) | TM 208
4FQ51801 | Visual Inspection (TM 208) | Odor | T | NONE |  | Equal to |  |  | Meets specifications (Done) | TM 208
4FQ51801 | Visual Inspection (TM 208) | Odor | T | NONE |  | Equal to |  |  | Meets specifications (Done) | TM 208
4FQ51801 | Visual Inspection (TM 208) | Color | T | NONE |  | Equal to |  |  | Meets specifications (Done) | TM 208
4FQ51801 | Visual Inspection (TM 208) | Contamination | T | NONE |  | Equal to |  |  | Meets specifications (Done) | TM 208
4FQ51801 | Visual Inspection (TM 208) | Appearance | T | NONE |  | Equal to |  |  | Meets specifications (Done) | TM 208
4FQ51801 | Visual Inspection (TM 208) | Color | T | NONE |  | Equal to |  |  | Meets specifications (Done) | TM 208
4FQ51801 | Visual Inspection (TM 208) | Odor | T | NONE |  | Equal to |  |  | Meets specifications (Done) | TM 208
4FQ51801 | Visual Inspection (TM 208) | Color | T | NONE |  | Equal to |  |  | Meets specifications (Done) | TM 208
4FQ51801 | Visual Inspection (TM 208) | Odor | T | NONE |  | Equal to |  |  | Meets specifications (Done) | TM 208
4FQ51801 | Visual Inspection (TM 208) | Appearance | T | NONE |  | Equal to |  |  | Meets specifications (Done) | TM 208
4FQ51801 | Visual Inspection (TM 208) | Appearance | T | NONE |  | Equal to |  |  | Meets specifications (Done) | TM 208
4FQ51801 | Visual Inspection (TM 208) | Contamination | T | NONE |  | Equal to |  |  | Meets specifications (Done) | TM 208
4FQ51801 | Visual Inspection (TM 208) | Odor | T | NONE |  | Equal to |  |  | Meets specifications (Done) | TM 208
4FQ51801 | Visual Inspection (TM 208) | Color | T | NONE |  | Equal to |  |  | Meets specifications (Done) | TM 208
4FQ51801 | Visual Inspection (TM 208) | Color | T | NONE |  | Equal to |  |  | Meets specifications (Done) | TM 208
4FQ51801 | Visual Inspection (TM 208) | Appearance | T | NONE |  | Equal to |  |  | Meets specifications (Done) | TM 208
4FQ51801 | Visual Inspection (TM 208) | Odor | T | NONE |  | Equal to |  |  | Meets specifications (Done) | TM 208
4FQ51801 | Visual Inspection (TM 208) | Contamination | T | NONE |  | Equal to |  |  | Meets specifications (Done) | TM 208
4FQ51801 | Visual Inspection (TM 208) | Color | T | NONE |  | Equal to |  |  | Meets specifications (Done) | TM 208
4FQ51801 | Visual Inspection (TM 208) | Odor | T | NONE |  | Equal to |  |  | Meets specifications (Done) | TM 208
4FQ51801 | Visual Inspection (TM 208) | Appearance | T | NONE |  | Equal to |  |  | Meets specifications (Done) | TM 208
4FQ51801 | Ethanol (TM 323/2001) | Ethanol (W/W) | N | % w/w | 1 | MIN <= Result <= MAX | 26.7 | 28.1 |  | TM 323/2001
4FQ51801 | BTC 1210 (TM 3005/2000) | BTC 1210 (W/W) | N | % | 3 | MIN <= Result <= MAX | 0.055 | 0.065 |  | TM 3005/2000
4FQ51801 | BTC 1010 (TM 434/2001) | BTC 1010 (W/W) | N | % | 2 | MIN <= Result <= MAX | 0.61 | 0.67 |  | TM 434/2001
4GB59801 | Specific Gravity (TM 202) | Specific Gravity at 25°C | N | NONE | 3 | MIN <= Result <= MAX | 0.872 | 0.883 |  | TM 202
4GB59801 | Visual Inspection (TM 208) | Odor | T | NONE |  | Equal to |  |  | Meets specifications (Done) | TM 208
4GB59801 | Visual Inspection (TM 208) | Color | T | NONE |  | Equal to |  |  | Meets specifications (Done) | TM 208
4GB59801 | Visual Inspection (TM 208) | Appearance | T | NONE |  | Equal to |  |  | Meets specifications (Done) | TM 208
4OA34701 | pH (TM 200) | pH | N | NONE | 1 | MIN <= Result <= MAX | 4.5 | 5 |  | TM 200
4OA34701 | Visual Inspection (TM 208) | Contamination | T | NONE |  | Equal to |  |  | Meets specifications (Done) | TM 208
4OA34701 | Visual Inspection (TM 208) | Odor | T | NONE |  | Equal to |  |  | Meets specifications (Done) | TM 208
4OA34701 | Visual Inspection (TM 208) | Color | T | NONE |  | Equal to |  |  | Meets specifications (Done) | TM 208
4OA34701 | Visual Inspection (TM 208) | Appearance | T | NONE |  | Equal to |  |  | Meets specifications (Done) | TM 208
4OA34701 | Phenoxyethanol & Sodium Benzoate (TM 395) | Sodium Benzoate | N | % | 2 | MIN <= Result <= MAX | 0.42 | 0.52 |  | TM 395
4OA34701 | Phenoxyethanol & Sodium Benzoate (TM 395) | Phenoxyethanol Final | N | % | 2 | MIN <= Result <= MAX | 0.63 | 0.77 |  | TM 395
4OA34701 | Phenoxyethanol & Sodium Benzoate (TM 395) | Sodium Benzoate Final | N | % | 2 | MIN <= Result <= MAX | 0.42 | 0.52 |  | TM 395
4OA34701 | Phenoxyethanol & Sodium Benzoate (TM 395) | Phenoxyethanol | N | % | 2 | MIN <= Result <= MAX | 0.63 | 0.77 |  | TM 395
4OA70901 | Specific Gravity (TM 202) | Specific Gravity at 25°C | N | NONE | 2 | MIN <= Result <= MAX | 0.95 | 1.05 |  | TM 202
4OA70901 | Witch Hazel (TM 314/1000) | Witch Hazel Final | N | % | 1 | MIN <= Result <= MAX | 18 | 22 |  | TM 314/1000
4OA70901 | Witch Hazel (TM 314/1000) | Witch Hazel (W/W) | N | % w/w | 1 | MIN <= Result <= MAX | 18 | 22 |  | TM 314/1000
4OA70901 | pH (TM 200) | pH | N | NONE | 1 | MIN <= Result <= MAX | 4 | 5 |  | TM 200
4OA70901 | Diazolidinyl Urea & Methylparaben & Propylparabe (TM 321C) | Diazolidinyl Urea Final | N | % w/w | 2 | MIN <= Result <= MAX | 0.16 | 0.24 |  | TM 321C
4OA70901 | Diazolidinyl Urea & Methylparaben & Propylparabe (TM 321C) | Propylparaben Final | N | % w/w | 2 | MIN <= Result <= MAX | 0.04 | 0.06 |  | TM 321C
4OA70901 | Diazolidinyl Urea & Methylparaben & Propylparabe (TM 321C) | Methylparaben | N | % w/w | 2 | MIN <= Result <= MAX | 0.16 | 0.24 |  | TM 321C
4OA70901 | Diazolidinyl Urea & Methylparaben & Propylparabe (TM 321C) | Diazolidinyl Urea | N | % w/w | 2 | MIN <= Result <= MAX | 0.16 | 0.24 |  | TM 321C
4OA70901 | Diazolidinyl Urea & Methylparaben & Propylparabe (TM 321C) | Propylparaben | N | % w/w | 2 | MIN <= Result <= MAX | 0.04 | 0.06 |  | TM 321C
4OA70901 | Diazolidinyl Urea & Methylparaben & Propylparabe (TM 321C) | Methylparaben Final | N | % w/w | 2 | MIN <= Result <= MAX | 0.16 | 0.24 |  | TM 321C
4OA70901 | Visual Inspection (TM 208) | Appearance | T | NONE |  | Equal to |  |  | Meets specifications (Done) | TM 208
4OA70901 | Visual Inspection (TM 208) | Odor | T | NONE |  | Equal to |  |  | Meets specifications (Done) | TM 208
4OA91101 | pH (TM 200) | pH | N | NONE | 2 | MIN <= Result <= MAX | 3.85 | 4.15 |  | TM 200
4OA91101 | Visual Inspection (TM 208) | Color | T | NONE |  | Equal to |  |  | Meets specifications (Done) | TM 208
4OA91101 | Visual Inspection (TM 208) | Contamination | T | NONE |  | Equal to |  |  | Meets specifications (Done) | TM 208
4OA91101 | Visual Inspection (TM 208) | Appearance | T | NONE |  | Equal to |  |  | Meets specifications (Done) | TM 208
4OA91101 | Visual Inspection (TM 208) | Odor | T | NONE |  | Equal to |  |  | Meets specifications (Done) | TM 208
4OA91101 | Phenoxyethanol & Sodium Benzoate (TM 395) | Sodium Benzoate | N | % | 2 | MIN <= Result <= MAX | 0.45 | 0.55 |  | TM 395
4OA91101 | Phenoxyethanol & Sodium Benzoate (TM 395) | Phenoxyethanol Final | N | % | 2 | MIN <= Result <= MAX | 0.45 | 0.55 |  | TM 395
4OA91101 | Phenoxyethanol & Sodium Benzoate (TM 395) | Phenoxyethanol | N | % | 2 | MIN <= Result <= MAX | 0.45 | 0.55 |  | TM 395
4OA91101 | Phenoxyethanol & Sodium Benzoate (TM 395) | Sodium Benzoate Final | N | % | 2 | MIN <= Result <= MAX | 0.45 | 0.55 |  | TM 395
4OA92201 | pH (TM 200) | pH | N | NONE | 2 | MIN <= Result <= MAX | 3.85 | 4.15 |  | TM 200
4OA92201 | Visual Inspection (TM 208) | Contamination | T | NONE |  | Equal to |  |  | Meets specifications (Done) | TM 208
4OA92201 | Visual Inspection (TM 208) | Appearance | T | NONE |  | Equal to |  |  | Meets specifications (Done) | TM 208
4OA92201 | Visual Inspection (TM 208) | Color | T | NONE |  | Equal to |  |  | Meets specifications (Done) | TM 208
4OA92201 | Visual Inspection (TM 208) | Odor | T | NONE |  | Equal to |  |  | Meets specifications (Done) | TM 208
4OA92201 | Phenoxyethanol & Sodium Benzoate (TM 395) | Sodium Benzoate Final | N | % | 2 | MIN <= Result <= MAX | 0.45 | 0.55 |  | TM 395
4OA92201 | Phenoxyethanol & Sodium Benzoate (TM 395) | Phenoxyethanol | N | % | 2 | MIN <= Result <= MAX | 0.45 | 0.55 |  | TM 395
4OA92201 | Phenoxyethanol & Sodium Benzoate (TM 395) | Sodium Benzoate | N | % | 2 | MIN <= Result <= MAX | 0.45 | 0.55 |  | TM 395
4OA92201 | Phenoxyethanol & Sodium Benzoate (TM 395) | Phenoxyethanol Final | N | % | 2 | MIN <= Result <= MAX | 0.45 | 0.55 |  | TM 395
4OA97201 | pH (TM 200) | pH | N | NONE | 1 | MIN <= Result <= MAX | 6 | 8 |  | TM 200
4OA97201 | Visual Inspection (TM 208) | Contamination | T | NONE |  | Equal to |  |  | Meets specifications (Done) | TM 208
4OA97201 | Visual Inspection (TM 208) | Color | T | NONE |  | Equal to |  |  | Meets specifications (Done) | TM 208
4OA97201 | Visual Inspection (TM 208) | Odor | T | NONE |  | Equal to |  |  | Meets specifications (Done) | TM 208
4OA97201 | Visual Inspection (TM 208) | Appearance | T | NONE |  | Equal to |  |  | Meets specifications (Done) | TM 208
4OB10801 | pH (TM 200) | pH | N | NONE | 1 | MIN <= Result <= MAX | 5 | 8 |  | TM 200
4OB10801 | Visual Inspection (TM 208) | Appearance | T | NONE |  | Equal to |  |  | Meets specifications (Done) | TM 208
4OB10801 | CHG and IPA NIR Testing (TM 370/371/386) | CHG Assay | N | % | 1 | MIN <= Result <= MAX | 3.4 | 3.65 |  | TM 370/371/386
4OB10801 | CHG and IPA NIR Testing (TM 370/371/386) | IPA Assay | N | % | 1 | MIN <= Result <= MAX | 66.5 | 73.5 |  | TM 370/371/386
4OB10801 | CHG and IPA NIR Testing (TM 370/371/386) | CHG ID | T | NONE |  | Equal to |  |  | Meets specifications (Done) | TM 370/371/386
4OB10801 | CHG and IPA NIR Testing (TM 370/371/386) | IPA ID | T | NONE |  | Equal to |  |  | Meets specifications (Done) | TM 370/371/386
4OB16401 | Specific Gravity (TM 202) | Specific Gravity at 25°C | N | NONE | 2 | MIN <= Result <= MAX | 0.75 | 0.76 |  | TM 202
4OB16401 | Sodium Hydroxide (TM 307) | Titrant Start Volume (mL) | T | mL |  | Equal to |  |  | Meets specifications (Done) | TM 307
4OB16401 | Sodium Hydroxide (TM 307) | Total Volume of Titrant (mL) | T | mL |  | Equal to |  |  | Meets specifications (Done) | TM 307
4OB16401 | Sodium Hydroxide (TM 307) | Titrant End Volume (mL) | T | mL |  | Equal to |  |  | Meets specifications (Done) | TM 307
4OB16401 | Sodium Hydroxide (TM 307) | Sample Weight | T | mg |  | Equal to |  |  | Meets specifications (Done) | TM 307
4OB16401 | Sodium Hydroxide (TM 307) | Sodium Hydroxide | N | % | 1 | MIN <= Result <= MAX | 29 | 31 |  | TM 307
4OB16401 | Sodium Hydroxide (TM 307) | Sodium Hydroxide Final | N | % | 1 | MIN <= Result <= MAX | 29 | 31 |  | TM 307
4OB16401 | Visual Inspection (TM 208) | Appearance | T | NONE |  | Equal to |  |  | Meets specifications (Done) | TM 208
4OB16401 | Visual Inspection (TM 208) | Odor | T | NONE |  | Equal to |  |  | Meets specifications (Done) | TM 208
4OB16401 | Visual Inspection (TM 208) | Color | T | NONE |  | Equal to |  |  | Meets specifications (Done) | TM 208
4OB16401 | Visual Inspection (TM 208) | Odor | T | NONE |  | Equal to |  |  | Meets specifications (Done) | TM 208
4OB16401 | Visual Inspection (TM 208) | Appearance | T | NONE |  | Equal to |  |  | Meets specifications (Done) | TM 208
4OB16401 | Visual Inspection (TM 208) | Color | T | NONE |  | Equal to |  |  | Meets specifications (Done) | TM 208
4OB16401 | Visual Inspection (TM 208) | Contamination | T | NONE |  | Equal to |  |  | Meets specifications (Done) | TM 208
4OB35301 | Specific Gravity (TM 202) | Specific Gravity at 25°C | N | NONE | 3 | MIN <= Result <= MAX | 0.887 | 0.897 |  | TM 202
4OB35301 | Isopropyl Alcohol (TM 323/1002) | IPA Final | N | % v/v | 1 | MIN <= Result <= MAX | 68 | 72 |  | TM 323/1002
4OB35301 | Isopropyl Alcohol (TM 323/1002) | Isopropyl Alcohol (V/V) | N | % v/v | 1 | MIN <= Result <= MAX | 68 | 72 |  | TM 323/1002
4OB35301 | Dual Quat (TM 234/434) | Quat | N | % | 2 | MIN <= Result <= MAX | 0.48 | 0.56 |  | TM 234/434
4OB35301 | Dual Quat (TM 234/434) | Quat Final | N | % | 2 | MIN <= Result <= MAX | 0.48 | 0.56 |  | TM 234/434
4OB35301 | Isopropyl Alcohol (TM 234/323) | Isopropyl Alcohol (W/W) | N | % | 1 | MIN <= Result <= MAX | 54.5 | 56.7 |  | TM 234/323
4OB35301 | Isopropyl Alcohol (TM 234/323) | IPA Final | N | % | 1 | MIN <= Result <= MAX | 54.5 | 56.7 |  | TM 234/323
4OB35301 | pH (TM 200) | pH | N | NONE | 2 | MIN <= Result <= MAX | 6.25 | 8.5 |  | TM 200
4OB35301 | Visual Inspection (TM 208) | Odor | T | NONE |  | Equal to |  |  | Meets specifications (Done) | TM 208
4OB35301 | Visual Inspection (TM 208) | Color | T | NONE |  | Equal to |  |  | Meets specifications (Done) | TM 208
4OB35301 | Visual Inspection (TM 208) | Contamination | T | NONE |  | Equal to |  |  | Meets specifications (Done) | TM 208
4OB35301 | Visual Inspection (TM 208) | Appearance | T | NONE |  | Equal to |  |  | Meets specifications (Done) | TM 208
4OB35301 | Visual Inspection (TM 208) | Color | T | NONE |  | Equal to |  |  | Meets specifications (Done) | TM 208
4OB35301 | Visual Inspection (TM 208) | Appearance | T | NONE |  | Equal to |  |  | Meets specifications (Done) | TM 208
4OB35301 | Visual Inspection (TM 208) | Odor | T | NONE |  | Equal to |  |  | Meets specifications (Done) | TM 208
4OB35301 | Visual Inspection (TM 208) | Contamination | T | NONE |  | Equal to |  |  | Meets specifications (Done) | TM 208
4OB712OM | Specific Gravity (TM 202) | Specific Gravity at 25°C | N | NONE | 3 | MIN <= Result <= MAX | 0.984 | 0.994 |  | TM 202
4OB712OM | Certificate of Analysis (COA) | Certificate of Analysis | T | NONE |  | Equal to |  |  | Meets specifications (Done) | COA
4OB712OM | Visual Inspection (TM 208) | Color | T | NONE |  | Equal to |  |  | Meets specifications (Done) | TM 208
4OB712OM | Visual Inspection (TM 208) | Appearance | T | NONE |  | Equal to |  |  | Meets specifications (Done) | TM 208
4OB712OM | Visual Inspection (TM 208) | Odor | T | NONE |  | Equal to |  |  | Meets specifications (Done) | TM 208
4OB712OM | Visual Inspection (TM 208) | Contamination | T | NONE |  | Equal to |  |  | Meets specifications (Done) | TM 208
4OB96301 | pH (TM 200) | pH | N | NONE | 1 | MIN <= Result <= MAX | 9.5 | 11.5 |  | TM 200
4OB96301 | Specific Gravity (TM 202) | Specific Gravity at 25°C | N | NONE | 1 | MIN <= Result <= MAX | 1 | 1.06 |  | TM 202
4OB96301 | Certificate of Analysis (COA) | Certificate of Analysis | T | NONE |  | Equal to |  |  | Meets specifications (Done) | COA
4OB96301 | Visual Inspection (TM 208) | Appearance | T | NONE |  | Equal to |  |  | Meets specifications (Done) | TM 208
4OB96301 | Visual Inspection (TM 208) | Color | T | NONE |  | Equal to |  |  | Meets specifications (Done) | TM 208
4OB96301 | Visual Inspection (TM 208) | Odor | T | NONE |  | Equal to |  |  | Meets specifications (Done) | TM 208
4OB96301 | Visual Inspection (TM 208) | Contamination | T | NONE |  | Equal to |  |  | Meets specifications (Done) | TM 208
4OC22301 | Total Chlorides (TM 312) | Sample Weight | T | g |  | Equal to |  |  | Meets specifications (Done) | TM 312
4OC22301 | Total Chlorides (TM 312) | Total Volume of Titrant (mL) | T | mL |  | Equal to |  |  | Meets specifications (Done) | TM 312
4OC22301 | Total Chlorides (TM 312) | Total Chlorides Final | N | % | 3 | MIN <= Result <= MAX | 0.765 | 0.945 |  | TM 312
4OC22301 | Total Chlorides (TM 312) | Total Chlorides (calc) | N | % | 3 | MIN <= Result <= MAX | 0.765 | 0.945 |  | TM 312
4OC22301 | Total Chlorides (TM 312) | Titrant End Volume (mL) | T | mL |  | Equal to |  |  | Meets specifications (Done) | TM 312
4OC22301 | Total Chlorides (TM 312) | Titrant Start Volume (mL) | T | mL |  | Equal to |  |  | Meets specifications (Done) | TM 312
4OC22301 | pH (TM 200) | pH | N | NONE | 1 | MIN <= Result <= MAX | 4.5 | 7 |  | TM 200
4OC22301 | Visual Inspection (TM 208) | Appearance | T | NONE |  | Equal to |  |  | Meets specifications (Done) | TM 208
4OC22301 | Visual Inspection (TM 208) | Odor | T | NONE |  | Equal to |  |  | Meets specifications (Done) | TM 208
4OC22301 | Visual Inspection (TM 208) | Color | T | NONE |  | Equal to |  |  | Meets specifications (Done) | TM 208
4OD22201 | pH (TM 200) | pH | N | NONE | 1 | MIN <= Result <= MAX | 5.5 | 6.5 |  | TM 200
4OD22201 | Visual Inspection (TM 208) | Color | T | NONE |  | Equal to |  |  | Meets specifications (Done) | TM 208
4OD22201 | Visual Inspection (TM 208) | Odor | T | NONE |  | Equal to |  |  | Meets specifications (Done) | TM 208
4OD22201 | Visual Inspection (TM 208) | Appearance | T | NONE |  | Equal to |  |  | Meets specifications (Done) | TM 208
4OD36501 | Specific Gravity (TM 202) | Specific Gravity at 25°C | N | NONE | 3 | MIN <= Result <= MAX | 0.948 | 0.958 |  | TM 202
4OD36501 | pH (TM 200) | pH | N | NONE | 1 | MIN <= Result <= MAX | 9 | 10 |  | TM 200
4OD36501 | Visual Inspection (TM 208) | Contamination | T | NONE |  | Equal to |  |  | Meets specifications (Done) | TM 208
4OD36501 | Visual Inspection (TM 208) | Color | T | NONE |  | Equal to |  |  | Meets specifications (Done) | TM 208
4OD36501 | Visual Inspection (TM 208) | Appearance | T | NONE |  | Equal to |  |  | Meets specifications (Done) | TM 208
4OD36501 | Visual Inspection (TM 208) | Odor | T | NONE |  | Equal to |  |  | Meets specifications (Done) | TM 208
4OD36501 | Visual Inspection (TM 208) | Appearance | T | NONE |  | Equal to |  |  | Meets specifications (Done) | TM 208
4OD36501 | Visual Inspection (TM 208) | Color | T | NONE |  | Equal to |  |  | Meets specifications (Done) | TM 208
4OD36501 | Visual Inspection (TM 208) | Odor | T | NONE |  | Equal to |  |  | Meets specifications (Done) | TM 208
4OJ12301 | Methylparaben (TM 396) | Methylparaben | N | % | 3 | MIN <= Result <= MAX | 0.135 | 0.195 |  | TM 396
4OJ12301 | Methylparaben (TM 396) | Final Methylparaben | N | % | 3 | MIN <= Result <= MAX | 0.135 | 0.195 |  | TM 396
4OJ12301 | Propylparaben (TM 396) | Propylparaben | N | % | 2 | MIN <= Result <= MAX | 0.02 | 0.028 |  | TM 396
4OJ12301 | Propylparaben (TM 396) | Final Propylparaben | N | % | 2 | MIN <= Result <= MAX | 0.02 | 0.028 |  | TM 396
4OJ12301 | Phenoxyethanol (TM 396) | Phenoxyethanol Final | N | % | 2 | MIN <= Result <= MAX | 0.37 | 0.45 |  | TM 396
4OJ12301 | Phenoxyethanol (TM 396) | Phenoxyethanol | N | % | 2 | MIN <= Result <= MAX | 0.37 | 0.45 |  | TM 396
4OJ12301 | pH (TM 200) | pH | N | NONE | 1 | MIN <= Result <= MAX | 6 | 6.5 |  | TM 200
4OJ12301 | Visual Inspection (TM 208) | Appearance | T | NONE |  | Equal to |  |  | Meets specifications (Done) | TM 208
4OJ12301 | Visual Inspection (TM 208) | Contamination | T | NONE |  | Equal to |  |  | Meets specifications (Done) | TM 208
4OJ12301 | Visual Inspection (TM 208) | Odor | T | NONE |  | Equal to |  |  | Meets specifications (Done) | TM 208
4OJ12301 | Visual Inspection (TM 208) | Color | T | NONE |  | Equal to |  |  | Meets specifications (Done) | TM 208
4OM30401 | pH (TM 200) | pH | N | NONE | 1 | MIN <= Result <= MAX | 9.8 | 13.25 |  | TM 200
4OM30401 | Specific Gravity (TM 202) | Specific Gravity at 25°C | N | NONE | 3 | MIN <= Result <= MAX | 0.995 | 1.045 |  | TM 202
4OM30401 | Specific Gravity (TM 202) | Specific Gravity at 25°C | N | NONE | 3 | MIN <= Result <= MAX | 0.927 | 1.127 |  | TM 202
4OM30401 | Bleach (TM 366) | Titrant End Volume (mL) | T | mL |  | Equal to |  |  | Meets specifications (Done) | TM 366
4OM30401 | Bleach (TM 366) | Bleach | N | % | 2 | MIN <= Result <= MAX | 0.97 | 1.17 |  | TM 366
4OM30401 | Bleach (TM 366) | Sample Weight | T | g |  | Equal to |  |  | Meets specifications (Done) | TM 366
4OM30401 | Bleach (TM 366) | Total Volume of Titrant (mL) | T | mL |  | Equal to |  |  | Meets specifications (Done) | TM 366
4OM30401 | Bleach (TM 366) | Titrant Start Volume (mL) | T | mL |  | Equal to |  |  | Meets specifications (Done) | TM 366
4OM30401 | Bleach (TM 366) | Bleach Final | N | % | 2 | MIN <= Result <= MAX | 0.97 | 1.17 |  | TM 366
4OM30401 | Dual Quat (TM 434/1004) | Quat Final | N | % | 2 | MIN <= Result <= MAX | 0.51 | 0.53 |  | TM 434/1004
4OM30401 | Dual Quat (TM 434/1004) | Quat | N | % | 2 | MIN <= Result <= MAX | 0.51 | 0.53 |  | TM 434/1004
4OM30401 | pH (TM 200) | pH | N | NONE | 2 | MIN <= Result <= MAX | 11.75 | 13.25 |  | TM 200
4OM30401 | pH (TM 200) | pH | N | NONE | 1 | MIN <= Result <= MAX | 10.5 | 12.5 |  | TM 200
4OM30401 | Visual Inspection (TM 208) | Color | T | NONE |  | Equal to |  |  | Meets specifications (Done) | TM 208
4OM30401 | Visual Inspection (TM 208) | Appearance | T | NONE |  | Equal to |  |  | Meets specifications (Done) | TM 208
4OM30401 | Visual Inspection (TM 208) | Contamination | T | NONE |  | Equal to |  |  | Meets specifications (Done) | TM 208
4OM30401 | Visual Inspection (TM 208) | Odor | T | NONE |  | Equal to |  |  | Meets specifications (Done) | TM 208
4OM30401 | Visual Inspection (TM 208) | Color | T | NONE |  | Equal to |  |  | Meets specifications (Done) | TM 208
4OM30401 | Visual Inspection (TM 208) | Odor | T | NONE |  | Equal to |  |  | Meets specifications (Done) | TM 208
4OM30401 | Visual Inspection (TM 208) | Appearance | T | NONE |  | Equal to |  |  | Meets specifications (Done) | TM 208
4OM30401 | Visual Inspection (TM 208) | Contamination | T | NONE |  | Equal to |  |  | Meets specifications (Done) | TM 208
4OM30401 | Visual Inspection (TM 208) | Contamination | T | NONE |  | Equal to |  |  | Meets specifications (Done) | TM 208
4OM30401 | Visual Inspection (TM 208) | Color | T | NONE |  | Equal to |  |  | Meets specifications (Done) | TM 208
4OM30401 | Visual Inspection (TM 208) | Odor | T | NONE |  | Equal to |  |  | Meets specifications (Done) | TM 208
4OM30401 | Visual Inspection (TM 208) | Appearance | T | NONE |  | Equal to |  |  | Meets specifications (Done) | TM 208
4OM30401 | BTC 1210 (TM 3005/2000) | BTC 1210 (W/W) | N | % | 3 | MIN <= Result <= MAX | 0.049 | 0.059 |  | TM 3005/2000
4OP07501 | pH (TM 200) | pH | N | NONE | 1 | MIN <= Result <= MAX | 6 | 7 |  | TM 200
4OP07501 | Viscosity (TM 203) | Viscosity (Spindle 5 at 10RPM) | T | NONE |  | Equal to |  |  | Meets specifications (Done) | TM 203
4OP07501 | Visual Inspection (TM 208) | Contamination | T | NONE |  | Equal to |  |  | Meets specifications (Done) | TM 208
4OP07501 | Visual Inspection (TM 208) | Appearance | T | NONE |  | Equal to |  |  | Meets specifications (Done) | TM 208
4OP07501 | Visual Inspection (TM 208) | Color | T | NONE |  | Equal to |  |  | Meets specifications (Done) | TM 208
4OP07501 | Visual Inspection (TM 208) | Odor | T | NONE |  | Equal to |  |  | Meets specifications (Done) | TM 208
4OP07501 | Phenoxyethanol & IPBC (TM 397) | Phenoxyethanol Final | N | % | 2 | MIN <= Result <= MAX | 0.63 | 0.77 |  | TM 397
4OP07501 | Phenoxyethanol & IPBC (TM 397) | IPBC | N | % | 3 | MIN <= Result <= MAX | 0.006 | 0.011 |  | TM 397
4OP07501 | Phenoxyethanol & IPBC (TM 397) | Phenoxyethanol | N | % | 2 | MIN <= Result <= MAX | 0.63 | 0.77 |  | TM 397
4OP07501 | Phenoxyethanol & IPBC (TM 397) | IPBC Final | N | % | 3 | MIN <= Result <= MAX | 0.006 | 0.011 |  | TM 397
4OP08701 | pH (TM 200) | pH | N | NONE | 1 | MIN <= Result <= MAX | 5.8 | 6.4 |  | TM 200
4OP08701 | Visual Inspection (TM 208) | Color | T | NONE |  | Equal to |  |  | Meets specifications (Done) | TM 208
4OP08701 | Visual Inspection (TM 208) | Odor | T | NONE |  | Equal to |  |  | Meets specifications (Done) | TM 208
4OP08701 | Visual Inspection (TM 208) | Contamination | T | NONE |  | Equal to |  |  | Meets specifications (Done) | TM 208
4OP08701 | Visual Inspection (TM 208) | Appearance | T | NONE |  | Equal to |  |  | Meets specifications (Done) | TM 208
4OP08701 | Phenoxyethanol & IPBC (TM 397) | Phenoxyethanol | N | % | 2 | MIN <= Result <= MAX | 0.81 | 0.99 |  | TM 397
4OP08701 | Phenoxyethanol & IPBC (TM 397) | IPBC Final | N | % | 2 | MIN <= Result <= MAX | 0.01 | 0.017 |  | TM 397
4OP08701 | Phenoxyethanol & IPBC (TM 397) | IPBC | N | % | 2 | MIN <= Result <= MAX | 0.01 | 0.017 |  | TM 397
4OP08701 | Phenoxyethanol & IPBC (TM 397) | Phenoxyethanol Final | N | % | 2 | MIN <= Result <= MAX | 0.81 | 0.99 |  | TM 397
4OP09301 | pH (TM 200) | pH | N | NONE | 1 | MIN <= Result <= MAX | 2.6 | 3.2 |  | TM 200
4OP09301 | pH (TM 200) | pH | N | NONE | 1 | MIN <= Result <= MAX | 2.6 | 3.2 |  | TM 200
4OP09301 | Salicylic Acid (UMA-6371 or TM 2004) | Salicylic Acid Final | N | % | 1 | MIN <= Result <= MAX | 1.8 | 2.2 |  | UMA-6371 or TM 2004
4OP09301 | Salicylic Acid (UMA-6371 or TM 2004) | Salicylic Acid | N | % | 1 | MIN <= Result <= MAX | 1.8 | 2.2 |  | UMA-6371 or TM 2004
4OP09301 | Salicylic Acid (UMA-6371 or TM 2004) | Salicylic Acid | N | % | 1 | MIN <= Result <= MAX | 1.8 | 2.2 |  | UMA-6371 or TM 2004
4OP09301 | Salicylic Acid (UMA-6371 or TM 2004) | Salicylic Acid Final | N | % | 1 | MIN <= Result <= MAX | 1.8 | 2.2 |  | UMA-6371 or TM 2004
4OP09301 | Visual Inspection (TM 208) | Contamination | T | NONE |  | Equal to |  |  | Meets specifications (Done) | TM 208
4OP09301 | Visual Inspection (TM 208) | Odor | T | NONE |  | Equal to |  |  | Meets specifications (Done) | TM 208
4OP09301 | Visual Inspection (TM 208) | Odor | T | NONE |  | Equal to |  |  | Meets specifications (Done) | TM 208
4OP09301 | Visual Inspection (TM 208) | Color | T | NONE |  | Equal to |  |  | Meets specifications (Done) | TM 208
4OP09301 | Visual Inspection (TM 208) | Color | T | NONE |  | Equal to |  |  | Meets specifications (Done) | TM 208
4OP09301 | Visual Inspection (TM 208) | Appearance | T | NONE |  | Equal to |  |  | Meets specifications (Done) | TM 208
4OP09301 | Visual Inspection (TM 208) | Appearance | T | NONE |  | Equal to |  |  | Meets specifications (Done) | TM 208
4OP09301 | Visual Inspection (TM 208) | Contamination | T | NONE |  | Equal to |  |  | Meets specifications (Done) | TM 208
4OP11301 | pH (TM 200) | pH | N | NONE | 1 | MIN <= Result <= MAX | 6 | 7 |  | TM 200
4OP11301 | Viscosity (TM 203) | Viscosity (Spindle 5 at 10RPM) | T | NONE |  | Equal to |  |  | Meets specifications (Done) | TM 203
4OP11301 | Visual Inspection (TM 208) | Contamination | T | NONE |  | Equal to |  |  | Meets specifications (Done) | TM 208
4OP11301 | Visual Inspection (TM 208) | Color | T | NONE |  | Equal to |  |  | Meets specifications (Done) | TM 208
4OP11301 | Visual Inspection (TM 208) | Odor | T | NONE |  | Equal to |  |  | Meets specifications (Done) | TM 208
4OP11301 | Visual Inspection (TM 208) | Appearance | T | NONE |  | Equal to |  |  | Meets specifications (Done) | TM 208
4OP11301 | Phenoxyethanol & IPBC (TM 397) | Phenoxyethanol Final | N | % | 2 | MIN <= Result <= MAX | 0.63 | 0.77 |  | TM 397
4OP11301 | Phenoxyethanol & IPBC (TM 397) | IPBC Final | N | % | 3 | MIN <= Result <= MAX | 0.009 | 0.016 |  | TM 397
4OP11301 | Phenoxyethanol & IPBC (TM 397) | IPBC | N | % | 3 | MIN <= Result <= MAX | 0.009 | 0.016 |  | TM 397
4OP11301 | Phenoxyethanol & IPBC (TM 397) | Phenoxyethanol | N | % | 2 | MIN <= Result <= MAX | 0.63 | 0.77 |  | TM 397
4OP19701 | pH (TM 200) | pH | N | NONE | 1 | MIN <= Result <= MAX | 5 | 6 |  | TM 200
4OP19701 | Visual Inspection (TM 208) | Appearance | T | NONE |  | Equal to |  |  | Meets specifications (Done) | TM 208
4OP19701 | Visual Inspection (TM 208) | Color | T | NONE |  | Equal to |  |  | Meets specifications (Done) | TM 208
4OP19701 | Visual Inspection (TM 208) | Odor | T | NONE |  | Equal to |  |  | Meets specifications (Done) | TM 208
4OP19701 | Visual Inspection (TM 208) | Contamination | T | NONE |  | Equal to |  |  | Meets specifications (Done) | TM 208
4OP19701 | Benzoic Acid Phenoxyethanol & Dehydroacetic Acid (TM 394) | Dehydroacetic Acid | N | % | 3 | MIN <= Result <= MAX | 0.052 | 0.071 |  | TM 394
4OP19701 | Benzoic Acid Phenoxyethanol & Dehydroacetic Acid (TM 394) | Phenoxyethanol | N | % | 2 | MIN <= Result <= MAX | 0.64 | 0.78 |  | TM 394
4OP19701 | Benzoic Acid Phenoxyethanol & Dehydroacetic Acid (TM 394) | Benzoic Acid | N | % | 3 | MIN <= Result <= MAX | 0.105 | 0.128 |  | TM 394
4OP20301 | pH (TM 200) | pH | N | NONE | 1 | MIN <= Result <= MAX | 5 | 5.5 |  | TM 200
4OP20301 | Specific Gravity (TM 202) | Specific Gravity at 25°C | N | NONE | 2 | MIN <= Result <= MAX | 0.99 | 1.02 |  | TM 202
4OP20301 | Diazolidnyl Urea (TM 321C) | Diazolidinyl Urea (Qual) | T | NONE |  | Equal to |  |  | Meets specifications (Done) | TM 321C
4OP20301 | Viscosity (APAM 3.024) | Viscosity (Spindle 2 at 20RPM at 1 min) | N | cps |  | Equal to |  | 320 |  | APAM 3.024
4OP20301 | Visual Inspection (TM 208) | Description | T | NONE |  | Equal to |  |  | Meets specifications (Done) | TM 208
4OP20301 | Visual Inspection (TM 208) | Color | T | NONE |  | Equal to |  |  | Meets specifications (Done) | TM 208
4OP20301 | Visual Inspection (TM 208) | Odor | T | NONE |  | Equal to |  |  | Meets specifications (Done) | TM 208
4OP20301 | Disodium EDTA (APAM 4.032) | Disodium EDTA | T | NONE |  | Equal to |  |  | Meets specifications (Done) | APAM 4.032
4OP20301 | Cationic and Anionic Surfactants (APAM 4.030) | Cocoamidopropyl Dimonium Chloride Phosphate (Qual) | T | NONE |  | Equal to |  |  | Meets specifications (Done) | APAM 4.030
4OP22701 | pH (TM 200) | pH | N | NONE | 1 | MIN <= Result <= MAX | 6 | 7 |  | TM 200
4OP22701 | Viscosity (TM 203) | Viscosity (Spindle 5 at 10RPM) | T | NONE |  | Equal to |  |  | Meets specifications (Done) | TM 203
4OP22701 | Visual Inspection (TM 208) | Appearance | T | NONE |  | Equal to |  |  | Meets specifications (Done) | TM 208
4OP22701 | Visual Inspection (TM 208) | Odor | T | NONE |  | Equal to |  |  | Meets specifications (Done) | TM 208
4OP22701 | Visual Inspection (TM 208) | Color | T | NONE |  | Equal to |  |  | Meets specifications (Done) | TM 208
4OP22701 | Visual Inspection (TM 208) | Contamination | T | NONE |  | Equal to |  |  | Meets specifications (Done) | TM 208
4OP22701 | Phenoxyethanol & IPBC (TM 397) | Phenoxyethanol | N | % | 2 | MIN <= Result <= MAX | 0.63 | 0.77 |  | TM 397
4OP22701 | Phenoxyethanol & IPBC (TM 397) | IPBC | N | % | 3 | MIN <= Result <= MAX | 0.006 | 0.011 |  | TM 397
4OP22701 | Phenoxyethanol & IPBC (TM 397) | Phenoxyethanol Final | N | % | 2 | MIN <= Result <= MAX | 0.63 | 0.77 |  | TM 397
4OP22701 | Phenoxyethanol & IPBC (TM 397) | IPBC Final | N | % | 3 | MIN <= Result <= MAX | 0.006 | 0.011 |  | TM 397
4OP23001 | of Chlorphenesin (TM-003725) | Chlorphenesin Final | N | % | 2 | MIN <= Result <= MAX | 0.16 | 0.22 |  | TM-003725
4OP23001 | of Chlorphenesin (TM-003725) | Chlorphenesin | N | % | 2 | MIN <= Result <= MAX | 0.16 | 0.22 |  | TM-003725
4OP25301 | pH (TM 200) | pH | N | NONE | 1 | MIN <= Result <= MAX | 10 | 11.5 |  | TM 200
4OP25301 | Specific Gravity (TM 202) | Specific Gravity at 25°C | N | NONE | 3 | MIN <= Result <= MAX | 0.875 | 0.923 |  | TM 202
4OP25301 | Specific Gravity (TM 202) | Specific Gravity at 25°C | N | NONE | 3 | MIN <= Result <= MAX | 0.887 | 0.897 |  | TM 202
4OP25301 | Dual Quat (TM 234/434) | Quat Final | N | % | 2 | MIN <= Result <= MAX | 0.48 | 0.56 |  | TM 234/434
4OP25301 | Dual Quat (TM 234/434) | Quat | N | % | 2 | MIN <= Result <= MAX | 0.48 | 0.56 |  | TM 234/434
4OP25301 | Isopropyl Alcohol (TM 323/2001) | Isopropyl Alcohol (W/W) | N | % | 1 | MIN <= Result <= MAX | 27.7 | 29.6 |  | TM 323/2001
4OP25301 | Isopropyl Alcohol (TM 323/2001) | IPA Final | N | % | 1 | MIN <= Result <= MAX | 27.7 | 29.6 |  | TM 323/2001
4OP25301 | Isopropyl Alcohol (TM 234/323) | IPA Final | N | % | 1 | MIN <= Result <= MAX | 54.5 | 56.7 |  | TM 234/323
4OP25301 | Isopropyl Alcohol (TM 234/323) | Isopropyl Alcohol (W/W) | N | % | 1 | MIN <= Result <= MAX | 54.5 | 56.7 |  | TM 234/323
4OP25301 | pH (TM 200) | pH | N | NONE | 2 | MIN <= Result <= MAX | 6.25 | 8.5 |  | TM 200
4OP25301 | Visual Inspection (TM 208) | Contamination | T | NONE |  | Equal to |  |  | Meets specifications (Done) | TM 208
4OP25301 | Visual Inspection (TM 208) | Odor | T | NONE |  | Equal to |  |  | Meets specifications (Done) | TM 208
4OP25301 | Visual Inspection (TM 208) | Appearance | T | NONE |  | Equal to |  |  | Meets specifications (Done) | TM 208
4OP25301 | Visual Inspection (TM 208) | Color | T | NONE |  | Equal to |  |  | Meets specifications (Done) | TM 208
4OP25301 | Visual Inspection (TM 208) | Color | T | NONE |  | Equal to |  |  | Meets specifications (Done) | TM 208
4OP25301 | Visual Inspection (TM 208) | Contamination | T | NONE |  | Equal to |  |  | Meets specifications (Done) | TM 208
4OP25301 | Visual Inspection (TM 208) | Appearance | T | NONE |  | Equal to |  |  | Meets specifications (Done) | TM 208
4OP25301 | Visual Inspection (TM 208) | Odor | T | NONE |  | Equal to |  |  | Meets specifications (Done) | TM 208
4OP25301 | Ethanol (TM 323/2001) | Ethanol (W/W) | N | % w/w | 1 | MIN <= Result <= MAX | 26.7 | 28.1 |  | TM 323/2001
4OP25301 | BTC 1010 (TM 434/2001) | BTC 1010 (W/W) | N | % | 2 | MIN <= Result <= MAX | 0.61 | 0.67 |  | TM 434/2001
4OP35101 | pH (TM 200) | pH | N | NONE | 1 | MIN <= Result <= MAX | 5 | 6 |  | TM 200
4OP35101 | Specific Gravity (TM 202) | Specific Gravity at 25°C | N | NONE | 3 | MIN <= Result <= MAX | 0.975 | 1.015 |  | TM 202
4OP35101 | Specific Gravity (TM 202) | Specific Gravity at 25°C | N | NONE | 3 | MIN <= Result <= MAX | 0.974 | 0.984 |  | TM 202
4OP35101 | SD Alcohol 40 (TM 1001/314) | SDA Final | N | % w/w | 1 | MIN <= Result <= MAX | 13.5 | 16.5 |  | TM 1001/314
4OP35101 | SD Alcohol 40 (TM 1001/314) | SD Alcohol 40 (W/W) | N | % w/w | 1 | MIN <= Result <= MAX | 13.5 | 16.5 |  | TM 1001/314
4OP35101 | Benzalkonium Chloride (TM 1001/434) | Benzalkonium Chloride | N | % | 3 | MIN <= Result <= MAX | 0.115 | 0.125 |  | TM 1001/434
4OP35101 | Benzalkonium Chloride (TM 1001/434) | Benzalkonium Chloride Final | N | % | 3 | MIN <= Result <= MAX | 0.115 | 0.125 |  | TM 1001/434
4OP35101 | pH (TM 200) | pH | N | NONE | 1 | MIN <= Result <= MAX | 3.5 | 4.5 |  | TM 200
4OP35101 | Visual Inspection (TM 208) | Odor | T | NONE |  | Equal to |  |  | Meets specifications (Done) | TM 208
4OP35101 | Visual Inspection (TM 208) | Contamination | T | NONE |  | Equal to |  |  | Meets specifications (Done) | TM 208
4OP35101 | Visual Inspection (TM 208) | Color | T | NONE |  | Equal to |  |  | Meets specifications (Done) | TM 208
4OP35101 | Visual Inspection (TM 208) | Appearance | T | NONE |  | Equal to |  |  | Meets specifications (Done) | TM 208
4OP35101 | Visual Inspection (TM 208) | Color | T | NONE |  | Equal to |  |  | Meets specifications (Done) | TM 208
4OP35101 | Visual Inspection (TM 208) | Contamination | T | NONE |  | Equal to |  |  | Meets specifications (Done) | TM 208
4OP35101 | Visual Inspection (TM 208) | Odor | T | NONE |  | Equal to |  |  | Meets specifications (Done) | TM 208
4OP35101 | Disodium EDTA (APAM 4.032) | Disodium EDTA | T | NONE |  | Equal to |  |  | Meets specifications (Done) | APAM 4.032
4OP35101 | PhenoxyEtOH/Benzoic Acid (APAM 9.546) | Phenoxyethanol | T | NONE |  | Equal to |  |  | Meets specifications (Done) | APAM 9.546
4OP35101 | PhenoxyEtOH/Benzoic Acid (APAM 9.546) | Benzoic Acid | T | NONE |  | Equal to |  |  | Meets specifications (Done) | APAM 9.546
4OP44801 | Specific Gravity (TM 202) | Specific Gravity at 25°C | N | NONE | 3 | MIN <= Result <= MAX | 0.975 | 0.985 |  | TM 202
4OP44801 | SD Alcohol 40 (TM 1001/314) | SD Alcohol 40 (W/W) | N | % w/w | 1 | MIN <= Result <= MAX | 12.8 | 15.7 |  | TM 1001/314
4OP44801 | SD Alcohol 40 (TM 1001/314) | SDA Final | N | % w/w | 1 | MIN <= Result <= MAX | 12.8 | 15.7 |  | TM 1001/314
4OP44801 | Benzalkonium Chloride (TM 1001/434) | Benzalkonium Chloride | N | % | 3 | MIN <= Result <= MAX | 0.189 | 0.231 |  | TM 1001/434
4OP44801 | Benzalkonium Chloride (TM 1001/434) | Benzalkonium Chloride Final | N | % | 3 | MIN <= Result <= MAX | 0.189 | 0.231 |  | TM 1001/434
4OP44801 | pH (TM 200) | pH | N | NONE | 3 | MIN <= Result <= MAX | 3 | 4 |  | TM 200
4OP44801 | Visual Inspection (TM 208) | Odor | T | NONE |  | Equal to |  |  | Meets specifications (Done) | TM 208
4OP44801 | Visual Inspection (TM 208) | Color | T | NONE |  | Equal to |  |  | Meets specifications (Done) | TM 208
4OP44801 | Visual Inspection (TM 208) | Appearance | T | NONE |  | Equal to |  |  | Meets specifications (Done) | TM 208
4OP44801 | Visual Inspection (TM 208) | Contamination | T | NONE |  | Equal to |  |  | Meets specifications (Done) | TM 208
4OP63801 | pH (TM 200) | pH | N | NONE | 1 | MIN <= Result <= MAX | 9.8 | 13.25 |  | TM 200
4OP63801 | Specific Gravity (TM 202) | Specific Gravity at 25°C | N | NONE | 3 | MIN <= Result <= MAX | 0.995 | 1.045 |  | TM 202
4OP63801 | Specific Gravity (TM 202) | Specific Gravity at 25°C | N | NONE | 3 | MIN <= Result <= MAX | 0.995 | 1.045 |  | TM 202
4OP63801 | Dual Quat (TM 434/1004) | Quat | N | % | 2 | MIN <= Result <= MAX | 0.55 | 0.57 |  | TM 434/1004
4OP63801 | Dual Quat (TM 434/1004) | Quat Final | N | % | 2 | MIN <= Result <= MAX | 0.55 | 0.57 |  | TM 434/1004
4OP63801 | Dual Quat (TM 434/1004) | Quat | N | % | 2 | MIN <= Result <= MAX | 0.51 | 0.53 |  | TM 434/1004
4OP63801 | Dual Quat (TM 434/1004) | Quat Final | N | % | 2 | MIN <= Result <= MAX | 0.51 | 0.53 |  | TM 434/1004
4OP63801 | Dual Quat (TM 434) | Quat | N | % | 2 | MIN <= Result <= MAX | 0.32 | 0.34 |  | TM 434
4OP63801 | Dual Quat (TM 434) | Quat Final | N | % | 2 | MIN <= Result <= MAX | 0.32 | 0.34 |  | TM 434
4OP63801 | pH (TM 200) | pH | N | NONE | 1 | MIN <= Result <= MAX | 5 | 7.5 |  | TM 200
4OP63801 | pH (TM 200) | pH | N | NONE | 1 | MIN <= Result <= MAX | 10.5 | 12.5 |  | TM 200
4OP63801 | pH (TM 200) | pH | N | NONE | 1 | MIN <= Result <= MAX | 10.5 | 12.5 |  | TM 200
4OP63801 | Visual Inspection (TM 208) | Color | T | NONE |  | Equal to |  |  | Meets specifications (Done) | TM 208
4OP63801 | Visual Inspection (TM 208) | Contamination | T | NONE |  | Equal to |  |  | Meets specifications (Done) | TM 208
4OP63801 | Visual Inspection (TM 208) | Odor | T | NONE |  | Equal to |  |  | Meets specifications (Done) | TM 208
4OP63801 | Visual Inspection (TM 208) | Appearance | T | NONE |  | Equal to |  |  | Meets specifications (Done) | TM 208
4OP63801 | Visual Inspection (TM 208) | Color | T | NONE |  | Equal to |  |  | Meets specifications (Done) | TM 208
4OP63801 | Visual Inspection (TM 208) | Odor | T | NONE |  | Equal to |  |  | Meets specifications (Done) | TM 208
4OP63801 | Visual Inspection (TM 208) | Appearance | T | NONE |  | Equal to |  |  | Meets specifications (Done) | TM 208
4OP63801 | Visual Inspection (TM 208) | Contamination | T | NONE |  | Equal to |  |  | Meets specifications (Done) | TM 208
4OP63801 | Visual Inspection (TM 208) | Contamination | T | NONE |  | Equal to |  |  | Meets specifications (Done) | TM 208
4OP63801 | Visual Inspection (TM 208) | Appearance | T | NONE |  | Equal to |  |  | Meets specifications (Done) | TM 208
4OP63801 | Visual Inspection (TM 208) | Odor | T | NONE |  | Equal to |  |  | Meets specifications (Done) | TM 208
4OP63801 | Visual Inspection (TM 208) | Color | T | NONE |  | Equal to |  |  | Meets specifications (Done) | TM 208
4OP63801 | Visual Inspection (TM 208) | Contamination | T | NONE |  | Equal to |  |  | Meets specifications (Done) | TM 208
4OP63801 | Visual Inspection (TM 208) | Odor | T | NONE |  | Equal to |  |  | Meets specifications (Done) | TM 208
4OP63801 | Visual Inspection (TM 208) | Color | T | NONE |  | Equal to |  |  | Meets specifications (Done) | TM 208
4OP63801 | Visual Inspection (TM 208) | Appearance | T | NONE |  | Equal to |  |  | Meets specifications (Done) | TM 208
4OP63801 | BTC 1210 (TM 3005/2000) | BTC 1210 (W/W) | N | % | 3 | MIN <= Result <= MAX | 0.049 | 0.059 |  | TM 3005/2000
4OP71501 | Specific Gravity (TM 202) | Specific Gravity at 25°C | N | NONE | 3 | MIN <= Result <= MAX | 0.888 | 0.898 |  | TM 202
4OP71501 | Ethyl Alcohol (TM 314) | Ethyl Alcohol (V/V) | N | % | 1 | MIN <= Result <= MAX | 62.6 | 69.2 |  | TM 314
4OP71501 | Ethyl Alcohol (TM 314) | Ethyl Alcohol Final | N | % | 1 | MIN <= Result <= MAX | 62.6 | 69.2 |  | TM 314
4OP71501 | Visual Inspection (TM 208) | Odor | T | NONE |  | Equal to |  |  | Meets specifications (Done) | TM 208
4OP71501 | Visual Inspection (TM 208) | Color | T | NONE |  | Equal to |  |  | Meets specifications (Done) | TM 208
4OP71501 | Visual Inspection (TM 208) | Appearance | T | NONE |  | Equal to |  |  | Meets specifications (Done) | TM 208
4OP72301 | Specific Gravity (TM 202) | Specific Gravity at 25°C | N | NONE | 3 | MIN <= Result <= MAX | 0.887 | 0.897 |  | TM 202
4OP72301 | Specific Gravity (TM 202) | Specific Gravity at 25°C | N | NONE | 3 | MIN <= Result <= MAX | 0.878 | 0.888 |  | TM 202
4OP72301 | Dual Quat (TM 234/434) | Quat Final | N | % | 2 | MIN <= Result <= MAX | 0.48 | 0.56 |  | TM 234/434
4OP72301 | Dual Quat (TM 234/434) | Quat | N | % | 2 | MIN <= Result <= MAX | 0.48 | 0.56 |  | TM 234/434
4OP72301 | Isopropyl Alcohol (TM 234/323) | IPA Final | N | % | 1 | MIN <= Result <= MAX | 54.5 | 56.7 |  | TM 234/323
4OP72301 | Isopropyl Alcohol (TM 234/323) | Isopropyl Alcohol (W/W) | N | % | 1 | MIN <= Result <= MAX | 54.5 | 56.7 |  | TM 234/323
4OP72301 | Ethyl Alcohol (TM 314) | Ethyl Alcohol (V/V) | N | % | 1 | MIN <= Result <= MAX | 66.5 | 73.5 |  | TM 314
4OP72301 | Ethyl Alcohol (TM 314) | Ethyl Alcohol Final | N | % | 1 | MIN <= Result <= MAX | 66.5 | 73.5 |  | TM 314
4OP72301 | pH (TM 200) | pH | N | NONE | 2 | MIN <= Result <= MAX | 6.25 | 8.5 |  | TM 200
4OP72301 | Visual Inspection (TM 208) | Odor | T | NONE |  | Equal to |  |  | Meets specifications (Done) | TM 208
4OP72301 | Visual Inspection (TM 208) | Appearance | T | NONE |  | Equal to |  |  | Meets specifications (Done) | TM 208
4OP72301 | Visual Inspection (TM 208) | Color | T | NONE |  | Equal to |  |  | Meets specifications (Done) | TM 208
4OP72301 | Visual Inspection (TM 208) | Contamination | T | NONE |  | Equal to |  |  | Meets specifications (Done) | TM 208
4OP72301 | Visual Inspection (TM 208) | Appearance | T | NONE |  | Equal to |  |  | Meets specifications (Done) | TM 208
4OP72301 | Visual Inspection (TM 208) | Odor | T | NONE |  | Equal to |  |  | Meets specifications (Done) | TM 208
4OP72301 | Visual Inspection (TM 208) | Color | T | NONE |  | Equal to |  |  | Meets specifications (Done) | TM 208
4OQ59401 | Specific Gravity (TM 202) | Specific Gravity at 25°C | N | NONE | 3 | MIN <= Result <= MAX | 0.974 | 0.984 |  | TM 202
4OQ59401 | SD Alcohol 40 (TM 1001/314) | SD Alcohol 40 (W/W) | N | % w/w | 2 | MIN <= Result <= MAX | 14.25 | 15.75 |  | TM 1001/314
4OQ59401 | SD Alcohol 40 (TM 1001/314) | SDA Final | N | % w/w | 2 | MIN <= Result <= MAX | 14.25 | 15.75 |  | TM 1001/314
4OQ59401 | Benzalkonium Chloride (TM 1001/434) | Benzalkonium Chloride Final | N | % | 2 | MIN <= Result <= MAX | 0.28 | 0.32 |  | TM 1001/434
4OQ59401 | Benzalkonium Chloride (TM 1001/434) | Benzalkonium Chloride | N | % | 2 | MIN <= Result <= MAX | 0.28 | 0.32 |  | TM 1001/434
4OQ59401 | pH (TM 200) | pH | N | NONE | 1 | MIN <= Result <= MAX | 3.5 | 4.5 |  | TM 200
4OQ59401 | Visual Inspection (TM 208) | Contamination | T | NONE |  | Equal to |  |  | Meets specifications (Done) | TM 208
4OQ59401 | Visual Inspection (TM 208) | Odor | T | NONE |  | Equal to |  |  | Meets specifications (Done) | TM 208
4OQ59401 | Visual Inspection (TM 208) | Appearance | T | NONE |  | Equal to |  |  | Meets specifications (Done) | TM 208
4OQ59401 | Visual Inspection (TM 208) | Color | T | NONE |  | Equal to |  |  | Meets specifications (Done) | TM 208
4OS40701 | pH (TM 200) | pH | N | NONE | 1 | MIN <= Result <= MAX | 5 | 8 |  | TM 200
4OS40701 | Visual Inspection (TM 208) | Appearance | T | NONE |  | Equal to |  |  | Meets specifications (Done) | TM 208
4OS40701 | CHG and IPA NIR Testing (TM 370/371/386) | CHG Assay | N | % | 2 | MIN <= Result <= MAX | 3.05 | 3.47 |  | TM 370/371/386
4OS40701 | CHG and IPA NIR Testing (TM 370/371/386) | IPA Assay | N | % | 1 | MIN <= Result <= MAX | 66.5 | 73.5 |  | TM 370/371/386
4OS40701 | CHG and IPA NIR Testing (TM 370/371/386) | IPA ID | T | NONE |  | Equal to |  |  | Meets specifications (Done) | TM 370/371/386
4OS40701 | CHG and IPA NIR Testing (TM 370/371/386) | CHG ID | T | NONE |  | Equal to |  |  | Meets specifications (Done) | TM 370/371/386
4OS82101 | Available Iodine & Identification (TM 430) | Iodine | N | % w/w | 2 | MIN <= Result <= MAX | 0.83 | 0.87 |  | TM 430
4OS82101 | Available Iodine & Identification (TM 430) | Iodine Final | N | % w/w | 2 | MIN <= Result <= MAX | 0.83 | 0.87 |  | TM 430
4OS82101 | pH (TM 200) | pH | N | NONE | 1 | MIN <= Result <= MAX | 4 | 5.5 |  | TM 200
4OS82101 | Visual Inspection (TM 208) | Batch-Water Microbial Testing | T | NONE |  | Equal to |  |  | Meets specifications (Done) | TM 208
4OS82101 | Visual Inspection (TM 208) | Appearance | T | NONE |  | Equal to |  |  | Meets specifications (Done) | TM 208
4OS82101 | Visual Inspection (TM 208) | Color | T | NONE |  | Equal to |  |  | Meets specifications (Done) | TM 208
4OS82101 | Visual Inspection (TM 208) | Odor | T | NONE |  | Equal to |  |  | Meets specifications (Done) | TM 208
4OU16501 | Specific Gravity (TM 202) | Specific Gravity at 25°C | N | NONE | 3 | MIN <= Result <= MAX | 0.995 | 1.045 |  | TM 202
4OU16501 | Dual Quat (TM 434/1004) | Quat Final | N | % | 1 | MIN <= Result <= MAX | 0.4 | 0.43 |  | TM 434/1004
4OU16501 | Dual Quat (TM 434/1004) | Quat | N | % | 1 | MIN <= Result <= MAX | 0.4 | 0.43 |  | TM 434/1004
4OU16501 | pH (TM 200) | pH | N | NONE | 1 | MIN <= Result <= MAX | 5 | 7.5 |  | TM 200
4OU16501 | Visual Inspection (TM 208) | Contamination | T | NONE |  | Equal to |  |  | Meets specifications (Done) | TM 208
4OU16501 | Visual Inspection (TM 208) | Appearance | T | NONE |  | Equal to |  |  | Meets specifications (Done) | TM 208
4OU16501 | Visual Inspection (TM 208) | Odor | T | NONE |  | Equal to |  |  | Meets specifications (Done) | TM 208
4OU16501 | Visual Inspection (TM 208) | Color | T | NONE |  | Equal to |  |  | Meets specifications (Done) | TM 208
4OX12401 | pH (TM 200) | pH | N | NONE | 1 | MIN <= Result <= MAX | 9.8 | 13.25 |  | TM 200
4OX12401 | Specific Gravity (TM 202) | Specific Gravity at 25°C | N | NONE | 2 | MIN <= Result <= MAX | 0.95 | 1.05 |  | TM 202
4OX12401 | Specific Gravity (TM 202) | Specific Gravity at 25°C | N | NONE | 3 | MIN <= Result <= MAX | 0.887 | 0.897 |  | TM 202
4OX12401 | Dual Quat (TM 234/434) | Quat Final | N | % | 2 | MIN <= Result <= MAX | 0.48 | 0.56 |  | TM 234/434
4OX12401 | Dual Quat (TM 234/434) | Quat | N | % | 2 | MIN <= Result <= MAX | 0.48 | 0.56 |  | TM 234/434
4OX12401 | Isopropyl Alcohol (TM 234/323) | Isopropyl Alcohol (W/W) | N | % | 1 | MIN <= Result <= MAX | 54.5 | 56.7 |  | TM 234/323
4OX12401 | Isopropyl Alcohol (TM 234/323) | IPA Final | N | % | 1 | MIN <= Result <= MAX | 54.5 | 56.7 |  | TM 234/323
4OX12401 | Witch Hazel (TM 3000/314) | Witch Hazel (W/W) | N | % w/w | 1 | MIN <= Result <= MAX | 45 | 55 |  | TM 3000/314
4OX12401 | Witch Hazel (TM 3000/314) | Witch Hazel Final | N | % | 1 | MIN <= Result <= MAX | 45 | 55 |  | TM 3000/314
4OX12401 | pH (TM 200) | pH | N | NONE | 1 | MIN <= Result <= MAX | 4 | 5 |  | TM 200
4OX12401 | pH (TM 200) | pH | N | NONE | 2 | MIN <= Result <= MAX | 6.25 | 8.5 |  | TM 200
4OX12401 | Sodium Hydroxide (TM 307) | Titrant Start Volume (mL) | T | mL |  | Equal to |  |  | Meets specifications (Done) | TM 307
4OX12401 | Sodium Hydroxide (TM 307) | Sample Weight | T | mg |  | Equal to |  |  | Meets specifications (Done) | TM 307
4OX12401 | Sodium Hydroxide (TM 307) | Titrant End Volume (mL) | T | mL |  | Equal to |  |  | Meets specifications (Done) | TM 307
4OX12401 | Sodium Hydroxide (TM 307) | Sodium Hydroxide Final | N | % | 1 | MIN <= Result <= MAX | 29 | 31 |  | TM 307
4OX12401 | Sodium Hydroxide (TM 307) | Total Volume of Titrant (mL) | T | mL |  | Equal to |  |  | Meets specifications (Done) | TM 307
4OX12401 | Sodium Hydroxide (TM 307) | Sodium Hydroxide | N | % | 1 | MIN <= Result <= MAX | 29 | 31 |  | TM 307
4OX12401 | Diazolidinyl Urea & Methylparaben & Propylparabe (TM 321C) | Propylparaben Final | N | % w/w | 2 | MIN <= Result <= MAX | 0.04 | 0.06 |  | TM 321C
4OX12401 | Diazolidinyl Urea & Methylparaben & Propylparabe (TM 321C) | Diazolidinyl Urea Final | N | % w/w | 2 | MIN <= Result <= MAX | 0.16 | 0.24 |  | TM 321C
4OX12401 | Diazolidinyl Urea & Methylparaben & Propylparabe (TM 321C) | Methylparaben Final | N | % w/w | 2 | MIN <= Result <= MAX | 0.16 | 0.24 |  | TM 321C
4OX12401 | Diazolidinyl Urea & Methylparaben & Propylparabe (TM 321C) | Methylparaben | N | % w/w | 2 | MIN <= Result <= MAX | 0.16 | 0.24 |  | TM 321C
4OX12401 | Diazolidinyl Urea & Methylparaben & Propylparabe (TM 321C) | Propylparaben | N | % w/w | 2 | MIN <= Result <= MAX | 0.04 | 0.06 |  | TM 321C
4OX12401 | Diazolidinyl Urea & Methylparaben & Propylparabe (TM 321C) | Diazolidinyl Urea | N | % w/w | 2 | MIN <= Result <= MAX | 0.16 | 0.24 |  | TM 321C
4OX12401 | Visual Inspection (TM 208) | Color | T | NONE |  | Equal to |  |  | Meets specifications (Done) | TM 208
4OX12401 | Visual Inspection (TM 208) | Appearance | T | NONE |  | Equal to |  |  | Meets specifications (Done) | TM 208
4OX12401 | Visual Inspection (TM 208) | Odor | T | NONE |  | Equal to |  |  | Meets specifications (Done) | TM 208
4OX12401 | Visual Inspection (TM 208) | Appearance | T | NONE |  | Equal to |  |  | Meets specifications (Done) | TM 208
4OX12401 | Visual Inspection (TM 208) | Contamination | T | NONE |  | Equal to |  |  | Meets specifications (Done) | TM 208
4OX12401 | Visual Inspection (TM 208) | Color | T | NONE |  | Equal to |  |  | Meets specifications (Done) | TM 208
4OX12401 | Visual Inspection (TM 208) | Odor | T | NONE |  | Equal to |  |  | Meets specifications (Done) | TM 208
4OX12401 | Visual Inspection (TM 208) | Color | T | NONE |  | Equal to |  |  | Meets specifications (Done) | TM 208
4OX12401 | Visual Inspection (TM 208) | Odor | T | NONE |  | Equal to |  |  | Meets specifications (Done) | TM 208
4OX12401 | Visual Inspection (TM 208) | Contamination | T | NONE |  | Equal to |  |  | Meets specifications (Done) | TM 208
4OX12401 | Visual Inspection (TM 208) | Appearance | T | NONE |  | Equal to |  |  | Meets specifications (Done) | TM 208
4OX12401 | Visual Inspection (TM 208) | Contamination | T | NONE |  | Equal to |  |  | Meets specifications (Done) | TM 208
4OX12401 | Visual Inspection (TM 208) | Color | T | NONE |  | Equal to |  |  | Meets specifications (Done) | TM 208
4OX12401 | Visual Inspection (TM 208) | Odor | T | NONE |  | Equal to |  |  | Meets specifications (Done) | TM 208
4OX12401 | Visual Inspection (TM 208) | Appearance | T | NONE |  | Equal to |  |  | Meets specifications (Done) | TM 208
4OX12401 | BTC 1210 (TM 3005/2000) | BTC 1210 (W/W) | N | % | 3 | MIN <= Result <= MAX | 0.055 | 0.065 |  | TM 3005/2000
4OX41101 | pH (TM 200) | pH | N | NONE | 1 | MIN <= Result <= MAX | 9.8 | 13.25 |  | TM 200
4OX41101 | Specific Gravity (TM 202) | Specific Gravity at 25°C | N | NONE | 3 | MIN <= Result <= MAX | 0.887 | 0.897 |  | TM 202
4OX41101 | Specific Gravity (TM 202) | Specific Gravity at 25°C | N | NONE | 3 | MIN <= Result <= MAX | 1.043 | 1.055 |  | TM 202
4OX41101 | Specific Gravity (TM 202) | Specific Gravity at 25°C | N | NONE | 2 | MIN <= Result <= MAX | 0.75 | 0.76 |  | TM 202
4OX41101 | Dual Quat (TM 234/434) | Quat Final | N | % | 2 | MIN <= Result <= MAX | 0.48 | 0.56 |  | TM 234/434
4OX41101 | Dual Quat (TM 234/434) | Quat | N | % | 2 | MIN <= Result <= MAX | 0.48 | 0.56 |  | TM 234/434
4OX41101 | Isopropyl Alcohol (TM 234/323) | Isopropyl Alcohol (W/W) | N | % | 1 | MIN <= Result <= MAX | 54.5 | 56.7 |  | TM 234/323
4OX41101 | Isopropyl Alcohol (TM 234/323) | IPA Final | N | % | 1 | MIN <= Result <= MAX | 54.5 | 56.7 |  | TM 234/323
4OX41101 | pH (TM 200) | pH | N | NONE | 2 | MIN <= Result <= MAX | 6.25 | 8.5 |  | TM 200
4OX41101 | Sodium Hydroxide (TM 307) | Sodium Hydroxide | N | % | 1 | MIN <= Result <= MAX | 29 | 31 |  | TM 307
4OX41101 | Sodium Hydroxide (TM 307) | Total Volume of Titrant (mL) | T | mL |  | Equal to |  |  | Meets specifications (Done) | TM 307
4OX41101 | Sodium Hydroxide (TM 307) | Titrant Start Volume (mL) | T | mL |  | Equal to |  |  | Meets specifications (Done) | TM 307
4OX41101 | Sodium Hydroxide (TM 307) | Sodium Hydroxide Final | N | % | 1 | MIN <= Result <= MAX | 29 | 31 |  | TM 307
4OX41101 | Sodium Hydroxide (TM 307) | Titrant End Volume (mL) | T | mL |  | Equal to |  |  | Meets specifications (Done) | TM 307
4OX41101 | Sodium Hydroxide (TM 307) | Sample Weight | T | mg |  | Equal to |  |  | Meets specifications (Done) | TM 307
4OX41101 | Visual Inspection (TM 208) | Appearance | T | NONE |  | Equal to |  |  | Meets specifications (Done) | TM 208
4OX41101 | Visual Inspection (TM 208) | Odor | T | NONE |  | Equal to |  |  | Meets specifications (Done) | TM 208
4OX41101 | Visual Inspection (TM 208) | Contamination | T | NONE |  | Equal to |  |  | Meets specifications (Done) | TM 208
4OX41101 | Visual Inspection (TM 208) | Color | T | NONE |  | Equal to |  |  | Meets specifications (Done) | TM 208
4OX41101 | Visual Inspection (TM 208) | Color | T | NONE |  | Equal to |  |  | Meets specifications (Done) | TM 208
4OX41101 | Visual Inspection (TM 208) | Odor | T | NONE |  | Equal to |  |  | Meets specifications (Done) | TM 208
4OX41101 | Visual Inspection (TM 208) | Contamination | T | NONE |  | Equal to |  |  | Meets specifications (Done) | TM 208
4OX41101 | Visual Inspection (TM 208) | Appearance | T | NONE |  | Equal to |  |  | Meets specifications (Done) | TM 208
4OX41101 | Visual Inspection (TM 208) | Color | T | NONE |  | Equal to |  |  | Meets specifications (Done) | TM 208
4OX41101 | Visual Inspection (TM 208) | Contamination | T | NONE |  | Equal to |  |  | Meets specifications (Done) | TM 208
4OX41101 | Visual Inspection (TM 208) | Appearance | T | NONE |  | Equal to |  |  | Meets specifications (Done) | TM 208
4OX41101 | Visual Inspection (TM 208) | Odor | T | NONE |  | Equal to |  |  | Meets specifications (Done) | TM 208
4OX41101 | Visual Inspection (TM 208) | Appearance | T | NONE |  | Equal to |  |  | Meets specifications (Done) | TM 208
4OX41101 | Visual Inspection (TM 208) | Odor | T | NONE |  | Equal to |  |  | Meets specifications (Done) | TM 208
4OX41101 | Visual Inspection (TM 208) | Color | T | NONE |  | Equal to |  |  | Meets specifications (Done) | TM 208
4OX41101 | Visual Inspection (TM 208) | Odor | T | NONE |  | Equal to |  |  | Meets specifications (Done) | TM 208
4OX41101 | Visual Inspection (TM 208) | Appearance | T | NONE |  | Equal to |  |  | Meets specifications (Done) | TM 208
4OX41101 | Visual Inspection (TM 208) | Color | T | NONE |  | Equal to |  |  | Meets specifications (Done) | TM 208
4OX41101 | BTC 1210 (TM 3005/2000) | BTC 1210 (W/W) | N | % | 3 | MIN <= Result <= MAX | 0.055 | 0.065 |  | TM 3005/2000
4OX50101 | Benzalkonium Chloride (TM 434) | Benzalkonium Chloride | N | % | 3 | MIN <= Result <= MAX | 0.465 | 0.535 |  | TM 434
4OX50101 | Benzalkonium Chloride (TM 434) | Benzalkonium Chloride Final | N | % | 3 | MIN <= Result <= MAX | 0.465 | 0.535 |  | TM 434
4OX50101 | Visual Inspection (TM 208) | Contamination | T | NONE |  | Equal to |  |  | Meets specifications (Done) | TM 208
4OX50101 | Visual Inspection (TM 208) | Appearance | T | NONE |  | Equal to |  |  | Meets specifications (Done) | TM 208
4OX50101 | Visual Inspection (TM 208) | Odor | T | NONE |  | Equal to |  |  | Meets specifications (Done) | TM 208
4OX50101 | Visual Inspection (TM 208) | Color | T | NONE |  | Equal to |  |  | Meets specifications (Done) | TM 208
4OX60101 | pH (TM 200) | pH | N | NONE | 1 | MIN <= Result <= MAX | 0.5 | 2.5 |  | TM 200
4OX60101 | Visual Inspection (TM 208) | Appearance | T | NONE |  | Equal to |  |  | Meets specifications (Done) | TM 208
4OX60101 | Visual Inspection (TM 208) | Contamination | T | NONE |  | Equal to |  |  | Meets specifications (Done) | TM 208
4OX60101 | Visual Inspection (TM 208) | Odor | T | NONE |  | Equal to |  |  | Meets specifications (Done) | TM 208
4OX60101 | Visual Inspection (TM 208) | Color | T | NONE |  | Equal to |  |  | Meets specifications (Done) | TM 208
4OY11001 | Identification (TM 411) | IR Identification | T | NONE |  | Equal to |  |  | Meets specifications (Done) | TM 411
4OY11001 | Specific Gravity (TM 202) | Specific Gravity at 25°C | N | NONE | 3 | MIN <= Result <= MAX | 0.868 | 0.888 |  | TM 202
4OY11001 | Refractive Index (TM 204) | Refractive Index at 25°C | N | NONE | 3 | MIN <= Result <= MAX | 1.465 | 1.485 |  | TM 204
4OY11001 | Certificate of Analysis (COA) | Certificate of Analysis | T | NONE |  | Equal to |  |  | Meets specifications (Done) | COA
4OY11001 | Visual Inspection (TM 208) | Odor | T | NONE |  | Equal to |  |  | Meets specifications (Done) | TM 208
4OY11001 | Visual Inspection (TM 208) | Contamination | T | NONE |  | Equal to |  |  | Meets specifications (Done) | TM 208
4OY11001 | Visual Inspection (TM 208) | Appearance | T | NONE |  | Equal to |  |  | Meets specifications (Done) | TM 208
4OY11001 | Visual Inspection (TM 208) | Color | T | NONE |  | Equal to |  |  | Meets specifications (Done) | TM 208
4XD35101 | Benzalkonium Chloride (TM 434) | Benzalkonium Chloride Final | N | % | 3 | MIN <= Result <= MAX | 0.228 | 0.252 |  | TM 434
4XD35101 | Benzalkonium Chloride (TM 434) | Benzalkonium Chloride | N | % | 3 | MIN <= Result <= MAX | 0.228 | 0.252 |  | TM 434
4XD35101 | pH (TM 200) | pH | N | NONE | 1 | MIN <= Result <= MAX | 5 | 6 |  | TM 200
4XD35101 | Visual Inspection (TM 208) | Odor | T | NONE |  | Equal to |  |  | Meets specifications (Done) | TM 208
4XD35101 | Visual Inspection (TM 208) | Appearance | T | NONE |  | Equal to |  |  | Meets specifications (Done) | TM 208
4XD35101 | Visual Inspection (TM 208) | Color | T | NONE |  | Equal to |  |  | Meets specifications (Done) | TM 208
4XD35101 | Visual Inspection (TM 208) | Contamination | T | NONE |  | Equal to |  |  | Meets specifications (Done) | TM 208

## Exceptions
EDTA
TM
SDA
IPA
PVP
PDI
pH
CHG
PCA
BZK
BTC
IPBC
V/V
W/W
mL
mm
RPM

## PRODUCT
PRODUCT_CODE | PRODUCT.DESCRIPTION | PRODUCT.TYPE Spec Class
4OX50101 | 0.50% BZK Sanitizer Solution | Bulk Liquid
7B4OX131 | 1-Hydroxyethylidene-1, 1-Diphosphonic Acid | RM-Chemical
3OU351 | Ultrasoft Spunbond Nonwoven White 1.25 Oz/Sy (42.4 GSM) | RM-Component
X105LIQSUB | Clear Bottle Filled Assembly: A Component Of10.5 Ml Applicator Clear, Swab | Finished Good
X810LIQSUB | Tinted Bottle Filled Assembly: A Component Of 10.5 Ml Applicator Tinted, Swab | Finished Good
6OP705PD | Galderma Cetaphil Pad 10Ct | RM-Component
2OP093 | Blue Hdpe Bottle Grade Jar 10Oz. | RM-Component
5OU351TY | Drm4 Tray 120Ct | RM-Component
6OU351TY | Drm4 Tray 120Ct | RM-Component
6OQ22272 | Large Canister Shipper 12Ct | RM-Component
6OA557TY | Mtt Club Cap 12X60Ct | RM-Component
5OU351LP | Drm4 Layer Pad 1440Ct | RM-Component
6OU351LP | Drm4 Layer Pad 1440Ct | RM-Component
P24572 | Sani-Hands Basics 150Ct | Finished Good
T00137 | Sterile PDI Lube Jelly Ii 2.7 Gram | Finished Good
7O4OB103 | 20% Chlorhexidine Gluconate CHG Concentrate | RM-Chemical
7O4OS407 | 20% Chlorhexidine Gluconate Solution pH. Eur., Bp | RM-Chemical
2OX131RTRG | White On/Off Passive Vent Ratchet Trigger Sprayer 28-400mm | RM-Component
2OX123TRG | White Spray/Off Trigger Sprayer 28 mm | RM-Component
3AP811 | Rolls Spunlaced Nonwoven 28" - 35 GSM | RM-Component
6OM960CB | Grime Boss Costco Corner Board 2X60Ct | RM-Component
3AP135 | Rolls Embossed Spunlaced Nonwoven 32" - 50 GSM | RM-Component
2OX123BTL | White Hdpe Spray Bottle 32Oz | RM-Component
2OX131RBTL | White Hdpe Spray Bottle, 28/400 Ratchet Neck 32Oz | RM-Component
3OU131 | Flat Thermoembonded Nonwoven 11.75" | RM-Component
3OH061 | Flat Thermoembonded Nonwoven 8" | RM-Component
3OP134 | Stora Flat - 30" 35 GSM | RM-Component
3XP134 | Stora Flat - 36" 35 GSM | RM-Component
3OD438 | Unembossed Nonwoven 35 GSM | RM-Component
3OP710 | Unembossed Nonwoven – 27 ½” 35 GSM | RM-Component
3OP159 | Unembossed Nonwoven – 36” 35 GSM | RM-Component
3OP445 | Unembossed Nonwoven – 37 1/2” 35 GSM | RM-Component
3AP715 | Unembossed Nonwoven – 8.4” 35 GSM | RM-Component
3OP078 | Rolls Spunlaced Nonwoven 37 1/2" 35 GSM | RM-Component
3OP036 | Hydroentangled Nonwoven 36" With Diamond Emboss 40 GSM | RM-Component
3OJ171 | Hydroentangled Nonwoven 6" With Diamond Emboss 40 GSM | RM-Component
3AB103 | Thermobond 100% Pp Nonwoven – 30 mm – 1 3/16” 40 GSM | RM-Component
3OU275 | Hydroentangled Nonwoven 11 3/4” With Diamond Emboss 40 GSM | RM-Component
3OP138 | Hydroentangled Nonwoven 30" With Diamond Emboss 40 GSM | RM-Component
3XP138 | Hydroentangled Nonwoven 37 1/2" With Diamond Emboss 40 GSM | RM-Component
3OH592 | Hydroentangled Nonwoven 7 7/8” With Diamond Emboss 40 GSM | RM-Component
3OA972 | Hydroentangled Nonwoven 9" With Diamond Emboss 40 GSM | RM-Component
3OQ551 | Hydroentangled Nonwoven, 42" 40 GSM | RM-Component
P01740 | BZK Citrus Canister 40Ct | Finished Good
P02540 | BZK Fresh Canister 40Ct | Finished Good
P02640 | BZK Fresh Canister 40Ct | Finished Good
P11640 | BZK Fresh Canister 40Ct | Finished Good
3OA580 | Hydroentangled Nonwoven 11-1/2” 45 GSM | RM-Component
5OA520TY | Kroger Medicated Tray W/Solo 48Ct | RM-Component
T00250 | Sterile PDI Lube Jelly Ii 5.0 Gram | Finished Good
4OX60101 | 50% Solution of Acetic Acid | Bulk Liquid
3OA911 | Big Dot Embossed Nonwoven 55 GSM | RM-Component
3AD239 | Unembossed Spunlaced Nonwoven - 6" 55 GSM | RM-Component
3OC585 | Unembossed Spunlaced Nonwoven- 6" 55 GSM | RM-Component
5OA520SL | Kroger Medicated Tray Sleeve 6 X 48Ct | RM-Component
3OD333 | Rolls Spunlaced Nonwoven 6” – 35 GSM | RM-Component
5AA466S48 | Medicated Wipes Box 6X48Ct | RM-Component
3OH115 | Rolls Spunlaced Nonwoven 7.1" - 35 GSM | RM-Component
3OJ137 | Dispersible 6" - 70 GSN | RM-Component
5AP449PD | Facial Pad 7Ct | RM-Component
3CC124 | Rayon/ Polypropylene 89.7 GSM | RM-Component
3OC610 | Rayon/ Polypropylene 3" 89.7 GSM | RM-Component
6OA582CB | Table Turner Cb 90 Ct | RM-Component
7B4OP027 | Abil B88183 pH | RM-Chemical
7B4AA580 | Acetic Acid - USP | RM-Chemical
7D4OB853 | Acetyl Tributyl Citrate | RM-Chemical
5OP149TY | Acne Bonus Tray 30 Ct | RM-Component
6OP14025 | Acne Wipe Unprinted Shipper | RM-Component
6OP14725 | Acne Wipes Unprinted Shipper | RM-Component
7O4BJ131 | Acticide Cbm-2 | RM-Chemical
4OD22201 | Action Towelette Solution | Bulk Liquid
7B4OA160 | Actiphyte Of Comfrey Bg50P | RM-Chemical
7J4OP027 | Actiphyte Of Cucumber Gl | RM-Chemical
7H4OP027 | Actiphyte Of Japanese Green Tea Bg50P | RM-Chemical
7O4OP087 | Actiplex 5327 | RM-Chemical
7A4OP806 | Actipone Lamina | RM-Chemical
7O4OP065 | Actipone White Tea | RM-Chemical
4OB16401 | Adhesive Tape Remover | Bulk Liquid
7A4OQ260 | Adult Wipe Fragrance | RM-Chemical
4BJ14101 | Adult Wipe Solution | Bulk Liquid
2OB530 | Afterbite - Insect Bite Relief | RM-Component
4AD20301 | Alcohol Hand SaniT Sol + Aloe & Vitamin E | Bulk Liquid
7A4OP705 | Allantoin | RM-Chemical
7A4OQ792 | Aloe Barbadensis Gel 1:1 | RM-Chemical
7O4OQ437 | Aminomethyl Propanol | RM-Chemical
7C4OG169 | Ammonium Chloride | RM-Chemical
8OP42300 | Anti-Bac. Generic Reseal | RM-Component
4OP24101 | Antibacterial Citrus Scent Solution | Bulk Liquid
4OP44801 | Antibacterial Fresh Scent Solution | Bulk Liquid
4OQ59401 | Antibacterial Solution With Promidium | Bulk Liquid
7B4OC109 | Antifoam Af-Emulsion | RM-Chemical
3BD290 | Ap1 Bu Paper Crep 23# 7.75" Lf | RM-Component
3OD304 | Ap1 Bu Paper Crepe 23# Kym 6" | RM-Component
3DQ595 | Ap1 Sg Thermal Sh-Pp-40 30" | RM-Component
3DQ595N | Ap1 Sg Thermal Sh-Pp-40 30" | RM-Component
3OQ890 | Ap1 Sg Thermal Sh-Pp-40 36" | RM-Component
3OQ890N | Ap1 Sg Thermal Sh-Pp-40 36" | RM-Component
3AU228 | Ap1 Sp Spunlace 55G 50/50 7.5 | RM-Component
3CQ125 | Ap1 Sp Spunlace45G 100% 35"28" | RM-Component
3OJ213 | Ap1 Vj 40 GSM 50% Visc/50% Pet 12" | RM-Component
3BJ141 | Ap1 Vj 43G 40/60 Bgdot 11.625 | RM-Component
3OP607 | Ap1 Vj Spun 35G 50Vis/50 Tencel 30" | RM-Component
3OQ222 | Applicator - 30" Embossed Spunlaced Nonwoven | RM-Component
3AU125 | Applicator - 6 1/4" Unembossed Spunlaced Nonwoven | RM-Component
3AA403 | Applicator – 6” Unembossed Spunlaced Nonwoven | RM-Component
3AU120 | Applicator 10" Embossed Spunlaced Nonwoven-45 GSM | RM-Component
3OA630 | Applicator 8" Embossed Spunlaced Nonwoven | RM-Component
3OA630A | Applicator 8" Embossed Spunlaced Nonwoven | RM-Component
3OB108 | Applicator Textured Thermal Bond - 55.8 GSM - 25 ½" | RM-Component
3BB406 | Applicator Textured Thermal Bond – 52.6 GSM | RM-Component
3OB128 | Applicator Textured Thermal Bond – 71.8 GSM – 1.25” | RM-Component
3OQ850 | Applicator Thermal Bonded Nonwoven - 37 1/2" | RM-Component
3OC699 | Applicator Thermal Bonded Nonwoven - 44 mm - 1 3/4" | RM-Component
3OH633 | Applicator Thermal Bonded Nonwoven 25 GSM | RM-Component
3OQ850N | Applicator Thermal Bonded Nonwoven-37 1/2" | RM-Component
3OQ444 | Applicator- 36" Embossed Spunlaced Nonwoven | RM-Component
5OP308PD | Aqua Layer Pad | RM-Component
4OD36501 | Aramsco Awad Citrus | Bulk Liquid
8BQ750BL | Asepti Burst | RM-Component
Q91472 | Asepti Wipe Ii 180 Canada | Finished Good
6GQ88272 | Asepti Wipe Ii Shipper | RM-Component
6HQ88272 | Asepti Wipe Ii Shipper | RM-Component
Q88272 | Asepti Wipe Ii US Canister, 180 Ct | Finished Good
2AP181 | Asepxia Acne Medication Wipes | RM-Component
8AP181RSL | Asepxia Acne Medication Wipes Reseal. | RM-Component
6AP18125 | Asepxia Acne Medication Wipes Shipper | RM-Component
8OP260RSL | Avon Anew Clean Facial Cleans. Wipes Reseal. | RM-Component
2AP260 | Avon Anew Clean Mur Wipes 24Ct | RM-Component
P26024 | Avon Anew Cleansing Wipes 24Ct | Finished Good
P34524A | Avon Make Up Rem 24Ct. | Finished Good
4AP34501 | Avon Make Up Remover Solution | Bulk Liquid
2AP345 | Avon Makeup Remover Wipes | RM-Component
8AP34500A | Avon Makeup Remover Wipes Reseal. | RM-Component
4OP20301 | Avon Solutions | Bulk Liquid
4OY11001 | Awad Lemon Oil | Bulk Liquid
4OA91101 | Baby Dove Rich Moisture Liquid | Bulk Liquid
4OA92201 | Baby Dove Sensitive Moisture Liquid | Bulk Liquid
6AA76930 | Baby Dove Wipes Rich Moisture Shipper | RM-Component
6AA91130 | Baby Dove Wipes Rich Moisture Shipper | RM-Component
6AA73530 | Baby Dove Wipes Sensitive Moisture Shipper | RM-Component
6AA88230 | Baby Dove Wipes Sensitive Moisture Shipper | RM-Component
6AA92230 | Baby Dove Wipes Sensitive Moisture Shipper | RM-Component
4OM30401 | BackSpin Wipe Solution | Bulk Liquid
4OX12401 | BackSpin Wipe Solution | Bulk Liquid
5XR11689 | Bag 26X10X36 | RM-Component
5YL619PB | Bag Gussetted 16X14X20 | RM-Component
5OD125PB | Bag Wet Nap 8.25 X 6.5 X 2 | RM-Component
4DA16001 | Basis Make-Up Remover | Bulk Liquid
4OP90601 | Basis Make-Up Remover | Bulk Liquid
6OP91325 | Basis Men Cleansing Wipes Shipper | RM-Component
2OP906TY | Basis Tray Specification | RM-Component
7B4OA709 | Bell Fragrance | RM-Chemical
7O4OD351 | Benzalkonium Chloride 50% | RM-Chemical
7M4OP027 | Benzalkonium Chloride 50% - USP | RM-Chemical
7D4AB636 | Benzocaine USP | RM-Chemical
7E4OP065 | Benzyl Alcohol | RM-Chemical
S12350 | Betadine 1’S Swabsticks 200 Bulk Pack | Finished Good
S45625 | Betadine 3'S Swabsticks 50 Bulk Pack | Finished Good
2OS123 | Betadine Solution Swabstick | RM-Component
2OS456 | Betadine Solution Swabstick | RM-Component
6OS12350 | Betadine Solution Swabstick Shipper | RM-Component
6OS45625 | Betadine Solution Swabstick Shipper | RM-Component
7C4OP054 | Betaine | RM-Chemical
7B4FD110 | Boric Acid USP/Nf | RM-Chemical
X465LIQSUB | Bottle Filled Assembly 26 Ml Clear / A Component Of26Ml Applicator Clear, Swab | Finished Good
X510LIQSUB | Bottle Filled Assembly 5.1 Ml Clear / A Component Of 5.1 Ml Applicator Clear, Swab | Finished Good
X461LIQSUB | Bottle Filled Assembly, 26Ml Tinted / A Component Of 26Ml Applicator Tinted, Swab | Finished Good
X351LIQSUB | Bottle Filled Assembly, 5.1Ml Tinted / A Componentof 5.1 Ml Applicator Tinted, Swab | Finished Good
2OX465B | Bottle, 26Ml | RM-Component
2OX510B | Bottle, 5.1Ml | RM-Component
7O4OG169 | Bronidox-L | RM-Chemical
7B4OQ595 | Bronopol | RM-Chemical
7O4OP253 | BTC 1010 | RM-Chemical
7O4OP567 | BTC 1210 - 80% | RM-Chemical
7A4OQ518 | BTC 2125M-50% Maquat Mq2525M-50% Barquat 4250Z | RM-Chemical
4OS40701 | Bulk Solution 3.15% CHG (w/v) in 70% IPA (v/v) | Bulk Liquid
4OB10801 | Bulk Solution 3.55% CHG (w/v) in 70% IPA (v/v) | Bulk Liquid
7O4OQ890 | Butoxyethanol | RM-Chemical
4XD35101 | BXK Solution With Promidium | Bulk Liquid
4AP44501 | BZK Anti-Bacterial Solution | Bulk Liquid
4OP35101 | BZK Anti-Bacterial Solution | Bulk Liquid
D01524 | BZK Citrus Packettes Box 24Ct | Finished Good
D02424 | BZK Fresh Packettes Box24Ct | Finished Good
4AD12501 | BZK Solution with Promidium | Bulk Liquid
7B4OA347 | Calming Waters Inci W/Symfresh | RM-Chemical
7C4OP027 | Camellia Oleifera Leaf Extract | RM-Chemical
2OQ753 | Can Large Canister Copolymer | RM-Component
2OQ850 | Canister - Extra Large, Ribbed, White | RM-Component
2OQ850X | Canister - Extra Large, Ribbed, White | RM-Component
2OQ753X | Canister - Large, Ribbed, White | RM-Component
2OP134 | Canister - Medium, Tapered White 4.1" | RM-Component
7ACHE02 | Caprylic/Capric Triglyceride | RM-Chemical
7O4OP806 | Carbopol 2020 | RM-Chemical
4OP71501 | Carbopol Free-Alcohol Hand Sanitizer Solution Plus Aloe & Vitamin E | Bulk Liquid
7A4OQ203 | Carbopol Ultrez-10 | RM-Chemical
2OJ137SLI | Cb Fleet Rectal Care Pain Relief Wipes Solo | RM-Component
7O4OP209 | Ceraphyl 28 | RM-Chemical
7A4OP027 | Ceraphyl 41 | RM-Chemical
6AP02810 | Cetaphil - Asia 10Ct Shipper | RM-Component
6AJ19025 | Cetaphil - Asia 25Ct Shipper | RM-Component
6AJ17025 | Cetaphil - Gentle Skin Cleansing Cloths | RM-Component
4OJ12301 | Cetaphil Cleansing Solution (Non-Bronopol) | Bulk Liquid
7O4OP705 | Cetaphil Concentrate | RM-Chemical
2AP087 | Cetaphil Gentle Makeup Removing Wipes | RM-Component
2AP091 | Cetaphil Gentle Makeup Removing Wipes | RM-Component
2OP091 | Cetaphil Gentle Makeup Removing Wipes | RM-Component
8OP08700 | Cetaphil Gentle Makeup Removing Wipes | RM-Component
8OP09100 | Cetaphil Gentle Makeup Removing Wipes | RM-Component
P08725 | Cetaphil Gentle Makeup Removing Wipes 25Ct (081331) | Finished Good
4OP08701 | Cetaphil Gentle Makeup Removing Wipes Solution | Bulk Liquid
P09125 | Cetaphil Gentle Mur Wipes 25Ct - Cn 082919 | Finished Good
6OP08725 | Cetaphil Gentle Mur Wipes Shipper | RM-Component
2AU191 | Cetaphil Gentle Skin Cleans Cloths 1Ct. | RM-Component
5BU19101 | Cetaphil Gentle Skin Cleans. Cloths Dispenser | RM-Component
6AU53601 | Cetaphil Gentle Skin Cleans. Cloths Shipper | RM-Component
6CP03410 | Cetaphil Gentle Skin Cleans. Cloths Shipper - Canada | RM-Component
U20100 | Cetaphil Gentle Skin Cleansing Cloths - 1 Count Packet- Bulk - Canada | Finished Good
J19025 | Cetaphil Gentle Skin Cleansing Cloths - 25 Count Asia 088767 | Finished Good
J17025 | Cetaphil Gentle Skin Cleansing Cloths - 25 Count Australia | Finished Good
J12425 | Cetaphil Gentle Skin Cleansing Cloths - 25 Count Canada | Finished Good
J32425 | Cetaphil Gentle Skin Cleansing Cloths - 25 Count Latin America 088776 | Finished Good
J13025 | Cetaphil Gentle Skin Cleansing Cloths - 25 Count Saudi Arabia | Finished Good
2AP034 | Cetaphil Gentle Skin Cleansing Cloths 10Ct - Canada | RM-Component
2AP713 | Cetaphil Gentle Skin Cleansing Cloths 10Ct. | RM-Component
2BJ123 | Cetaphil Gentle Skin Cleansing Cloths 25Ct | RM-Component
2OJ170 | Cetaphil Gentle Skin Cleansing Cloths 25Ct | RM-Component
2AJ230 | Cetaphil Gentle Skin Cleansing Cloths 25Ct - Poland | RM-Component
J123BK | Cetaphil Gentle Skin Cleansing Cloths 25Ct US Bulk | Finished Good
2AJ123 | Cetaphil Gentle Skin Cleansing Cloths 25Ct. | RM-Component
2OJ124 | Cetaphil Gentle Skin Cleansing Cloths 25Ct. | RM-Component
5AJ130BT | Cetaphil Gentle Skin Cleansing Cloths Boot | RM-Component
5BJ123BT | Cetaphil Gentle Skin Cleansing Cloths Boot | RM-Component
5BJ190BT | Cetaphil Gentle Skin Cleansing Cloths Boot | RM-Component
5BJ324BT | Cetaphil Gentle Skin Cleansing Cloths Boot | RM-Component
5OJ124BT | Cetaphil Gentle Skin Cleansing Cloths Boot | RM-Component
5AJ230BT | Cetaphil Gentle Skin Cleansing Cloths Boot - Poland | RM-Component
8AP034RSL | Cetaphil Gentle Skin Cleansing Cloths Reseal | RM-Component
8AP713RSL | Cetaphil Gentle Skin Cleansing Cloths Reseal | RM-Component
8OP028RSL | Cetaphil Gentle Skin Cleansing Cloths Reseal | RM-Component
2AJ123SLI | Cetaphil Gentle Skin Cleansing Cloths Solo | RM-Component
2AJ230SLI | Cetaphil Gentle Skin Cleansing Cloths Solo | RM-Component
J12325 | Cetaphil Gentle Skin Cleansing Cloths US- 25 Count (088283) | Finished Good
U19101 | Cetaphil Gentle Skin Cleansing Cloths-1 Count-Dispenser | Finished Good
P03410 | Cetaphil Gentle Skin Cleansing Cloths-10 Count Bulk - Canada | Finished Good
P71310 | Cetaphil Gentle Skin Cleansing Cloths-10 Count Travel Pak | Finished Good
2AJ170 | Cetaphil Gentle Skin Cleansing Wipes 25Ct | RM-Component
2AJ190 | Cetaphil Gentle Skin Cleansing Wipes 25Ct | RM-Component
2AJ324 | Cetaphil Gentle Skin Cleansing Wipes 25Ct | RM-Component
2OJ130 | Cetaphil Gentle Skin Cleansing Wipes 25Ct Saudi Arabia | RM-Component
5BJ170BT | Cetaphil Gentle Skin Cleansing Wipes Boot | RM-Component
2AJ170SLI | Cetaphil Gentle Skin Cleansing Wipes Solo | RM-Component
2AJ190SLI | Cetaphil Gentle Skin Cleansing Wipes Solo | RM-Component
2AJ324SLI | Cetaphil Gentle Skin Cleansing Wipes Solo | RM-Component
2OJ124SLI | Cetaphil Gentle Skin Cleansing Wipes Solo | RM-Component
2OJ130SLI | Cetaphil Gentle Skin Cleansing Wipes Solo | RM-Component
6OP75510 | Cetaphil Unprinted Shipper | RM-Component
7C4OP230 | Cetiol Cc | RM-Chemical
7A4OA709 | Chamomile Extract # 11-19-2 | RM-Chemical
7B4OP065 | Chamomile Flower Extract | RM-Chemical
7A4OP345 | CHE Acb Bio-CHElate | RM-Chemical
7K4OP601 | CHE Actiphyte Of Aloe Vera 10 Fold Gl | RM-Chemical
7B4OX232 | CHE Alcohol SDa40-B 190 Proof | RM-Chemical
7F4OP027 | CHE Arlasilk pHospholipid Ptc | RM-Chemical
7H4OP601 | CHE Dub Pto | RM-Chemical
7F4OP601 | CHE Isononyl Isononanoate | RM-Chemical
7O4OP027 | CHE Procetyl Aws | RM-Chemical
7A4OK459 | CHE Salicylic Acid USP | RM-Chemical
7O4OH460 | CHE Soothex | RM-Chemical
7J4OP601 | CHE Tegosoft Co | RM-Chemical
4BB10301 | CHG Solution | Bulk Liquid
C80100 | Children'S Medical Sterile Saline Wipes 98098-013 | Finished Good
B11400 | Chlorascrubtm/Prevanticstm Swab Bulk | Finished Good
7N4OP203 | Citric Acid Anhydrous - Ri-0220 | RM-Chemical
7F4BP869 | Citric Acid Anhydrous - USP | RM-Chemical
7B4OU351 | Citric Acid Anhydrous USP/Nf | RM-Chemical
7O4OP205 | Citrus Peach Extract | RM-Chemical
7O4OP241 | Citrus Scent – Ce-144477 | RM-Chemical
4OP80601 | Clean & Clear #11905-059 | Bulk Liquid
2OP560 | Clean & Clear Night Relaxing All In One Cleans Wipes | RM-Component
8OP56000 | Clean & Clear Night Relaxing All-In- One Cleans. Wipes | RM-Component
8OP56000RF | Clean & Clear Night Relaxing All-In-One Cleans. Wipes. | RM-Component
2AP806 | Clean & Clear Night Relaxing All-In-One Cleansing Wipes | RM-Component
8OP80600 | Clean & Clear Night Relaxing All-In-One Cleansing Wipes | RM-Component
8OP80600RF | Clean & Clear Night Relaxing All-In-One Cleansing Wipes | RM-Component
P56025 | Clean & Clear Night Relaxing All-In-One Cleansing Wipes | Finished Good
P80625 | Clean & Clear Night Relaxing All-In-One Cleansing Wipes | Finished Good
6AP56025 | Clean & Clear Night Relaxing Shipper | RM-Component
6AP80625 | Clean & Clear Night Relaxing Shipper | RM-Component
5OP037TY | Clear Display Tray | RM-Component
5OP195TY | Clear Display Tray | RM-Component
5OP197TY | Clear Display Tray | RM-Component
5AB123CP | Clear Hang Tab W/Hang Tite 203A Clear Adhesive | RM-Component
8OA565CLF | Clear Reseal Label | RM-Component
7E4OP203 | Cocamidopropyl Dimonium Chloride pHosphate Ri-1059 | RM-Chemical
4ED41901 | Coconut Soap 2% (Rev 11/90) | Bulk Liquid
2OD029 | Color & Co. Stain Eraser Color-Removing Wipe | RM-Component
2OD612 | Comfort Wipes Feminine Wipes 1Ct | RM-Component
6AS41950 | Cor Chlorascrub Maxi Swabstick | RM-Component
6AS27350 | Cor Chlorascrub Swab Bulk | RM-Component
6BB10800 | Cor Chlorascrub Swab Shipper | RM-Component
6AS40750 | Cor Chlorascrub Swabstick | RM-Component
6OH01224 | Cor Hand Sani 24Ct 32Ect | RM-Component
6BJ21396 | Cor Hygea Multi 44 Ect/33 3 16.625" X 9.375" X 7" | RM-Component
6OU21470 | Cor Kirkland Hh Generic Shippr | RM-Component
6AQ20372 | Cor Med Taper Canister Shipper | RM-Component
6AU12310 | Cor Preparation H 10Ct Single Sk17132 | RM-Component
6DP13184 | Cor Safeway 75Ct. Sani 32 Ect | RM-Component
6HQ08472 | Cor Sani Hb 160Ct 44Ect/33# | RM-Component
6EQ85484 | Cor Sani Hb 65Ct 40Ect/33# | RM-Component
6OS42850 | Cor Un-Printed=44 Ect | RM-Component
6ED12555 | Cor Wet Nap 32 Ect | RM-Component
6AD11055 | Cor Wet Nap/Bulk 32 Ect | RM-Component
6OP09505 | Cor. Costco Facial 44Ect/33Med | RM-Component
6OQ890PD | Cor. Pad 14.75 X 9.875 | RM-Component
6OA144S30 | Corrugate Filler - Preparation H 144Ct Canada Tray | RM-Component
7B4OP230 | Cosvat (Elestab Cpn Ultra Pure) | RM-Chemical
2HB349 | Covidien Uni-Patch Pre-Tens Skin Prep Wipes | RM-Component
5JB34950 | Covidien Uni-Patch Pre-Tens Skin Prep Wipes | RM-Component
8HQ50700 | Crosstex Sanitex Plus 160Ct | RM-Component
8HQ50701 | Crosstex Sanitex Plus 160Ct | RM-Component
8IQ50700 | Crosstex Sanitex Plus 160Ct | RM-Component
6KQ50772 | Crosstex Sanitex Plus 160Ct Shipper | RM-Component
6LQ50772 | Crosstex Sanitex Plus Shipper | RM-Component
8EQ87000 | Crosstex Sanitex Plus Xl 65Ct | RM-Component
8EQ87001 | Crosstex Sanitex Plus Xl 65Ct | RM-Component
6GQ87084 | Crosstex Sanitex Plus Xl Shipper | RM-Component
6HQ87084 | Crosstex Sanitex Plus Xl Shipper | RM-Component
6OB01148A | CRU 10.375X5.9375X7.8125 32 Ect/26 | RM-Component
6OC22324 | CRU 11.125X6.375X10.375 32Ect | RM-Component
6AA810R48 | CRU 11.625X6.375X7.125 Sm Fw | RM-Component
6OK75595 | CRU 11.75X9.625X7.6875 32Ect | RM-Component
6AQ90172 | CRU 12 Pak Can 44Ect/33#Med | RM-Component
6OD77440 | CRU 12.75X8.625X5.125 125# | RM-Component
6OD13500A | CRU 13.25X12.0X6.125 32 Ect/26 | RM-Component
6OB31400 | CRU 14.625X6.375X5 200# | RM-Component
6OD23980 | CRU 15.5 X 12.3125 X 7.625 | RM-Component
6OU12066 | CRU 17-13/16X15-1/8X9 40Ect | RM-Component
6OS46250 | CRU 17.125X6.6875X11.75 | RM-Component
6OP34524 | CRU Avon Unprinted=44 Ect | RM-Component
6OH21112 | CRU CVS Antibac 9.75 X 7.625 X 6.75=32 Ect/26Med | RM-Component
6OU45160 | CRU Grime Boss 7.25 X 7.25 X 5.125=29Ect/26 Med | RM-Component
6OQ85984 | CRU Sani-Cloth | RM-Component
6OH14324 | CRU Sani-Hands 24Ct | RM-Component
6OP12684 | CRU Sani-Wipes | RM-Component
6OA56448 | CRU Target Medicated 10.75X7.25X5.75 44Ect/26Med | RM-Component
6OP14205 | CRU Target Wet Facial 32Ect | RM-Component
6OA366F48 | CRU Unprint Shipr 14.25"X6.4375"X5.5"=40Ect/26Med | RM-Component
6OA72148 | CRU Unprnt Cvc Ship 14.5625X11.0625X10.0625 44Ect | RM-Component
6OD11087 | CRU W/N 20X12X6.5 275# | RM-Component
6OH51000 | CRU Wet Nap 44 Ect | RM-Component
8OA125LS | Cs Unptd 2.5 X 10.5 Mm | RM-Component
8OQ822CK | Cs Unptd Ztt-44 Therm 4X4 | RM-Component
7O4OA709 | Cucumber Extract # 11-19-3 | RM-Chemical
7A4OP205 | Cucumis Sativus (Cucumber) Fruit Rxtract | RM-Chemical
U50010 | CVS 10Ct Medicated Packets | Finished Good
6OP14930 | CVS Acne Unprinted Shipper | RM-Component
H21112B | CVS Anti-Bac 30Ct Box | Finished Good
H14024 | CVS Baby Hand Sanitizing Packet 24Ct | Finished Good
8OH450CK | CVS Cleansing Cloths For Sensitive Skin | RM-Component
5OP149SL | CVS Facial Sleeve | RM-Component
H45016 | CVS Feminine Hygiene Wipe Packets 16Ct | Finished Good
8CH128CK | CVS Hand Sanitizer Wipes Packet | RM-Component
P45772 | CVS Hand Sanitizing Wipes Cup Holder 40Ct | Finished Good
H12824 | CVS Hands Sanitizer 24Ct Box | Finished Good
2OH450 | CVS Health Cleansing Cloths | RM-Component
5AH45016 | CVS Health Cleansing Cloths 16Ct Box | RM-Component
2CH128 | CVS Health Instant Hand Sanitizer Wipes | RM-Component
2DH128 | CVS Health Instant Hand Sanitizer Wipes | RM-Component
5DH12824 | CVS Health Instant Hand Sanitizer Wipes | RM-Component
2OU500 | CVS Health Medicated Wipes To Go | RM-Component
5AU50010 | CVS Health Medicated Wipes To Go 10Ct Box | RM-Component
2AP169 | CVS Health Oil-Free Acne Cleans Twlts 25Ct. | RM-Component
5AP169BT | CVS Health Oil-Free Acne Cleansing Twlts | RM-Component
8OA682KSNY | CVS Med Solo 48 Cs Np7030 | RM-Component
8AA682CK | CVS Medicated Wipes Case Label | RM-Component
8OU500CK | CVS Medicated Wipes To Go Packette Case Lbl. | RM-Component
6OU38510 | CVS Medicated Wipes Unprinted Shipper | RM-Component
8OA682CK | CVS pHarmacy Medicated Wipes Case Label | RM-Component
8CH211CK | CVS pHarmacy Total Home Antibac. Moist Wipes | RM-Component
5EH21130 | CVS Total Home Antibac. Wipes 30Ct Box | RM-Component
2DH211 | CVS Total Home Antibacterial Moist Wipes | RM-Component
7A4OP197 | D-Panthenol 75W | RM-Chemical
7A4OX231 | D&C Yellow 10 (D&C Grade) | RM-Chemical
4BQ21401 | Deep Action - Paraben-Free | Bulk Liquid
7A4OU351 | Dehydrated Alcohol USP | RM-Chemical
7O4DH247 | Dequest 7000 | RM-Chemical
6OU35199 | Dermira Shipper | RM-Component
U18101 | Dermira Topical Wipes, Vehicle | Finished Good
2DU351 | Dermira Web 1Ct. | RM-Component
7B4OP203 | Diazolidinyl Urea – Ri-1157 | RM-Chemical
4OP46001 | Dickinson's Witch Hazel Soothing Solution | Bulk Liquid
3OP093PD | Die Cut Pads 2.25" 90 Count | RM-Component
7D4OP203 | Dimethicone Copolyol Ri-2322 | RM-Chemical
7A4AA580 | Disodium Cocoamphodipropinate | RM-Chemical
7D4OQ214 | Disodium Edta | RM-Chemical
7M4OP203 | Disodium Edta - Ri-3736 | RM-Chemical
7B4OQ794 | Disodium Edta-USP | RM-Chemical
7B4OQ209 | Disodium pHosphate Food Grade | RM-Chemical
7F4OP230 | Diva Mod 4 Ry-007326 | RM-Chemical
2CA911 | Dove Baby Rich Moisture Wipes | RM-Component
2CA735 | Dove Baby Sensitive Moisture Wipes | RM-Component
2CA922 | Dove Baby Sensitive Moisture Wipes | RM-Component
5AA911TY | Dove Baby Wipes Rich Moisture 30Ct | RM-Component
5AA735TY | Dove Baby Wipes Sensitive Moisture 30Ct | RM-Component
5BA735TY | Dove Baby Wipes Sensitive Moisture 30Ct | RM-Component
5BA922TY | Dove Baby Wipes Sensitive Moisture 30Ct | RM-Component
2AA714SLI | Dove Baby Wipes Solo | RM-Component
2AA922SLI | Dove Baby Wipes Solo | RM-Component
2OA714SLI | Dove Baby Wipes Solo | RM-Component
7L4OP601 | Dow Corning Fluid | RM-Chemical
7O4OA490 | Dowanol Dpnp | RM-Chemical
7A4OG169 | Dowfax C10L | RM-Chemical
6OU351SS | DRM4 Pallet Layer Pad | RM-Component
P03672 | Easy Screen Cleaning Wipes | Finished Good
6AP27284 | Eco-Wipe Duo | RM-Component
6BP27284 | Eco-Wipe Duo | RM-Component
8OP27200 | Eco-Wipe Duo | RM-Component
8OP27201 | Eco-Wipe Duo | RM-Component
P26384 | Eco-Wipe Duo - International | Finished Good
P27284 | Eco-Wipe Duo No Rinse Sanitizing Wipes | Finished Good
P29484 | Eco-Wipe Duo No Rinse Sanitizing Wipes - Canada | Finished Good
8DQ91401 | Ecolab Asepti-Wipe Ii 180Ct | RM-Component
8FQ91400 | Ecolab Asepti-Wipe Ii 180Ct | RM-Component
8GQ88200 | Ecolab Asepti-Wipe Ii 180Ct | RM-Component
8GQ88201 | Ecolab Asepti-Wipe Ii 180Ct | RM-Component
8DQ914SL | Ecolab Asepti-Wipe Ii Case Label | RM-Component
8OP26300 | Ecolab Eco-Wipe Duo | RM-Component
8OP26301 | Ecolab Eco-Wipe Duo | RM-Component
8OP29400 | Ecolab Eco-Wipe Duo | RM-Component
8OP29401 | Ecolab Eco-Wipe Duo | RM-Component
8OP263CK | Ecolab Eco-Wipe Duo Case Label | RM-Component
8OP294CK | Ecolab Eco-Wipe Duo Case Label | RM-Component
6AP26384 | Ecolab Eco-Wipe Duo Shipper | RM-Component
6AP29484 | Ecolab Eco-Wipe Duo Shipper | RM-Component
3OQ333 | Embossed Spunlaced Nonwoven - 37 1/2" | RM-Component
3OP120 | Embossed Spunlaced Nonwoven 45 GSM – 30” | RM-Component
3OH143 | Embossed Spunlaced Nonwoven 45 GSM – 7” | RM-Component
7O4OP197 | Emulgade Smart/Mb | RM-Chemical
7O4OP638 | Enhansys Cg-100 | RM-Chemical
8OA657CK | Equate 48Ct Hem Solo Cs Np7030 | RM-Component
2AA657SLI | Equate Hemorrhoidal Medicated Wipes | RM-Component
2OP177 | Equate Oil Free Cleansing Wipes 25Ct. | RM-Component
8OP17700 | Equate Oil Free Cleansing Wipes Reseal. | RM-Component
7A4OP093 | Essential Oil 27A Fragrance | RM-Chemical
7O4AA580 | Ethylene Glycol Monohexyl Ether | RM-Chemical
7O4OP345 | Euxyl K 701 | RM-Chemical
7D4OP601 | Euxyl K 702 | RM-Chemical
2OP638 | Extra-Large Straight Walled Canister | RM-Component
2OP638C | Extra-Large Straight Walled Canister | RM-Component
7C4OA160 | Extrapone Chamomile Special | RM-Chemical
7C4OP081 | Extrapone Green Tea Gw 660403 | RM-Chemical
5FH07050 | EZ Em Mammo Wipes | RM-Component
2FH070 | EZ Mammo Wipe | RM-Component
7O4OX231 | Fd&C Red 40 (Fd&C Grade) | RM-Chemical
7H4OP308 | Feverfew Cmp-02A | RM-Chemical
3OP113 | Flat Csc Spunlaced Nonwoven - 45 GSM - 30" | RM-Component
7O4OP630 | Flavosterone Sb | RM-Chemical
2OU354 | Fleet Flushable Wipe With Aloe | RM-Component
U35400 | Fleet Medicated Witch Hazel Wipes Bulk Mat08876 | Finished Good
2AJ137 | Fleet Rectal Care Pain Relief Wipes 24Ct | RM-Component
3OX105F | Foam 10.5 Ml | RM-Component
3OX465F | Foam 26 Ml | RM-Component
3OX510F | Foam 5.1 Ml | RM-Component
2OX465FS | Foil Seal 26 Ml | RM-Component
2OX510FS | Foil Seal 5.1 Ml | RM-Component
2OX465ROLL | Foil Seal Roll | RM-Component
7K4OP027 | Fragrance 5831-At 01 Gn Mod2 If | RM-Chemical
7C4AA580 | Fragrance - Grapefruit Blossom & Orange | RM-Chemical
7A4OP073 | Fragrance Bali Leia 5 | RM-Chemical
7B4OP205 | Fragrance Emma 8 | RM-Chemical
7O4OA160 | Fragrance Floresta 443-115 | RM-Chemical
7G4OA160 | Fragrance Floresta 443115 K | RM-Chemical
7A4OA911 | Fragrance Hugs & Kisses Sheer 1 | RM-Chemical
7A4OP630 | Fragrance Orchid Dew | RM-Chemical
7A4OP065 | Fragrance Plaisir Gourmand 23 | RM-Chemical
7O4OP113 | Fragrance Robertet The Matcha I | RM-Chemical
7A4OP081 | Fragrance Sc 2705 Lf | RM-Chemical
7O4OP601 | Fragrance Symrise Moisture Splash 830644 | RM-Chemical
4EA49001 | Fresh Consumer Sani 9480-5 | Bulk Liquid
7A4OP448 | Fresh Scent Type #2 Fragrance | RM-Chemical
7C4OB853 | Gantrez Es 225Bf | RM-Chemical
2OP227 | Garnier Skin Active Clean Micellar Makeup Remover Cleans. Twlts | RM-Component
2AP227 | Garnier Skin Active Clean Micellar Makeup Remover Cleans. Twlts. | RM-Component
2OP213 | Garnier Skin Active Clean Micellar Makeup Remover Cleans. Twlts. - Canada | RM-Component
2AP113 | Garnier Skin Active Clean Refreshing Remover Cleans Twlts | RM-Component
2OP051 | Garnier Skin Active Clean Refreshing Remover Cleans. Twlts. Canada | RM-Component
2OP183 | Garnier Skin Active Clean Soothing Makeup Remover Cleans Twlts. | RM-Component
2OP312 | Garnier Skin Active Micellar Mur Twlts. | RM-Component
6AP11325 | Garnier Skin Active Mur Shipper | RM-Component
5AP227TY | Garnier Skin Active Tray | RM-Component
5AP312TY | Garnier Skin Active Tray | RM-Component
6OA709PD | Generic Cut Pad | RM-Component
6ZS505PD | Generic Pad | RM-Component
7O4OQ243 | Germall Ii | RM-Chemical
7D4OG169 | Glass Wipe Fragrance | RM-Chemical
4OA96201 | Global MTT/Toddler Solution | Bulk Liquid
7B4AL930 | Gluconic Acid 50% Technical | RM-Chemical
7O4OA580 | Glycacil Sg | RM-Chemical
7L4OP203 | Glycerin - Ri-0420 | RM-Chemical
7A4AS162 | Glycerin USP | RM-Chemical
7O4BU125 | Glycerin, USP, FCC Non-Adrm | RM-Chemical
7C4OP601 | Glycerox 767 | RM-Chemical
7O4OU351 | Glycopyrronium Tosylate Monohydrate | RM-Chemical
7D4OP065 | Glydant Plus Liquid | RM-Chemical
7O4OP284 | Grape Fruit Bliss A 297424 | RM-Chemical
7C4OP284 | Grape Fruit Extract | RM-Chemical
7D4OP118 | Grapefruit Extract | RM-Chemical
U12950 | Grime Boss 1Ct Black & Gold + $1 Coupon Bulk Tray/Shipper | Finished Good
U13000 | Grime Boss 1Ct Bulk Surface & Hand | Finished Good
U12700 | Grime Boss 1Ct Fishing Wipe + $1 Coupon Bulk Shipper | Finished Good
U14150 | Grime Boss 1Ct Fishing Wipe + $1 Coupon Bulk Tray/Shipper | Finished Good
U13350 | Grime Boss 1Ct Real Tree + $1 Coupon Bulk | Finished Good
U62100 | Grime Boss 1Ct Real Tree + $1 Coupon Bulk Shipper | Finished Good
U13060 | Grime Boss 1Ct Tray Surface & Hand | Finished Good
5CU451TY | Grime Boss Hand & Everything Wipes 60Ct | RM-Component
8BU451CS | Grime Boss Hand & Everything Wipes W/Power 1Ct | RM-Component
2OU130 | Grime Boss Heavy Duty Cleaning Wipes | RM-Component
6AU130TY | Grime Boss Heavy Duty Wipes | RM-Component
8OU130CK | Grime Boss Original Citrus 1Ct. | RM-Component
X465HFSUB | Handle Foam Assembly 26Ml / Prevantics Pre-Operativeantiseptic Applicator 26Ml | Finished Good
X510HFSUB | Handle Foam Assembly 5.1Ml / Prevantics Pre-Operative Antiseptic Applicator 5.1Ml | Finished Good
3OX465H | Handle, 26 Ml | RM-Component
3OX510H | Handle, 5.1 Ml | RM-Component
8OU372CK | Harmon 20Ct Mtt Single Packets Case Label | RM-Component
6OU37230 | Harmon Mtt Unprinted Shipper | RM-Component
5BU37230 | Harmon Smart Values Flushable Cleans Cloth. | RM-Component
2AU372W | Harmon Smart Values Flushable Cleans Clths. | RM-Component
8AP52001 | Henry Schein Maxi Wipe | RM-Component
8AP520CK | Henry Schein Maxi Wipe | RM-Component
8DP683CK | Henry Schein Maxi Wipe | RM-Component
8EP68300 | Henry Schein Maxi Wipe 160Ct. | RM-Component
8EP68301 | Henry Schein Maxi Wipe 160Ct. | RM-Component
8AP52000 | Henry Schein Maxi Wipe 65Ct | RM-Component
P52084 | Henry Schein Maxi Wipe Xl 65 | Finished Good
7B4OP601 | Hexylene Glycol | RM-Chemical
7E4OP806 | Hexylene Glycol | RM-Chemical
7H4OP203 | Hexylene Glycol - Ri-0425 | RM-Chemical
5OP913TY | Hips Display Tray | RM-Component
4BQ51601 | Hydrating - Paraben Free | Finished Good
7A4OX131 | Hydrogen Peroxide (B-Cap 35 Mup) | RM-Chemical
7A4OP203 | Hydroxyethyl Cellulose - Ri-0427 | RM-Chemical
2FJ141R | Hygea Adult Flow Wrap | RM-Component
6GD35185 | Hygea BZK Shipper | RM-Component
2OA500SLI | Hygea Flushable Personal Cleans. Clths. Solo | RM-Component
6FJ14108 | Hygea Multi Purpose Washcloth Shipper | RM-Component
2BJ227 | Hygea Multi Purpose Washcloths | RM-Component
6CJ22750 | Hygea Multi-Purpose Washcloth Shipper | RM-Component
2BJ213 | Hygea Multi-Purpose Washcloths | RM-Component
6CJ21396 | Hygea Multi-Purpose Washcloths | RM-Component
2AJ213SLI | Hygea Premium Multi Purpose | RM-Component
2AJ143SLI | Hygea Premium Multi Purpose - Ny | RM-Component
2BJ143 | Hygea Premium Multi Purpose Washcloths | RM-Component
6FJ14143 | Hygea Premium Multi-Purpose Washcloth | RM-Component
4FQ51801 | Improved Germicidal | Bulk Liquid
6OH45016 | Individual Pack 16X Box 12X Case | RM-Component
4OP72301 | Instant Hand Sanitizer - 70% Alcohol | Bulk Liquid
7O4AQ084 | Integra 44 | RM-Chemical
4GB59801 | IPA 70% & Pumice R10/88 | Bulk Liquid
3OP230 | Irradiated White, Non-Apertured Spunlace Non-Woven With3mm Dot Pattern, 50 GSM | RM-Component
7A4OB690 | Isopar K | RM-Chemical
7O4OU181 | Isopropanol 70% | RM-Chemical
7A4OB339 | Isopropyl Alcohol 99% USP-Inline | RM-Chemical
P26225 | IT Bye Bye Makeup Cleansing Wipes S3062000 - 25Ct. | Finished Good
2OP262 | IT Cosmetics Bye Bye Makeup | RM-Component
7H4OP806 | Kelp & Sea Salt Fragrance | RM-Chemical
8OQ095TS | Kirkland Facial Tamper Evident Label | RM-Component
2CU214 | Kirkland Signature - Disinfecting Wipes 1Ct | RM-Component
2AA520SLI | Kroger Medicated Wipes 48Ct Solo | RM-Component
5BA62596 | Kroger Medicated Wipes 96Ct Box | RM-Component
8OA520CK | Kroger Medicated Wipes Refill Case Label | RM-Component
8OA625CK | Kroger Medicated Wipes Refill Case Label | RM-Component
5OP312SL | L'Oreal 3Ct Sleeve 30Ct | RM-Component
P31230 | L'Oreal Garnier Micellar 30 Count USa - K2962800 | Finished Good
P22725 | L'Oreal Garnier Micellar K2341702 - 25Ct USa | Finished Good
P21325 | L'Oreal Garnier Micellar K2369801 - 25Ct Can | Finished Good
4OP22701 | L'Oreal Garnier Micellar Water Liquid | Bulk Liquid
P05125 | L'Oreal Garnier Refreshing Mur K0921508 - 25Ct Can | Finished Good
P11325 | L'Oreal Garnier Refreshing Mur K2702410 - 25Ct USa | Finished Good
4OP11301 | L'Oreal Garnier Refreshing MUR Liquid | Bulk Liquid
6AP31230 | L'Oreal Micellar Makeup Remover Twlts. Shipper | RM-Component
4OP07501 | L'Oreal Paris - Revitalift MUR Liquid | Bulk Liquid
P07930 | L'Oreal Paris Revitalift - 30Ct Can K2563300 | Finished Good
P07530 | L'Oreal Paris Revitalift - 30Ct USa Kp642013 | Finished Good
6OP07530 | L'Oreal Paris Revitalift Mur Cleans Twlt | RM-Component
2OP079 | L'Oreal Paris Revitalift Mur Cleans Wipes Canada | RM-Component
2OP075 | L'Oreal Paris Revitalift Mur Cleans. Twlt | RM-Component
2AP075 | L'Oreal Paris Revitalift Mur Cleans. Twlts. | RM-Component
5AU25206 | L'Oreal Paris Sublime Bronze Self Tan Twlt | RM-Component
5CU252IN | L'Oreal Paris Sublime Bronze Self Tan Twlt | RM-Component
5AU252IN | L'Oreal Paris Sublime Bronze Self Tan Twlts | RM-Component
6AU25206 | L'Oreal Paris Sublime Bronze Self Tan Twlts | RM-Component
6BU25206 | L'Oreal Paris Sublime Bronze Self Tan Twlts | RM-Component
5AU54901 | L'Oreal Paris Sublime Bronze Self Tan. Twlts. | RM-Component
5BU252IN | L'Oreal Paris Sublime Bronze Self Tan. Twlts. | RM-Component
2AU252 | L'Oreal Paris Sublime Bronze Self-Tanning Twlts. | RM-Component
2OU252 | L'Oreal Paris Sublime Bronze Self-Tanning. Twlts. | RM-Component
5OP079BT | L'Oreal Revitalift Makeup Removing Cleans Twlt Cda | RM-Component
5AP07530 | L'Oreal Revitalift Makeup Removing Cleans Twlts. | RM-Component
5AP07930 | L'Oreal Revitalift Makeup Removing Cleans Twlts. Canada | RM-Component
5OP075BT | L'Oreal Revitalift Makeup Removing Cleans. Twlt | RM-Component
4OP18301 | L'Oreal Soothing MUR Liquid | Bulk Liquid
4OU25201 | L'Oreal Sublime Bronze Tanning Liquid | RM-Chemical
U54901 | L'Oreal Sublime Bronze Towelettes Canada K3564200 | Finished Good
U25206 | L'Oreal Sublime Bronze Towelettes Kp411018 | Finished Good
5OP210TY | L'Oreal Tray 3X25Ct | RM-Component
5AP209SL | L'Oreal Tray Sleeve 3X25Ct | RM-Component
5OP209SL | L'Oreal Tray Sleeve 3X25Ct | RM-Component
P21025 | L'Oreal Vichy Cleansing Wipes S2842401 - 25Ct | Finished Good
2AP210 | L'Oreal Vichy Makeup Removing Micellar Cleans Wipes | RM-Component
2OP210 | L'Oreal Vichy Makeup Removing Micellar Cleans Wipes | RM-Component
7ACHE01 | Lamesoft Po 65 | RM-Chemical
2OQ850LI | Large Deep Well .560 Orifice | RM-Component
2AP159LI | Large Deep Well .560 Orifice - Blue Translucent | RM-Component
2OP159LI | Large Deep Well .560 Orifice Blue | RM-Component
2OP135LI | Large Deep Well .560 Orifice Orange | RM-Component
2BQ084LI | Large Deep Well 560 Orifice | RM-Component
2OP280LI | Large Deep Well Lid- Bleach Orifice | RM-Component
2OP242LI | Large Deep Well Lid-Sani-Cloth Prime Lobe Orifice | RM-Component
2BQ551LI | Large Deep Well PDI Orifice | RM-Component
2OP520LI | Large Deep Well PDI Orifice | RM-Component
2OP638LI | Large Deep Well PDI Orifice Translucent Gray | RM-Component
2OP300LI | Large Deepwell Genesis Orifice Tr Blue | RM-Component
2OP138 | Large Ribbed Straight Walled Canister | RM-Component
2OP138C | Large Ribbed Straight Walled Canister | RM-Component
7O4OA347 | Lauryl Glucoside | RM-Chemical
4CD309AS | Lavindr K-40 & BZK.35% | Bulk Liquid
6OP081LP | Layer Pad - Pond'S 50Ct Wip | RM-Component
2BD365 | Lead Wipe Packette | RM-Component
4OM94501 | Lemon Consumer Sani 9480-5 | Bulk Liquid
7C4OP203 | Leontopodium Alpinum Flower/Leaf Extract – Ri-119235 | RM-Chemical
7E4OP230 | Lexfeel Natural | RM-Chemical
2OQ882LI | Lg Dw Dp Green 560 Orifice | RM-Component
7O4OU555 | Lidocaine Base USP | RM-Chemical
8AP14000 | Life Brand Clear Action Cleansing Wipes Reseal. | RM-Component
4ABBY12 | Liq Natural Baby | Bulk Liquid
7O4OP075 | Magique Lift 02 Lf | RM-Chemical
7O4OQ084 | Maquat Mo2525M - 80% | RM-Chemical
2OP435LI | Med Dw Transluce Purple | RM-Component
6OA52048 | Medicated Wipes Unprinted Shipper | RM-Component
2AQ471LI | Medium Deep Well Lid | RM-Component
2OP036LI | Medium Deep Well With 560 Orifice Dark Pearl White | RM-Component
2BQ471LI | Medium Deep Well With 560 Orifice Trans Blue | RM-Component
2OP036 | Medium Straight Walled Canister | RM-Component
2OP036C | Medium Straight Walled Canister | RM-Component
7B4OP113 | Mentha Piperita Extract | RM-Chemical
7L4OP027 | Menthol USP | RM-Chemical
7F4OP065 | Mineral Oil 70 Sus | RM-Chemical
7O4OP073 | Minerals/Spring Water | RM-Chemical
D64480 | Monistat Cool Wipes | Finished Good
2AD644 | Monistat Cool Wipes 1Ct | RM-Component
2BD399 | Monistat Cool Wipes 1Ct - Canada | RM-Component
D64481 | Monistat Cool Wipes Singles | Finished Good
D39980 | Monistat Coolwipes Cn | Finished Good
7D4AA580 | Monoethanolamine | RM-Chemical
4OA97201 | Multi-Surface Reduced Fragrance Liquid | Bulk Liquid
7O4OH247 | Multitrope 1214 | RM-Chemical
4OB712OM | Nail Polish Remover 0 VOC | Bulk Liquid
7A4OB401 | Neopentyl Glycol Diheptanoate (And) Isododecane (Lexfeel D4) | RM-Chemical
7O4OB401 | Neopentyl Glycol Diheptanoate (Lexfeel 7) | RM-Chemical
7O4OJ123 | Net-Kob | RM-Chemical
H12520 | Nice 'N Clean Antibac Packets | Finished Good
6DQ59448 | Nice 'N Clean Antibacterial Hand Wipes | RM-Component
8OP423BCS | Nice 'N Clean Antibacterial Hand Wipes Case Label | RM-Component
8OH125CK | Nice 'N Clean Antibacterial Packettes | RM-Component
8OH126CK | Nice 'N Clean Makeup Remover Cleans Twlts. | RM-Component
8OC610CK | Nice 'N Clean Nail Polish Remover Pads | RM-Component
2CM225SLI | Nice 'N Clean Scented Baby Wipes Solo | RM-Component
4BQ46701 | Night Calming - Paraben-Free | Bulk Liquid
7E4OP601 | Nipaguard Ipf | RM-Chemical
5LQ594TR | NNC Antibacterial Tray | RM-Component
2FQ345 | NNC Baby Wipes Scented 40Ct | RM-Component
2OA437B | NNC Baby Wipes Scented 80Ct | RM-Component
6BA437FWB | NNC Baby Wipes Shipper | RM-Component
6BA630FWB | NNC Baby Wipes Shipper | RM-Component
2OA630B | NNC Baby Wipes Unscented 80Ct | RM-Component
6OJ701HSC | NNC Electronic Wipes - Hsc Cover | RM-Component
5AJ70168 | NNC Electronic Wipes 168Ct Box | RM-Component
2OJ701 | NNC Electronic Wipes 42Ct | RM-Component
8OJ701CL | NNC Electronic Wipes Case Label | RM-Component
6OD45460 | NNC Lens - Unprinted Shipper | RM-Component
2CH126 | NNC Make-Up Remover Cleans Twlts | RM-Component
2BH126 | NNC Make-Up Remover Cleans. Twlts | RM-Component
H12630 | NNC Mur Bulk 1000Ct Packet | Finished Good
6OD71890 | NNC Screen Wipes - Unprinted Shipper | RM-Component
2BQ387 | NNC Sensitive Ultra Soft Baby Wipes 40Ct | RM-Component
2OQ387 | NNC Sensitive Ultra Soft Baby Wipes 40Ct | RM-Component
2BM233SLI | NNC Unscented Baby Wipes Solo | RM-Component
3OA592 | Nonwoven Rolls Dispersible Unembossed - 6" Width - 70 GSM | RM-Component
3OA347 | Nonwoven Rolls Dispersible Unembossed - 6" Width-65 GSM | RM-Component
3OU252 | Nonwoven Rolls Spunlaced Nonwoven - 9" - 67.8GSM | RM-Component
6AP09384 | Noxzema Anti-Blemish Pads 90Ct Shipper | RM-Component
4OP09301 | Noxzema Pads Triple Clean Anti-Blemish | Bulk Liquid
8OP09301 | Noxzema Ultimate Clear Anti-Blemish Pads -Back | RM-Component
8OP09300 | Noxzema Ultimate Clear Anti-Blemish Pads -Front | RM-Component
P09384 | Noxzema Ultimate Clear Anti-Blemish Pads 90Ct USa (10004995) | Finished Good
4CS41101 | NY POV Iodine SOL RV 9/97 | Bulk Liquid
4AD74801 | OB Towellete Solution | Bulk Liquid
4BD74801 | OB Towellete Solution | Bulk Liquid
4CP28401 | Oil-Free Cleansing Wipes Pink Grapefruit Acne-Prone Skin | Bulk Liquid
4CP28401 | Oil-Free Cleansing Wipes Pink Grapefruit Acne-Prone Skin | Bulk Liquid
7B4OX110 | Oleth-10 | RM-Chemical
7A4BL625 | Oliec Acid FCC | RM-Chemical
7O4OQ763 | Orange Grime Boss Fragrance | RM-Chemical
5OH382PD | Pad 11-5/8"X 9-1/2" Gr-182 | RM-Component
5OH382PD | Pad 11-5/8"X 9-1/2" Gr-182 | RM-Component
6OB389PD | Pad 14.5X6.25 Any Chip Brd | RM-Component
5OD239PD | Pad 15-3/8" X 5-1/2" Group176 | RM-Component
3OH250 | Paper Crepe 23 Lb. 10 3/4" | RM-Component
3OD186 | Paper Crepe 23 Lb., 7 3/4" | RM-Component
3AH500 | Paper Crepe 23# 10 3/4" | RM-Component
7A4CD419 | Parachlorometaxylenol USP Grade | RM-Chemical
2MB164 | PDI Adhesive Tape Remover | RM-Component
5JB16400 | PDI Adhesive Tape Remover | RM-Component
6AB16400 | PDI Adhesive Tape Remover | RM-Component
B16400 | PDI Adhesive Tape Remover | Finished Good
2FB6038 | PDI Alcohol Prep Pad | RM-Component
2JC699 | PDI Alcohol Prep Pad | RM-Component
5LB60302 | PDI Alcohol Prep Pad | RM-Component
6HB60307 | PDI Alcohol Prep Pad Shipper | RM-Component
6HC69900 | PDI Alcohol Prep Pad Shipper | RM-Component
B60307 | PDI Alcohol Sterile | Finished Good
C69900 | PDI Alcohol Sterile-Large | Finished Good
D35185 | PDI Antiseptic Towelettes | Finished Good
8GQ772SK | PDI Biline Not A Skin Wipe | RM-Component
2ED419 | PDI Castile Soap Towelette | RM-Component
5FD41900 | PDI Castile Soap Towelette Box | RM-Component
6AD41900 | PDI Castile Soap Towelette Shipper | RM-Component
D41900 | PDI Castile Soap Towellete | Finished Good
6GB10300 | PDI CHG / Isopropyl Alcohol Shipper | RM-Component
2FB103 | PDI CHG Prep Pad | RM-Component
B10300 | PDI CHG Prep Pad - Canada | Finished Good
5GB10300 | PDI CHG Prep Pad Box | RM-Component
6GS48450 | PDI CHG Swab Shipper | RM-Component
2HS484 | PDI CHG Swabstick | RM-Component
S48450 | PDI CHG Swabstick 1'S (Canada) | Finished Good
5HS48450 | PDI CHG Swabsticks Box | RM-Component
B10800 | PDI Chlorascrub™/Prevantics™ Swab, (3.15% W/V CHG & 70%V/V IPA) | Finished Good
2TS231 | PDI Duo-Swab Povidone-Iodine | RM-Component
6PS23125 | PDI Duo-Swab Povidone-Iodine | RM-Component
5NS23125 | PDI Duo-Swab Povidone-Iodine 25Ct Box | RM-Component
8AP03600 | PDI Easy Screen Cleaning Wipe | RM-Component
8AP03601 | PDI Easy Screen Cleaning Wipe | RM-Component
8OP03600 | PDI Easy Screen Cleaning Wipe | RM-Component
8OP03601 | PDI Easy Screen Cleaning Wipe | RM-Component
6AP03672 | PDI Easy Screen Shipper | RM-Component
2LB598 | PDI Electrode Prep Pad | RM-Component
5HB59800 | PDI Electrode Prep Pad | RM-Component
8CB598CK | PDI Electrode Prep Pad | RM-Component
J22750 | PDI Hygea Adult 48 Count | Finished Good
J14108 | PDI Hygea Adult Wipe 60 Count Solo | Finished Good
2PD351 | PDI Hygea BZK Antiseptic Towelette | RM-Component
5CD35185 | PDI Hygea BZK Antiseptic Towelette | RM-Component
8OJ22750 | PDI Hygea Multi Purpose Np9800 | RM-Component
U12095 | PDI Hygea Packets | Finished Good
2HU120 | PDI Hygea Personal Cleansing Washcloths | RM-Component
8AU120CK | PDI Hygea Personal Cleansing Washcloths | RM-Component
2JC223 | PDI Hygea Sterile Saline Wipe | RM-Component
6DC22370 | PDI Hygea Sterile Saline Wipe | RM-Component
5HC22324 | PDI Hygea Sterile Saline Wipes | RM-Component
2GB470 | PDI Io-Gone Iodine Remover Pad | RM-Component
5FB47000 | PDI Io-Gone Iodine Remover Pad | RM-Component
8AB470CK | PDI Io-Gone Iodine Remover Pad | RM-Component
8BB470CK | PDI Io-Gone Iodine Remover Pad | RM-Component
B47000 | PDI Io-Gone Prep Pad | Finished Good
2MB712 | PDI Nail Polish Remover Pad | RM-Component
5KB71200 | PDI Nail Polish Remover Pad | RM-Component
6FB71200 | PDI Nail Polish Remover Pad | RM-Component
6GQ387S40 | PDI NNC Baby Wipes Newborn Solo | RM-Component
2JQ345 | PDI NNC Baby Wipes Scented 40Ct | RM-Component
6JQ70040 | PDI NNC Baby Wipes Shipper | RM-Component
6KQ70040 | PDI NNC Baby Wipes Shipper | RM-Component
6LQ70040 | PDI NNC Baby Wipes Shipper | RM-Component
2HD748 | PDI Ob Towelette | RM-Component
5HD74800 | PDI Obstetrical Towelette | RM-Component
6DD74800 | PDI Obstetrical Towelette | RM-Component
B59800 | PDI Skin Prep Pad | Finished Good
5KC69900 | PDI Sterile Alcohol Prep Pad | RM-Component
C22370 | PDI Sterile Saline Wipes | Finished Good
7F4OP203 | PEG-11 Methyl Ether Dimethicone - Ri-24039 | RM-Chemical
7O4OP093 | PEG-11Stearyl Ether | RM-Chemical
7B4OP093 | PEG-4 | RM-Chemical
7F4OA160 | PEG-40 Hydrogenated Castor Oil | RM-Chemical
7D4OQ967 | PEG-75 Lanolin | RM-Chemical
7C4OA709 | PEG-75 Shea Butter Glycerides (Lipex 102E-75 100%) | RM-Chemical
7J4OP203 | PEG-90M - Ri-1183 | RM-Chemical
7B4OP661 | Pemulen Tr-2 | RM-Chemical
7G4OP308 | Perfume Meadow Mist Rq-1222 | RM-Chemical
7O4BQ164 | Phenonip | RM-Chemical
7F4OP806 | Phenoxyethanol | RM-Chemical
7R4OP485 | Phenoxyethanol | RM-Chemical
7A4OU555 | Phenylephrine Hcl, USP | RM-Chemical
7O4OJ137 | Phenylephrine Hydrochloride | RM-Chemical
2BC801 | Philips Sali- Wipes Sterile Saline Wipes | RM-Component
5CC80100 | Philips Sali-Wipes Sterile Saline Wipes. | RM-Component
7A4OP207 | Phytosphingosine Hcl | RM-Chemical
4XP20701 | Phytosphingosine HCL Blend | Bulk Liquid
2RQ890 | Pil Wh Cl-250Xwh 18.125 Np9508 | RM-Component
2RQ119 | Pil Wh Cl-250Xwh 6.375"/Np9508 | RM-Component
2RP540 | Pilfer White 250X | RM-Component
2RQ890P | Pilfer White 250X With Laser Perf 4.25 Pitch | RM-Component
7O4OH999 | Pink Grapefruit Fragrance - Ce-145431 | RM-Chemical
7O4OF575 | Plantaren 2000N-Up | RM-Chemical
5AP308TY | Plastic Wipes Try | RM-Component
3OX465P | Pledget, 26Ml | RM-Component
5OA347PB | Poly Bag W/Fold Over Top On 2" Wicket | RM-Component
5OP081PB | Poly Bag W/Fold Over Top On 2" Wicket | RM-Component
5OP092PB | Poly Bag W/Fold Over Top On 2" Wicket | RM-Component
5OP624PB | Poly Bag W/Fold Over Top On 2" Wicket | RM-Component
5OP705PB | Poly Bag W/Fold Over Top On 2" Wicket | RM-Component
5OX465LB | Poly Liner | RM-Component
7B4OP118 | Polyethylene Glycol 1450 (PEG-32) Nf, Flake (Inhibited) | RM-Chemical
7O4OP203 | Polysaccharide Glucose – Ri-3349 | RM-Chemical
7L4OP485 | Polysorbate 20 Nf | RM-Chemical
5OP189IN | Pond's 5Ct Inner Packer | RM-Component
6AP06528 | Pond's Evening Soothe 28Ct Shipper | RM-Component
6AP36528 | Pond's Evening Soothe 28Ct Shipper Canada | RM-Component
4CP06501 | Pond's Evening Soothe MUR Liquid | Bulk Liquid
2OP065 | Pond's Evening Soothe Twlts. | RM-Component
5OP065BT | Pond's Evening Soothe Twlts. | RM-Component
8OP065RSL | Pond's Evening Soothe Twlts. | RM-Component
5OP365BT | Pond's Evening Soothe Twlts. 28Ct Canada | RM-Component
2OP365 | Pond's Evening Soothe Twlts. 28Ct. Canada | RM-Component
8OP365RSL | Pond's Evening Soothe Twlts. Canada | RM-Component
6AP20528 | Pond's Exfoliating Renewal 28Ct Shipper | RM-Component
6AP25228 | Pond's Exfoliating Renewal 28Ct Shipper - Canada | RM-Component
4BP20501 | Pond's Exfoliating Renewal MUR Liquid | Bulk Liquid
4OP20501 | Pond's Exfoliating Renewal MUR Liquid | Bulk Liquid
2OP205 | Pond's Exfoliating Renewal Twlts | RM-Component
5OP205BT | Pond's Exfoliating Renewal Twlts. | RM-Component
8OP205RSL | Pond's Exfoliating Renewal Twlts. | RM-Component
8OP252RSL | Pond's Exfoliating Renewal Twlts. - Canada | RM-Component
5OP252BT | Pond's Exfoliating Renewal Twlts. 28Ct - Canada | RM-Component
2OP252 | Pond's Exfoliating Renewal Twlts. 28Ct -Canada | RM-Component
4AP07301 | Pond's Luminous Clean MUR Liquid | Bulk Liquid
4BP07301 | Pond's Luminous Clean MUR Liquid | Bulk Liquid
2OP073 | Pond's Luminous Clean Twlts. | RM-Component
5OP073BT | Pond's Luminous Clean Twlts. | RM-Component
8OP073RSL | Pond's Luminous Clean Twlts. | RM-Component
6AP07328 | Pond's Luminous Clean USa 28Ct Shipper | RM-Component
6AP06550 | Pond's Moisture Clean Twlts. Evening Soothe | RM-Component
6AP08150 | Pond's Moisture Clean Twlts. Original Fresh | RM-Component
5OP081CT | Pond's Original Fresh 127Ct Box | RM-Component
6AP081CT | Pond's Original Fresh 127Ct Shipper | RM-Component
6OP081TY | Pond's Original Fresh 127Ct Tray | RM-Component
6AP09215 | Pond's Original Fresh 15Ct Shipper | RM-Component
2OP092 | Pond's Original Fresh 15Ct Twlts. | RM-Component
5OP092BT | Pond's Original Fresh 15Ct Twlts. | RM-Component
6AP08128 | Pond's Original Fresh 28Ct Shipper | RM-Component
6AP06728 | Pond's Original Fresh 28Ct Shipper - Canada | RM-Component
2OP067 | Pond's Original Fresh 28Ct Twlts. - Canada | RM-Component
6AP18905 | Pond's Original Fresh 5Ct Shipper | RM-Component
2OP189 | Pond's Original Fresh 5Ct Twlts. | RM-Component
5OP249TW | Pond's Original Fresh 71Ct Box | RM-Component
6AP249TW | Pond's Original Fresh 71Ct Shipper | RM-Component
4AP08101 | Pond's Original Fresh MUR Liquid | Bulk Liquid
4BP08101 | Pond's Original Fresh MUR Liquid | Bulk Liquid
8OP067RSL | Pond's Original Fresh Reseal. Label | RM-Component
2OP081 | Pond's Original Fresh Twlts. | RM-Component
5OP081BT | Pond's Original Fresh Twlts. | RM-Component
8OP081RSL | Pond's Original Fresh Twlts. | RM-Component
5OP067BT | Pond's Original Fresh Twlts. 28Ct - Canada | RM-Component
7A4AL930 | Potassium Hydroxide Pellets USP/Nf | RM-Chemical
4OS82101 | Povidone Iodine Scrub Soution 0.75% | Bulk Liquid
4BS41101 | Povidone Iodine Swab solution | Bulk Liquid
5MS48050 | Povidone-Iodine Cleansing Scrub Box | RM-Component
5MS82125 | Povidone-Iodine Cleansing Scrub Box. | RM-Component
2LS821 | Povidone-Iodine Cleansing Scrub Swab | RM-Component
2QS480 | Povidone-Iodine Cleansing Scrub Swab | RM-Component
6LS82125 | Povidone-Iodine Cleansing Scrub Swab | RM-Component
6MS48050 | Povidone-Iodine Cleansing Scrub Swab | RM-Component
S23125 | Povidone-Iodine Duo Swab (Swab 1 & 2) | Finished Good
C12400 | Povidone-Iodine Prep Large | Finished Good
5NB40600 | Povidone-Iodine Prep Med | RM-Component
2CB512 | Povidone-Iodine Prep Pad | RM-Component
5CB51200 | Povidone-Iodine Prep Pad | RM-Component
5HC12400 | Povidone-Iodine Prep Pad | RM-Component
8BB512CL | Povidone-Iodine Prep Pad | RM-Component
2JC124 | Povidone-Iodine Prep Pad Large | RM-Component
6EC12400 | Povidone-Iodine Prep Pad Shipper | RM-Component
6LB40600 | Povidone-Iodine Prep Pad Shipper | RM-Component
S48050 | Povidone-Iodine Scrub 1'S | Finished Good
5CS42050 | Povidone-Iodine Scrub 1'S Cda | RM-Component
S82125 | Povidone-Iodine Scrub 3'S | Finished Good
2BS420 | Povidone-Iodine Swab 1'S | RM-Component
8BS420CL | Povidone-Iodine Swab 1'S | RM-Component
2MS413 | Povidone-Iodine Swabstick (1'S) | RM-Component
6LS41350 | Povidone-Iodine Swabstick (1'S) | RM-Component
5LS41350 | Povidone-Iodine Swabstick (1'S) Box | RM-Component
2QS411 | Povidone-Iodine Swabstick (3'S) | RM-Component
6KS41125 | Povidone-Iodine Swabstick (3'S) | RM-Component
5KS41125 | Povidone-Iodine Swabstick (3'S) Box | RM-Component
2BS423 | Povidone-Iodine Swabstick 3'S | RM-Component
5CS42325 | Povidone-Iodine Swabstick 3'S | RM-Component
8BS423CL | Povidone-Iodine Swabstick 3'S | RM-Component
2OP093LI | PP Threaded Blue Cap | RM-Component
6BA673TY | Preparation H 144Ct Tray | RM-Component
6AA632TY | Preparation H 180Ct Tray | RM-Component
2CA284R | Preparation H 48Ct | RM-Component
5CA284TR | Preparation H 48Ct | RM-Component
2BA284R | Preparation H 48Ct. | RM-Component
6AA617S96 | Preparation H 96Ct Shipper | RM-Component
6BA673S30 | Preparation H Display Hsc Cover | RM-Component
4OA70901 | Preparation H for Women Liquid | Bulk Liquid
6AA709S48 | Preparation H For Women Shipper | RM-Component
6AA709SWN | Preparation H For Women Shipper | RM-Component
6BA709SWN | Preparation H For Women Shipper | RM-Component
2AA592SLI | Preparation H Medicated Hemorrhoidal Wipes | RM-Component
2AA632 | Preparation H Medicated Hemorrhoidal Wipes | RM-Component
2OA632 | Preparation H Medicated Hemorrhoidal Wipes | RM-Component
2OA632SLI | Preparation H Medicated Hemorrhoidal Wipes | RM-Component
5AA632S60 | Preparation H Medicated Hemorrhoidal Wipes | RM-Component
8BA70900 | Preparation H Medicated Hemorrhoidal Wipes For Women | RM-Component
5AA673SL | Preparation H Medicated Wipes 144Ct Sleeve | RM-Component
2AA592 | Preparation H Medicated Wipes 48Ct. | RM-Component
2OA592 | Preparation H Medicated Wipes 48Ct. | RM-Component
5AA617S96 | Preparation H Medicated Wipes 96Ct Box | RM-Component
5BA617S96 | Preparation H Medicated Wipes 96Ct Box | RM-Component
5AA540S48 | Preparation H Medicated Wipes Box | RM-Component
2AA709 | Preparation H Medicated Wipes For Women | RM-Component
2OA709 | Preparation H Medicated Wipes For Women | RM-Component
5AU34510 | Preparation H Medicated Wipes For Women | RM-Component
8AA70900 | Preparation H Medicated Wipes For Women | RM-Component
8OA70900 | Preparation H Medicated Wipes For Women | RM-Component
6OA540S48 | Preparation H Medicated Wipes Shipper | RM-Component
2OU434 | Preparation H Packette - Canada | RM-Component
U55510 | Preparation H Pain Relief Totables 10Ct F00573055410 | Finished Good
U62620 | Preparation H Pain Relief Totables 20Ct F00573055420 | Finished Good
U71230 | Preparation H Pain Relief Totables 30Ct F00573055430 | Finished Good
4AU55501 | Preparation H Pain Relief Wipes Liquid | Bulk Liquid
5BU71230 | Preparation H Rapid Relief Totables W/Lidocaine | RM-Component
6AU71230 | Preparation H Rapid Relief Totables W/Lidocaine | RM-Component
6OU55510 | Preparation H Rapid Relief Totables W/Lidocaine | RM-Component
6OU62620 | Preparation H Rapid Relief Totables W/Lidocaine | RM-Component
5AU55510 | Preparation H Rapid Relief W/Lidocaine Totables | RM-Component
5AU62620 | Preparation H Rapid Relief W/Lidocaine Totables | RM-Component
5BU55510 | Preparation H Rapid Relief W/Lidocaine Totables | RM-Component
5BU62620 | Preparation H Rapid Relief W/Lidocaine Totables | RM-Component
2AU555 | Preparation H Rapid Relief With Lidocaine Totables | RM-Component
2OU555 | Preparation H Rapid Relief With Lidocaine Totables | RM-Component
6OA404S48 | Preparation H Shipper | RM-Component
6OA632S60 | Preparation H Shipper | RM-Component
2AA284SLI | Preparation H Solo | RM-Component
4CU12501 | Preparation H Solution New York | Bulk Liquid
5AU44410 | Preparation H Totables 10Ct Box | RM-Component
5BU44410 | Preparation H Totables 10Ct Box | RM-Component
U44410 | Preparation H Totables 10Ct Singles F00573055807G | Finished Good
U65410 | Preparation H Totables 10Ct Singles W/65 GSM Applicatorf00573055807G | Finished Good
2AU444 | Preparation H Totables 1Ct Packette | RM-Component
2OU444 | Preparation H Totables 1Ct Packette | RM-Component
6OU31450 | Preparation H Totables 50Ct Display | RM-Component
U61850 | Preparation H Totables 50Ct Display Box W/ 65 GSM Applicator F00573206046 | Finished Good
5AU31450 | Preparation H Totables Dispenser | RM-Component
A632S60 | Preparation H Wipes 180Ct F00573055695 | Finished Good
A658S60 | Preparation H Wipes 180Ct W/65 GSM Applicator F00573055695 | Finished Good
A862S48 | Preparation H Wipes 48Ct Solo Canada W/ 65 GSM Applicator 0556-21 | Finished Good
A592S48 | Preparation H Wipes 48Ct Solo Lids F00573055620E | Finished Good
A295S48 | Preparation H Wipes 48Ct Solo W/ 65 GSM Applicatorf00573055620E | Finished Good
A540S48 | Preparation H Wipes 4X48Ct Solo F00573055698 | Finished Good
A646S48 | Preparation H Wipes 4X48Ct Solo F00573055698 | Finished Good
A617S96 | Preparation H Wipes 96Ct Solo F00573055696W | Finished Good
A661S96 | Preparation H Wipes 96Ct Solo Shrink | Finished Good
A166S96 | Preparation H Wipes 96Ct Solo Shrink W/ 65 GSM Applicator F00573055696B | Finished Good
A716S96 | Preparation H Wipes 96Ct Solo W/ 65 GSM Applicatorf00573055696W | Finished Good
U43450 | Preparation H Wipes Bulk Canada F00573049002 | Finished Good
U23250 | Preparation H Wipes Bulk Canada W/65 GSM Applicator F00573049002 | Finished Good
U49400 | Preparation H Wipes Bulk F00573055801G | Finished Good
U75700 | Preparation H Wipes Bulk W/65 GSM Applicator F00573055801G | Finished Good
A284S48 | Preparation H Wipes Solo Canada 48 Ct 0556-21 | Finished Good
A709S48 | Preparation H Women'S Wipes 48Ct F00573055940G | Finished Good
A907S48 | Preparation H Women'S Wipes 48Ct W/65 GSM Applicator F00573055940G | Finished Good
X46500 | Prevantics Pre-Operative Antiseptic Applicator 26 Ml (Clear)/Pilot Build 1.5 | Finished Good
X51000 | Prevantics Pre-Operative Antiseptic Applicator 5.1 Ml(Clear)/Pilot Build 1.5 | Finished Good
5NB10800 | Prevantics Antiseptic Swab 100Ct Box | RM-Component
5PB10800 | Prevantics Antiseptic Swab 100Ct Box | RM-Component
S42850 | Prevantics Compact Swabstick Bulk | Finished Good
2CB196 | Prevantics Device Swab | RM-Component
2OB123 | Prevantics Device Swab | RM-Component
2OB196 | Prevantics Device Swab | RM-Component
5CB19600 | Prevantics Device Swab 100Ct Box | RM-Component
B19600 | Prevantics Device Swab 3.15% W/V CHG & 70% V/V IPA | Finished Good
5AB123ST | Prevantics Device Swab Box | RM-Component
8BB196CK | Prevantics Device Swab Case Label | RM-Component
8OB123CK | Prevantics Device Swab Case Label | RM-Component
6OB123ST | Prevantics Device Swab Strip Case Shipper | RM-Component
2RS419 | Prevantics Maxi Swabstick | RM-Component
2SS273 | Prevantics Maxi Swabstick | RM-Component
S41950 | Prevantics Maxi Swabstick | Finished Good
5QS41950 | Prevantics Maxi Swabstick Box | RM-Component
S27350 | Prevantics Maxi Swabstick Bulk | Finished Good
8NS41950 | Prevantics Maxi Swabstick Case Label | RM-Component
8SS27350 | Prevantics Maxi Swabstick Case Label | RM-Component
2QB114X | Prevantics Skin Swab Packette | RM-Component
2RB114X | Prevantics Skin Swab Packette | RM-Component
2SS428 | Prevantics Skin Swabstick | RM-Component
5PS40750 | Prevantics Skin Swabstick 50Ct Box | RM-Component
2RS407 | Prevantics Skin Swabsticks | RM-Component
8MB10800 | Prevantics Swab Case Label | RM-Component
8NB10800 | Prevantics Swab Case Label | RM-Component
8QB11400 | Prevantics Swab Case Label | RM-Component
8RB11400 | Prevantics Swab Case Label | RM-Component
5PB114IS | Prevantics Swab Insert | RM-Component
5QB114IS | Prevantics Swab Insert | RM-Component
2RB108 | Prevantics Swab Packette | RM-Component
2SB108 | Prevantics Swab Packette | RM-Component
2RS324 | Prevantics Swabstick | RM-Component
S40750 | Prevantics Swabstick | Finished Good
S32450 | Prevantics Swabstick Bulk | Finished Good
8NS40750 | Prevantics Swabstick Case Label | RM-Component
8RS32450 | Prevantics Swabstick Case Label | RM-Component
8RS428CK | Prevantics Swabstick Case Label | RM-Component
5LS273IS | Prevantics Swabstick Insert | RM-Component
5QS273IS | Prevantics Swabstick Insert | RM-Component
5QS324IS | Prevantics Swabstick Insert | RM-Component
5QS428IS | Prevantics Swabstick Insert | RM-Component
B123ST | Prevantics TM Device Swab Strip, (3.15% W/V CHG & 70% V/V IPA) | Finished Good
8OX105CK | Prevantics-OR 10.5Ml Tri-Fold Ifu | RM-Component
8OX351HL | Prevantics-OR 5.1Ml Orange Tint Handle Label | RM-Component
8OX461CK | Prevantics-OR Bi-Fold Ifu | RM-Component
8OX465CK | Prevantics-OR Bi-Fold Ifu | RM-Component
8OX351CK | Prevantics-OR Tri-Fold Ifu | RM-Component
8OX510CK | Prevantics-OR Tri-Fold Ifu | RM-Component
P58725 | Proactiv 25Ct Wipes Canada (Pa.01627) | Finished Good
P21425 | Proactiv 25Ct Wipes US (Pa.01562) | Finished Good
2OP214 | Proactiv Cleansing Wipes 25Ct | RM-Component
2OP587 | Proactiv Cleansing Wipes 25Ct | RM-Component
8OP214RSL | Proactiv Cleansing Wipes 25Ct. | RM-Component
8OP587RSL | Proactiv Cleansing Wipes 25Ct. | RM-Component
7O4BH999 | Procetyl Aws-Lq(Mh) Et4334/0100/4P35(Ppg-5-Ceteth-20) | RM-Chemical
X12048 | Profend Nasal Swabdose Swabstick | Finished Good
6OX131DVD | Project Flash Rtu Shipper-Corrugated Divider | RM-Component
7O4OP448 | Promidium Co-Lq-(Ap) | RM-Chemical
7D4OP230 | Propanediol, USP/Nf | RM-Chemical
7B4OD232 | Propylene Glycol USP | RM-Chemical
7D4OD232 | Propylparaben USP | RM-Chemical
7B4GB598 | Pumice | RM-Chemical
2LB406 | PVP Prep Pad Med | RM-Component
B40600 | PVP Prep Pad Medium | Finished Good
B51200 | PVP Prep Pad Medium Canada | Finished Good
S41350 | PVP Swabs 1'S | Finished Good
S42050 | PVP Swabs 1'S Canada | Finished Good
S41125 | PVP Swabs 3'S | Finished Good
S42325 | PVP Swabs 3'S Canada | Finished Good
4BU35101 | Qbrexza (glycopyrronium) cloth, 2.4%, Bulk Liquid | Bulk Liquid
2EU351 | Qbrexza Web 1Ct | RM-Component
2OU611 | Qbrexza Web 1Ct | RM-Component
7D4OUXP1 | R&D Glycopyrronium Tosylate Monohydrate | RM-Chemical
4OB35301 | Rann-Med IPA 70% | Bulk Liquid
8OP308SI | Remove Completely Label | RM-Component
8OP308SIRF | Remove Completely Label | RM-Component
8OP585SI | Remove Completely Label | RM-Component
8OP585SIRF | Remove Completely Label | RM-Component
H14624 | Renewal 24Ct Hand Sanitizing Wipes | Finished Good
P47372 | Renewal 40Ct Sanitizing Wipes | Finished Good
8OU125RB | Ribbon # W90070Eos | RM-Component
8OP227RSL | Rigid L'Oreal Ccl Np9997 | RM-Component
2OP178 | Rite Aid - Daylogic Oil-Free Cleansing Wipes | RM-Component
8AP17800 | Rite Aid - Daylogic Oil-Free Cleansing Wipes | RM-Component
5AH14624 | Rite Aid Renewal Hand Sanitizing Wipes | RM-Component
8OH146CK | Rite Aid Renewal Sanitizing Wipes 24Ct | RM-Component
3OP345 | Rolls Embossed Spunlaced Nonwoven-63GSM-24.4" | RM-Component
3OP081 | Rolls Flat Spunlaced Nonwoven - 55 GSM | RM-Component
3OP567 | Rolls Spunlaced Nonwoven - 31" - 50 GSM | RM-Component
3OH126 | Rolls Spunlaced Nonwoven - 6"-50 GSM | RM-Component
3OP705 | Rolls Spunlaced Nonwoven – 25 1/2” – 52 GSM | RM-Component
3OA426 | Rolls Spunlaced Nonwoven – 8” – 52 GSM | RM-Component
3OP065 | Rolls Spunlaced Nonwoven Diamond - 60 GSM | RM-Component
3OP205 | Rolls Spunlaced Nonwoven Exfoliating - 59GSM | RM-Component
3OC705 | Rolls Spunlaced Nonwoven-3.5" - 50 GSM | RM-Component
6OX13109 | Rtu Spray Shipper | RM-Component
5OP144SL | Safeway Acne Grapefruit Solo Sleeve 3X25Ct | RM-Component
2DH217 | Safeway Care Instant Hand Sanitizer Wipes | RM-Component
5DH21724 | Safeway Care Instant Hand Sanitizer Wipes | RM-Component
5EH21724 | Safeway Care Instant Hand Sanitizer Wipes | RM-Component
8OH217UP | Safeway H.S. Wps. Cs Lbl | RM-Component
H21724 | Safeway Hand Sanitizing Wipes 24Ct | Finished Good
2OP162 | Safeway Signature Care Pink Grapefruit Cleans. Twlts | RM-Component
4OU16501 | San-Cloth AF Unscented | Bulk Liquid
P22884 | Sani Professional - Brand Sani-Cloth Disinfecting | Finished Good
8AP22800 | Sani Professional - Sani-Cloth Disinfecting Multi-Surface Wipes | RM-Component
6CP24572 | Sani Professional - Sani-Hands Antibac. Wipes. | RM-Component
6DP44584 | Sani Professional - Sani-Hands Antibac. Wipes. | RM-Component
6EP44584 | Sani Professional - Sani-Hands Antibac. Wipes. | RM-Component
6CP97584 | Sani Professional - Sani-Hands For Kids | RM-Component
6DP97584 | Sani Professional - Sani-Hands For Kids | RM-Component
6BP471TY | Sani Professional - Sani-Hands Tray | RM-Component
6BA972CK | Sani Professional - Table Turners Cleaning Multi-Surface | RM-Component
6CA972CK | Sani Professional - Table Turners Cleaning Multi-Surface | RM-Component
6JA580FW | Sani Professional - Table Turners Cleaning Shipper | RM-Component
2OM701 | Sani Professional - Table Turners Web 72Ct Canada | RM-Component
2OA972 | Sani Professional - Table Turners Web 72Ct. | RM-Component
2OM304 | Sani Professional - Table Turners Web 72Ct. | RM-Component
2BA972 | Sani Professional - Table Turners Web 75Ct | RM-Component
6AG11584 | Sani Professional Cleaning + Degreasing | RM-Component
6AP56784 | Sani Professional No Rinse Sanitizing Multi Surface Wipes | RM-Component
6AP66784 | Sani Professional No Rinse Sanitizing Multi Surface Wipes | RM-Component
8AP56701 | Sani Professional No Rinse Sanitizing Multi-Surface Wipes | RM-Component
8AP66701 | Sani Professional No Rinse Sanitizing Multi-Surface Wipes | RM-Component
8OP56700 | Sani Professional No Rinse Sanitizing Multi-Surface Wipes | RM-Component
8OP66700 | Sani Professional No Rinse Sanitizing Multi-Surface Wipes | RM-Component
8OP86700 | Sani Professional No Rinse Sanitizing Multi-Surface Wipes | RM-Component
P56784 | Sani Professional No Rinse Sanitizing Multi-Surface Wipes | Finished Good
6AG11284 | Sani Professional No-Rinse Sanitizing | RM-Component
G11284 | Sani Professional No-Rinse Sanitizing + Disinfecting Multi-Surface Spray | Finished Good
8OG11200 | Sani Professional No-Rinse Sanitizing Multi-Surface Spray | RM-Component
8OG11201 | Sani Professional No-Rinse Sanitizing Multi-Surface Spray | RM-Component
6AM30472 | Sani Professional No-Rinse Sanitizing Multi-Surface Wipes | RM-Component
6AM70172 | Sani Professional No-Rinse Sanitizing Multi-Surface Wipes | RM-Component
8OP86701 | Sani Professional No-Rinse Sanitizing Multi-Surface Wipes | RM-Component
M30472 | Sani Professional No-Rinse Sanitizing Multi-Surface Wipes | Finished Good
P66784 | Sani Professional No-Rinse Sanitizing Multi-Surface Wipes | Finished Good
M70172 | Sani Professional No-Rinse Sanitizing Multi-Surface Wipes Soft Pack Canada | Finished Good
2OM304SLI | Sani Professional No-Rinse Sanitizing Solo | RM-Component
2OM701SLI | Sani Professional No-Rinse Sanitizing Solo | RM-Component
6CP22884 | Sani Professional Sani-Cloth Disinfecting Wipes | RM-Component
6DP22884 | Sani Professional Sani-Cloth Disinfecting Wipes | RM-Component
2ON135 | Sani Professional Sani-Hands | RM-Component
8DP43500 | Sani Professional Sani-Hands 150Ct | RM-Component
8EP43501 | Sani Professional Sani-Hands 150Ct | RM-Component
8AP49500 | Sani Professional Sani-Hands 250Ct | RM-Component
8AP49501 | Sani Professional Sani-Hands 250Ct | RM-Component
8DP92000 | Sani Professional Sani-Hands 300Ct | RM-Component
8EP92001 | Sani Professional Sani-Hands 300Ct | RM-Component
8OP47101 | Sani Professional Sani-Hands 300Ct | RM-Component
8BP24500 | Sani Professional Sani-Hands Anti-Bac Wipes | RM-Component
8CP44500 | Sani Professional Sani-Hands Antibac. Wipes | RM-Component
8DP44501 | Sani Professional Sani-Hands Antibac. Wipes | RM-Component
8EP44501 | Sani Professional Sani-Hands Antibac. Wipes | RM-Component
8BP24501 | Sani Professional Sani-Hands Basics 150Ct | RM-Component
P44584 | Sani Professional Sani-Hands Basics 300Ct Canister | Finished Good
2CD333 | Sani Professional Sani-Hands Packette | RM-Component
6DD33333 | Sani Professional Sani-Hands Shipper | RM-Component
6FP43572 | Sani Professional Sani-Hands Shipper | RM-Component
6FP92084 | Sani Professional Sani-Hands Shipper | RM-Component
8BP22801 | Sani Professional Sani-Wipe Back Label. | RM-Component
2BH592 | Sani-Cloth AF3 | RM-Component
2BU275 | Sani-Cloth AF3 | RM-Component
5BH59200 | Sani-Cloth AF3 | RM-Component
H59200 | Sani-Cloth AF3 – Large Packets | Finished Good
U27500 | Sani-Cloth AF3 – Xl Packets | Finished Good
P1450P | Sani-Cloth AF3 160 Count Pail | Finished Good
P2450P | Sani-Cloth AF3 160 Count Refill Bag | Finished Good
P13872 | Sani-Cloth AF3 160Ct. | Finished Good
8AP63800 | Sani-Cloth AF3 65Ct | RM-Component
8CP63801 | Sani-Cloth AF3 65Ct | RM-Component
8CP13801 | Sani-Cloth AF3 Back Label | RM-Component
5BU27500 | Sani-Cloth AF3 Box | RM-Component
8BP13800 | Sani-Cloth AF3 Large Front Label | RM-Component
6BH59200 | Sani-Cloth AF3 Shipper | RM-Component
6BU27500 | Sani-Cloth AF3 Shipper | RM-Component
6CP13872 | Sani-Cloth AF3 Shipper | RM-Component
6DP13872 | Sani-Cloth AF3 Shipper | RM-Component
6DP63884 | Sani-Cloth AF3 Shipper | RM-Component
6EP63884 | Sani-Cloth AF3 Shipper | RM-Component
P63884 | Sani-Cloth AF3 Xl Canister 65Ct. | Finished Good
2AU265 | Sani-Cloth Bleach | RM-Component
2OH581 | Sani-Cloth Bleach | RM-Component
5AH58195 | Sani-Cloth Bleach | RM-Component
P7007P | Sani-Cloth Bleach 160 Count Pail | Finished Good
P700RF | Sani-Cloth Bleach 160 Count Refill Bag | Finished Good
5BU26595 | Sani-Cloth Bleach 40Ct Box | RM-Component
8OP25700 | Sani-Cloth Bleach 65Ct. | RM-Component
8OP25701 | Sani-Cloth Bleach 65Ct. | RM-Component
8BP54001 | Sani-Cloth Bleach 75Ct | RM-Component
8DP54000 | Sani-Cloth Bleach 75Ct | RM-Component
P1980P | Sani-Cloth Bleach Canada Pail | Finished Good
P2080P | Sani-Cloth Bleach Canada Refill | Finished Good
8AP24300 | Sani-Cloth Bleach Canister Label | RM-Component
8AP24301 | Sani-Cloth Bleach Canister Label | RM-Component
8OP24300 | Sani-Cloth Bleach Canister Label | RM-Component
8OP24301 | Sani-Cloth Bleach Canister Label | RM-Component
4DH24701 | Sani-Cloth Bleach Dis. Wipes | Bulk Liquid
P54072 | Sani-Cloth Bleach Disposable Wipe | Finished Good
8OP24600 | Sani-Cloth Bleach Extra Large | RM-Component
6AP24684 | Sani-Cloth Bleach Extra Large Shipper | RM-Component
U26595 | Sani-Cloth Bleach Germinicidal Disposable Wipe | Finished Good
P24372 | Sani-Cloth Bleach Large Canister Canada | Finished Good
H58195 | Sani-Cloth Bleach Large Packet | Finished Good
8OP700CK | Sani-Cloth Bleach Pail | RM-Component
8OP700CS | Sani-Cloth Bleach Refill Case Label | RM-Component
6AH58195 | Sani-Cloth Bleach Shipper | RM-Component
6AP24372 | Sani-Cloth Bleach Shipper | RM-Component
6AP25784 | Sani-Cloth Bleach Shipper | RM-Component
6BP24372 | Sani-Cloth Bleach Shipper | RM-Component
6BP24684 | Sani-Cloth Bleach Shipper | RM-Component
6BP25784 | Sani-Cloth Bleach Shipper | RM-Component
6BP54072 | Sani-Cloth Bleach Shipper | RM-Component
6BU26595 | Sani-Cloth Bleach Shipper | RM-Component
P24684 | Sani-Cloth Bleach Xl Canister Canada | Finished Good
P25784 | Sani-Cloth Germicidal Bleach Disposable Wipe-Xl | Finished Good
Q08472 | Sani-Cloth Hb 160'S | Finished Good
8FQ08400 | Sani-Cloth Hb 160Ct | RM-Component
8FQ08401 | Sani-Cloth Hb 160Ct | RM-Component
8DQ85401 | Sani-Cloth Hb 65Ct Can Bck Np7100 | RM-Component
8DQ85400 | Sani-Cloth Hb 65Ct Can Frt Np7100 | RM-Component
6JQ08472 | Sani-Cloth Hb Shipper | RM-Component
4BQ08401 | Sani-Cloth HB Solution | Bulk Liquid
Q85484 | Sani-Cloth Hb Xl 65'S | Finished Good
8DQ85900 | Sani-Cloth Plus | RM-Component
Q89072 | Sani-Cloth Plus 160'S | Finished Good
8JQ89000 | Sani-Cloth Plus 160 Ct Front | RM-Component
8EQ901CK | Sani-Cloth Plus 160Ct Canada Cs Label | RM-Component
8EQ90100 | Sani-Cloth Plus 160Ct. Canada | RM-Component
8GQ90101 | Sani-Cloth Plus 160Ct. Canada | RM-Component
8FQ85000 | Sani-Cloth Plus 65Ct | RM-Component
8HQ85001 | Sani-Cloth Plus 65Ct | RM-Component
8DQ85901 | Sani-Cloth Plus 65Ct Canada | RM-Component
8FQ859CK | Sani-Cloth Plus 65Ct Canada | RM-Component
8KQ89001 | Sani-Cloth Plus Back | RM-Component
Q85984 | Sani-Cloth Plus Canada 65 | Finished Good
Q90172 | Sani-Cloth Plus Cndian 160 | Finished Good
6LQ85084 | Sani-Cloth Plus Shipper | RM-Component
6MQ85084 | Sani-Cloth Plus Shipper | RM-Component
6PQ89072 | Sani-Cloth Plus Shipper | RM-Component
4BQ89001 | Sani-Cloth PLUS UNS SOLUT. | Bulk Liquid
Q85084 | Sani-Cloth Plus Xl 65'S | Finished Good
2OH061 | Sani-Cloth Prime | RM-Component
8AP25301 | Sani-Cloth Prime Back Label | RM-Component
4OP25301 | Sani-Cloth Prime Bulk Solution | Bulk Liquid
6AP24284 | Sani-Cloth Prime Extra Large Wipe | RM-Component
6BP24284 | Sani-Cloth Prime Extra Large Wipe | RM-Component
8AP24200 | Sani-Cloth Prime Extra Large Wipe | RM-Component
8OP24200 | Sani-Cloth Prime Extra Large Wipe | RM-Component
8OP24201 | Sani-Cloth Prime Extra Large Wipe | RM-Component
8AP25300 | Sani-Cloth Prime Front Label | RM-Component
8BP25300 | Sani-Cloth Prime Front Label | RM-Component
8OP25300 | Sani-Cloth Prime Front Label | RM-Component
2OU131 | Sani-Cloth Prime Germicidal Wipe | RM-Component
5AU13195 | Sani-Cloth Prime Germicidal Wipes | RM-Component
P25372 | Sani-Cloth Prime Large Canister | Finished Good
H06182 | Sani-Cloth Prime Large Packet | Finished Good
5AH06182 | Sani-Cloth Prime Large Wipe Box | RM-Component
6AH06182 | Sani-Cloth Prime Shipper | RM-Component
6AP25372 | Sani-Cloth Prime Shipper | RM-Component
6BP25372 | Sani-Cloth Prime Shipper | RM-Component
6BU13195 | Sani-Cloth Prime Shipper | RM-Component
U13195 | Sani-Cloth Prime Xl Packet | Finished Good
P24284 | Sani-Cloth Prime, Xl Canister | Finished Good
6NQ89072 | Sani-Cloth Shipper 160Ct | RM-Component
Q55172 | Sani-Cloth Super 160'S | Finished Good
Q86984 | Sani-Cloth Super Xl 65'S | Finished Good
5DD43600 | Sani-Hands 100Ct. Box | RM-Component
8DP13401 | Sani-Hands 135Ct Back Label | RM-Component
8CP13400 | Sani-Hands 135Ct Front Label | RM-Component
2ED436 | Sani-Hands 1Ct. | RM-Component
8EP15901 | Sani-Hands 220Ct Back Label | RM-Component
8CP15900 | Sani-Hands 220Ct Front Label | RM-Component
P471PT | Sani-Hands 300 Count For Costco US | Finished Good
P8048C300 | Sani-Hands 300Ct Sub Assembly | Finished Good
P15984 | Sani-Hands Alc (US) 220 Count | Finished Good
D72400 | Sani-Hands Alc 100 Cda | Finished Good
P13472 | Sani-Hands Alc 135 | Finished Good
P12872 | Sani-Hands Alc 135 Count Canister | Finished Good
D43600 | Sani-Hands Alcohol 100 | Finished Good
Q76584 | Sani-Hands Antimicrob Wipe Cnd | Finished Good
8BQ76500 | Sani-Hands Hand Sanitizing Wipes | RM-Component
8BQ76501 | Sani-Hands Hand Sanitizing Wipes Cda | RM-Component
2CD724 | Sani-Hands Instant Hand Sanitizing Wipe | RM-Component
5DD72400 | Sani-Hands Instant Hand Sanitizing Wipes | RM-Component
6DD72400 | Sani-Hands Instant Hand Sanitizing Wipes | RM-Component
P71520 | Sani-Hands Instant Hands Sanitizer Travel Pack | Finished Good
D33333 | Sani-Hands Packets With High Alcohol | Finished Good
8BP12801 | Sani-Hands Sanitizing Wipes | RM-Component
8CP12800 | Sani-Hands Sanitizing Wipes | RM-Component
8BP128CK | Sani-Hands Sanitizing Wipes Case Label | RM-Component
6AD43600 | Sani-Hands Shipper | RM-Component
6AP13472 | Sani-Hands Shipper | RM-Component
6AP15984 | Sani-Hands Shipper | RM-Component
6AQ76584 | Sani-Hands Shipper - Canada | RM-Component
P92084 | Sani-Hands Xl Canister - 300 Count | Finished Good
8OX131CK | Sani-Hypercide Germicidal Spray | RM-Component
X13109 | Sani-Hypercide Germicidal Spray | Finished Good
8OX13101 | Sani-Hypercide Germicidal Spray - Back | RM-Component
8OX13100 | Sani-Hypercide Germicidal Spray - Front | RM-Component
X12309 | Sani-Prime Germicidal Spray | Finished Good
P43572 | Sani-Professional Sani-Hands – 150 Count | Finished Good
2HA580 | Sani-Table Turners Web | RM-Component
4AQ94301 | Sani-Wipe No Rinse Solution | Bulk Liquid
Q87084 | Sanitex Germicidal Canister 65Ct. | Finished Good
Q50772 | Sanitex Plus Germicidal Wipe160Ct | Finished Good
4CD30201 | Scented Antifog Lens Solution | Bulk Liquid
P68372 | Schein Germicidial Cloth 160'S | Finished Good
7G4OP027 | SD Alcohol 40-B 200 Proof | RM-Chemical
8OP035CK | SDM 35Ct Lemon Dis Case Lb | RM-Component
7G4OP806 | Sea Salt Extra Fine | RM-Chemical
5OX10500 | Shelf Carton - Project X (5.1 Ml & 10.5 Ml) | RM-Component
5OX10500 | Shelf Carton - Project X (5.1 Ml & 10.5 Ml) | RM-Component
6OX46500 | Shipper - Project X (5.1 Ml, 10.5 Ml & 26 Ml) | RM-Component
P45272 | Shoprite Anti-Bacterial 40Ct. Canister | Finished Good
6AP06325 | Simple Kind To Skin Facial 25Ct Shipper | RM-Component
2OP063 | Simple Kind To Skin Facial Cleansing Wipes 25Ct Canada | RM-Component
2OP197 | Simple Kind To Skin Facial Cleansing Wipes 25Ct US | RM-Component
2OP223 | Simple Kind To Skin Facial Cleansing Wipes 25Ct US | RM-Component
2OP072 | Simple Kind To Skin Facial Cleansing Wipes 7Ct Canada | RM-Component
2OP037 | Simple Kind To Skin Facial Cleansing Wipes 7Ct US | RM-Component
6AP19525 | Simple Kind To Skin Facial Shipper | RM-Component
6AP19725 | Simple Kind To Skin Facial Shipper | RM-Component
6AP22325 | Simple Kind To Skin Facial Shipper | RM-Component
6BP22325 | Simple Kind To Skin Facial Shipper | RM-Component
6AP03707 | Simple Kind To Skin Facial Shipper USa | RM-Component
2OP195 | Simple Kind To Skin Micellar Cleansing Wipes 25Ct | RM-Component
8OP06300 | Simple Sensitive Skin Experts Cleans Facial Wipes 25Ct Canada | RM-Component
8OP223RSL | Simple Sensitive Skin Experts Cleans. Facial Wipes 25Ct | RM-Component
8OP03700 | Simple Sensitive Skin Experts Cleans. Facial Wipes 25Ct US | RM-Component
8OP19700 | Simple Sensitive Skin Experts Cleans. Facial Wipes 25Ct US | RM-Component
8OP07200 | Simple Sensitive Skin Experts Cleans. Facial Wipes 7Ct Canada | RM-Component
8OP19500 | Simple Sensitive Skin Experts Micellar Cleansing Wipes 25Ct | RM-Component
4AB85301 | Skincote R12/87 | Bulk Liquid
6OD438SS | Slp Slip Sheet 47.75X39.75(Ny) | RM-Component
8OP11300 | Small Rigid Full Die Cut Reseal | RM-Component
8OP31200 | Small Rigid Full Die Cut Reseal | RM-Component
3OD123 | Sms Nonwovens Honeycomb Embossed- 35 GSM - 153 Mm | RM-Component
3OP435 | Sms Nonwovens Honeycomb Embossed- 35 GSM - 762 Mm | RM-Component
3OP920 | Sms Nonwovens Honeycomb Embossed- 35 GSM - 953 Mm | RM-Component
7E4AS318 | Sodium Benzoate NF/FCC | RM-Chemical
7A4FD110 | Sodium Chloride USP/NF | RM-Chemical
7P4OP203 | Sodium Citrate - Ri-0662 | RM-Chemical
7B4OP284 | Sodium Citrate USP | RM-Chemical
4OX41101 | Sodium Hydroxide 30% | Bulk Liquid
7C4FD110 | Sodium Hydroxide Pellets NF/FCC | RM-Chemical
7O4OU225 | Sodium Hypochlorite 12.5% | RM-Chemical
7C4OP065 | Sodium Lauroamphoacetate 30% | RM-Chemical
7A4OQ890 | Sodium Metasilicate Pentahydrate | RM-Chemical
7A4OC109 | Sodium Xylene Sulfonate | RM-Chemical
7A4OA347 | Sodium-L (+)-Lactate 60% | RM-Chemical
2OJ213SLI | Solo Hygea Multipurpose | RM-Component
7A4OS407 | Solumed Isopropyl Alcohol 99% USP | RM-Chemical
7G4OP203 | Solutions Destination Cleansing 5351254 – Ri-120765 | RM-Chemical
7B4OQ214 | Sorbic Acid/FCC | RM-Chemical
7A4OQ100 | Sp Crodasinic Ls 30 Mbal Lq-(Rb) | RM-Chemical
3OP444 | Spc Nonwovens Diamond Embossed - 30 GSM - 36" | RM-Component
3OP666 | Spc Nonwovens Diamond Embossed - 30 GSM - 37.5" | RM-Component
3OD135 | Spc Nonwovens Diamond Embossed - 30 GSM - 6" | RM-Component
3OD724 | Spc Nonwovens Diamond Embossed - 30 GSM - 7 7/8" | RM-Component
3OP222 | Spc Nonwovens Diamond Embossed - 30" | RM-Component
7O4OQ342 | Sport Wipe Fragrance | RM-Chemical
3OP197A | Spunlaced Embossed Nonwoven - 35" | RM-Component
3OP195 | Spunlaced Embossed Nonwoven - 37.5" | RM-Component
3OP197 | Spunlaced Embossed Nonwoven - 37.5" | RM-Component
3OP197A-SU | Spunlaced Embossed Nonwoven - 900Mm | RM-Component
3OP241 | Spunlaced Nonwoven - 40 GSM - 34.25" - Unembossed | RM-Component
3OP448 | Spunlaced Nonwoven - 40 GSM-28.5” - Unembossed | RM-Component
3OP333TK | Spunlaced Nonwoven - 50 GSM - 40" - Unembossed | RM-Component
3OH334 | Spunlaced Nonwoven – 50 GSM – 7.1” - Unembossed | RM-Component
3OP257 | Spunlaced Nonwoven 50 GSM 100% Polyester - 37.5" | RM-Component
3XP667 | Spunlaced Nonwoven 50 GSM 100% Polyester - 38.75" | RM-Component
3XP540 | Spunlaced Nonwoven 50 GSM 100% Polyester - 42" | RM-Component
3OM304 | Spunlaced Nonwoven 50 GSM 100% Polyester - 9" | RM-Component
3OU265 | Spunlaced Nonwoven 50 GSM 100% Polyester – 11 1/2” | RM-Component
3OP540 | Spunlaced Nonwoven 50 GSM 100% Polyester – 30” | RM-Component
3OH581 | Spunlaced Nonwoven 50 GSM 100% Polyester – 7” | RM-Component
3OP667 | Spunlaced Nonwoven 50 GSM 100% Polyester-31" | RM-Component
3AP211 | Spunlaced Nonwoven 55 GSM 37 1/2" | RM-Component
3OP333 | Spunlaced Nonwoven-50 GSM-28.5"- Umembossed | RM-Component
4AC22301 | Sterile Saline Wipe Solution | Bulk Liquid
4OC22301 | STERILE Wipe Solution | Bulk Liquid
5OD173YS | Str Yellow Stretch Flm 5" Wide | RM-Component
U56400 | Summer's Eve Fresh Cycle 1Ct Bulk | Finished Good
U65614 | Summer's Eve Fresh Cycle 1Ct With 65 GSM Applicator 10041608000440 | Finished Good
A65624 | Summer's Eve Fresh Cycle 24Ct Z-Fold With 65 GSM Applicator 10041608000457 | Finished Good
U73400 | Summer's Eve Fresh Cycle 400Ct Bulk 65 GSM | Finished Good
2OA347SLI | Summer's Eve Fresh Cycle Cleans Cloths | RM-Component
2AA347 | Summer's Eve Fresh Cycle Cleans. Cloths | RM-Component
2OA347 | Summer's Eve Fresh Cycle Cleans. Cloths | RM-Component
2OU573 | Summer's Eve Fresh Cycle Cleansing Cloths | RM-Component
5AA347BT | Summer's Eve Fresh Cycle Cleansing Cloths | RM-Component
5AU57314 | Summer's Eve Fresh Cycle Cleansing Cloths | RM-Component
5BA347BT | Summer's Eve Fresh Cycle Cleansing Cloths | RM-Component
6AA34724 | Summer's Eve Fresh Cycle Cleansing Cloths | RM-Component
6AU56400 | Summer's Eve Fresh Cycle Cleansing Cloths | RM-Component
6AU57314 | Summer's Eve Fresh Cycle Cleansing Cloths | RM-Component
U57314 | Summer's Eve Fresh Cycle Packets 1Ct. | Finished Good
2OH191 | Summer's Eve Lavender Night-Time Cleans. Cloths | RM-Component
4OA34701 | Summer's Eve Period Feminine Liquid | Bulk Liquid
2KH040 | Super Sani-Cloth | RM-Component
2PU872 | Super Sani-Cloth | RM-Component
U87295 | Super Sani-Cloth (Box'D) | Finished Good
8LQ55100 | Super Sani-Cloth 160Ct. | RM-Component
8LQ55101 | Super Sani-Cloth 160Ct. | RM-Component
8MQ55100 | Super Sani-Cloth 160Ct. | RM-Component
8MQ55101 | Super Sani-Cloth 160Ct. | RM-Component
6QQ55172 | Super Sani-Cloth 160Ct. Shipper | RM-Component
5MU87250 | Super Sani-Cloth 50Ct Box | RM-Component
5KH04095 | Super Sani-Cloth 50Ct. Box | RM-Component
5NU87250 | Super Sani-Cloth 50Ct. Box | RM-Component
8HQ86900 | Super Sani-Cloth 65Ct | RM-Component
6HH04082 | Super Sani-Cloth Germicidal Disposable Wipe | RM-Component
6MU87295 | Super Sani-Cloth Germicidal Disposable Wipe | RM-Component
6RQ55172 | Super Sani-Cloth Shipper | RM-Component
8JQ86901 | Super Sani-Cloth Xl 65Ct | RM-Component
6NQ86984 | Super Sani-Cloth Xl 65Ct. Shipper | RM-Component
6PQ86984 | Super Sani-Cloth Xl 65Ct. Shipper | RM-Component
H04082 | Super Sani(Individuals) | Finished Good
6OP467SH | Super Value Antibac - Unprinted Shipper | RM-Component
4AP63801 | Superman Solution | Bulk Liquid
4OP63801 | Superman Solution | Bulk Liquid
P34672 | Supervalu Anti-Bacterial Citrus Canister 40Ct | Finished Good
7A4OP567 | Surfonic L12-6 Surfactant | RM-Chemical
3OS428 | Swabstick | RM-Component
3OS639 | Swabstick Rayon-Double Tipped, Gamma Irradiated - Oral USe | RM-Component
3AS411 | Swabstick Rayon-Double Tipped, Gamma Irradiated-Topicaluse | RM-Component
3OX465Q | Swabstick, Cotton - Tipped | RM-Component
3OS484 | Swb 8" Dbl-Tip Foam Swabstick | RM-Component
3OS419 | Swb Foam Tip Swabstick Flat6" | RM-Component
3OS407 | Swb Super Brush Foam Tip Swabs | RM-Component
2CA580SLI | Table Turners Cleaning Multi-Surface Wipes | RM-Component
4AA58001 | Table Turners Low VOC | Bulk Liquid
2OP017LI | Tall Cup Canister - Transluscent Orange. | RM-Component
2OP116LI | Tall Cup Canister - Transluscent Teal. | RM-Component
2OP448LI | Tall Cup Canister - White | RM-Component
8OP081TS | Tamper Evident Label - Clear | RM-Component
2OP710 | Tapered Canister – 6.51” | RM-Component
6OA44872 | Target Antibac. Unprinted Shipper | RM-Component
5BA56448 | Target Gentle Medicated Wipes | RM-Component
8BA680KC | Target Medicated Wipes Refill Case Label | RM-Component
5BB29307 | Target Up & Up Alcohol Prep Pads 200Ct - Ny | RM-Component
8AP176RSL | Target Up & Up Cleans Wipes Reseal | RM-Component
2AP176 | Target Up & Up Cleans. Wipes Pink Grapefruit | RM-Component
2OA664SLI | Target Up & Up Extra Large Cleans Washcloths | RM-Component
5DA941TY | Target Up & Up Extra Large Cleans. Washcloths | RM-Component
2AP374 | Target Up & Up Makeup Rmvr. Cleans. Twlts. 10Ct | RM-Component
5CA56448 | Target Up & Up Medicated Wipes | RM-Component
2OA664 | Target Up&Up Extra Large Cleansing Washcloths | RM-Component
7O4OD363 | Tego Betaine 810 | RM-Chemical
7A4OP230 | Tegosoft Ct | RM-Chemical
7A4OP601 | Tegosoft Lse 65 K Soft | RM-Chemical
2OB963 | Tender - After Bite Wipe | RM-Component
4OB96301 | Tender After Bite with 5% Sodium Bicarbobnate | Bulk Liquid
7B4OQ084 | Tergitol 15-S-12 | RM-Chemical
3OB603 | Thermal Bonded Nonwoven - 30 Mm-1 3/16" | RM-Component
6CP23872 | Thermo San Food Contact Surface Shipper | RM-Component
7O4OD748 | Thymol USP/Nf | RM-Chemical
7B4OP209 | Tinogard Hs | RM-Chemical
4OX46101 | Tinted Pre-Operative Skin Care Formula | Bulk Liquid
7O4OM165 | Tocopheryl Acetate | RM-Chemical
7O4OD791 | Tocopheryl Acetate C/S | RM-Chemical
7A4OQ229 | Trisodium Citrate Dihydrate, USP | RM-Chemical
7C4OU351 | Trisodium Citrate Dihydrate, USP | RM-Chemical
7A4OH247 | Trisodium pHosphate Crystalline (Tspc) | RM-Chemical
U31450 | U31450 Preparation H Totables 50Ct Display Box F00573206046 | Finished Good
3OQ028-D | Unembossed Spunlaced Nonwoven -50 GSM 37 ½” | RM-Component
4OP19701 | Unilever Simple Core Cleansing FF Lotion | Bulk Liquid
4AP19701 | Unilever Simple Core Cleansing FF Lotion (Rev. 04/19) | Bulk Liquid
4OP20701 | Unilever Simple Oil Control FF Lotion | Bulk Liquid
8OU444ULS | Unprinted Label | RM-Component
6OA42640A | Unprinted Shipper | RM-Component
6OA63748 | Unprinted Shipper | RM-Component
6OD36055 | Unprinted Shipper | RM-Component
5OP467SL | Unprinted Sleeve | RM-Component
5OP467TR | Unprinted Tray | RM-Component
8OA664CK | Up & Up Extra-Large Cleansing Cloths | RM-Component
P39272 | US Total Home Car Cup Holder 40Ct Canister Sensitive Skin | Finished Good
7A4OQ084 | Versene 100 | RM-Chemical
2BP870 | Victoria'S Secret Pink Fresh & Clean Refreshing Wipes. | RM-Component
7A4OP113 | Vitis Vinifera (Grape) Fruit Water | RM-Chemical
7B4OB690 | Vm&P Naphtha Ht | RM-Chemical
6OD01524 | Walmart Wet Nap Unprinted Shipper | RM-Component
2ED110 | Web Original W/N 4.5"/5410 | RM-Component
6OD02400 | Wet Nap - Unprinted Shipper | RM-Component
8OD015CK | Wet Nap 24Ct. Citrus Antibacterial Hand Wipes Cs Lbl | RM-Component
8OD024CK | Wet Nap 24Ct. Fresh Antibacterial Hand Wipes Cs. Lbl | RM-Component
2OD015 | Wet Nap Antibacterial Hand Wipes | RM-Component
2OD024 | Wet Nap Antibacterial Hand Wipes | RM-Component
8AP02501 | Wet Nap Antibacterial Hand Wipes - Citrus | RM-Component
5AD02424 | Wet Nap Antibacterial Hand Wipes - Fresh | RM-Component
5AD24301 | Wet Nap Antibacterial Hand Wipes - Fresh | RM-Component
8AP02601 | Wet Nap Antibacterial Hand Wipes - Fresh | RM-Component
6AP17080 | Wet Nap Antibacterial Hand Wipes Shipper | RM-Component
8AP01701 | Wet Nap Antibacterial Hand Wipes- Citrus | RM-Component
5BD01524 | Wet Nap Antibacterial Hand Wipes-Citrus | RM-Component
5BD02424 | Wet Nap Antibacterial Hand Wipes-Fresh | RM-Component
8OD02400 | Wet-Nap Ab Fresh Packette 500Ct Case Label | RM-Component
D24301 | Wet-Nap Antibacterial Fresh Packets | Finished Good
8OD243CK | Wet-Nap Fresh Antibacterial Hand Wipes | RM-Component
D02400 | Wet-Naps Fresh Packettes 500Ct | Finished Good
7O4OQ229 | Witch Hazel | RM-Chemical
7B4OP705 | Zinc Gluconate | RM-Chemical
7O4OP207 | Zinc Pca | RM-Chemical
7O4OA911 | Zinc Sulfate Heptahydrate | RM-Chemical

## RM_Product specs (Chem)
PRODUCT_SPEC.PRODUCT | Test Name | PRODUCT_SPEC.COMPONENT | PRODUCT_SPEC.ANALYSIS | PRODUCT_SPEC.MIN_VALUE | PRODUCT_SPEC.MAX_VALUE | PRODUCT_SPEC.UNITS | Rounding_Rule | Results | Material Desc | Spec Class
7O4OD351 | Total % ADBAC | % BZK and Dual-Quat | TM 434 | 47.5 | 52.5 | % | FDA,1 |  | Benzalkonium Chloride 50%
7O4OU225 | NaOCl | % NaOCl by weight (calc) | TM 366 | 11.5 | 14 | % | FDA,2 |  | Sodium Hypochlorite 12.5%
7O4OU225 | NaOCl | % NaOCl by weight Final (calc) | TM 366 | 11.5 | 14 | % | FDA,2 |  | Sodium Hypochlorite 12.5%
7C4OA709 | Acid Value | Acid Value | IUPAC 2.201(M) |  | 2 | mg KOH/g | FDA,2 |  | PEG-75 Shea Butter Glycerides (Lipex 102E-75 100%)
7C4OA709 | Acid Value | Acid Value Final | IUPAC 2.201(M) |  | 2 | mg KOH/g | FDA,2 |  | PEG-75 Shea Butter Glycerides (Lipex 102E-75 100%)
7A4OS407 | Acidity | Acidity (calc) | USP |  | 0.7 | mL | FDA,2 |  | Solumed Isopropyl Alcohol 99% USP
7A4OB339 | Acidity | Acidity (calc) | TM 375 |  | 0.7 | mL | FDA,2 |  | Isopropyl alcohol 99% USP-Inline
7A4OB314 | Acidity | Acidity (calc) | TM 375 |  | 0.7 | mL | FDA,2 |  | Isopropyl alcohol 99% USP
7A4OS407 | Acidity | Acidity Final (Calc) | USP |  | 0.7 | mL | FDA,2 |  | Solumed Isopropyl Alcohol 99% USP
7A4OB339 | Acidity | Acidity Final (Calc) | TM 375 |  | 0.7 | mL | FDA,2 |  | Isopropyl alcohol 99% USP-Inline
7A4OB314 | Acidity | Acidity Final (Calc) | TM 375 |  | 0.7 | mL | FDA,2 |  | Isopropyl alcohol 99% USP
7O4OP567 | Active (BTC 1210-80%) | Active (BTC 1210-80%) | TM 3005 | 80 | 82 | % | FDA,1 |  | BTC 1210 - 80%
7A4OU555 | Organic Impurites | Any individual unspecified impurity | USP |  | 0.1 | % | FDA,2 |  | Phenylephrine HCL, USP
7O4OS407 | Organic Impurities Part II | Any individual unspecified impurity | USP |  | 0.1 | % | FDA,1 |  | 20% Chlorhexidine Gluconate Solution Ph. Eur., BP
7B4OX232 | Apparent proof | Apparent proof | STM 101 | 189.7 | 190.2 |  | FDA,1 |  | Che alcohol SDA40-B 190 Proof
7O4OP567 | Appearance | Appearance | TM 208 |  |  |  |  | Colorless to slight yellow (Done) | BTC 1210 - 80%
7O4OD351 | Appearance | Appearance | TM 208 |  |  |  |  | Clear liquid, free from foreign material (FFFM) (Done) | Benzalkonium Chloride 50%
7A4OQ229 | Chemical Inspection | Appearance | TM 208 |  |  |  |  | Fine granular (Done) | Trisodium Citrate Dihydrate, USP
7O4OQ229 | Chemical Inspection | Appearance | TM 208 |  |  |  |  | Fine granular (Done) | Witch Hazel
7A4OU555 | Chemical Inspection | Appearance | TM 208 |  |  |  |  | Crystalline Powder or Crystals (Done) | Phenylephrine HCL, USP
7A4OP197 | Chemical Inspection | Appearance | TM 208 |  |  |  |  | Clear Liquid (Done) | D-Panthenol 75W
7A4OM002 | Chemical Inspection | Appearance | TM 208 |  |  |  |  | Clear Liquid (Done) | Dissolvine GL-47-S
7ACHE61P | Chemical Inspection | Appearance | TM 208 |  |  |  |  | Extruded Pellets (Done) | Sodium Benzoate EDF NF/FCC
7O4OM666 | Chemical Inspection | Appearance | TM 208 |  |  |  |  | Extruded Pellets (Done) | Sodium Benzoate EDF NF/FCC
7A4OP567 | Chemical Inspection | Appearance | TM 208 |  |  |  |  | Clear to slightly turbid, free of suspended matter (Done) | Surfonic L12-6 Surfactant
7A4OP113 | Chemical Inspection | Appearance | TM 208 |  |  |  |  | Clear to slightly cloudy liquid (Done) | Vitis Vinifera (Grape) Fruit Water
7A4OU351 | Chemical Inspection | Appearance | TM 208 |  |  |  |  | Clear Liquid (Done) | Dehydrated Alcohol USP
7A4OP081 | Chemical Inspection | Appearance | TM 208 |  |  |  |  | Liquid (Done) | Fragrance SC 2705 LF
7A4OP093 | Chemical Inspection | Appearance | TM 208 |  |  |  |  | Liquid (Done) | Essential Oil 27A Fragrance
7O4OP093 | Chemical Inspection | Appearance | TM 208 |  |  |  |  | Clear, Light liquid (Done) | PEG-11Stearyl Ether
7B4OP093 | Chemical Inspection | Appearance | TM 208 |  |  |  |  | Not More Than Slightly Hazy (Done) | PEG-4
7A4OB339 | Chemical Inspection | Appearance | TM 208 |  |  |  |  | Clear, mobile liquid (Done) | Isopropyl alcohol 99% USP-Inline
7O4OP197 | Chemical Inspection | Appearance | TM 208 |  |  |  |  | Match standard (Done) | Emulgade Smart/MB
7O4OP113 | Chemical Inspection | Appearance | TM 208 |  |  |  |  | Oily liquid (Done) | Fragrance Robertet The Matcha I
7O4OP065 | Chemical Inspection | Appearance | TM 208 |  |  |  |  | Clear to slightly cloudy liquid (Done) | Actipone White Tea
7F4BP869 | Chemical Inspection | Appearance | TM 208 |  |  |  |  | Crystals/crystalline powder (Done) | Citric Acid Anhydrous - USP
7E4OP065 | Chemical Inspection | Appearance | TM 208 |  |  |  |  | Colorless Liquid (Done) | Benzyl Alcohol
7O4OU555 | Chemical Inspection | Appearance | TM 208 |  |  |  |  | Match standard (Done) | Lidocaine Base USP
7B4OA347 | Chemical Inspection | Appearance | TM 208 |  |  |  |  | Clear Liquid (Done) | Calming Waters INCI w/Symfresh
7B4OP065 | Chemical Inspection | Appearance | TM 208 |  |  |  |  | Liquid (Done) | Chamomile Flower Extract
7A4OP065 | Chemical Inspection | Appearance | TM 208 |  |  |  |  | Clear Liquid (Done) | Fragrance Plaisir Gourmand 23
7D4OP065 | Chemical Inspection | Appearance | TM 208 |  |  |  |  | Clear Liquid (Done) | Glydant Plus Liquid
7A4AL930 | Chemical Inspection | Appearance | TM 208 |  |  |  |  | Pellets (Done) | Potassium Hydroxide Pellets USP/NF
7A4AS162 | Chemical Inspection | Appearance | TM 208 |  |  |  |  | Clear, syrupy liquid (Done) | Glycerin USP
7A4BL625 | Chemical Inspection | Appearance | TM 208 |  |  |  |  | Clear Liquid (Done) | Oliec Acid FCC
7A4CD419 | Chemical Inspection | Appearance | TM 208 |  |  |  |  | Crystalline Powder (Done) | Parachlorometaxylenol USP grade
7A4FD110 | Chemical Inspection | Appearance | TM 208 |  |  |  |  | Crystals/crystalline powder (Done) | Sodium Chloride USP/NF
7A4OP205 | Chemical Inspection | Appearance | TM 208 |  |  |  |  | Transparent Liquid to slightly Turbid (Done) | Cucumis Sativus (Cucumber) Fruit Rxtract
7A4OB314 | Chemical Inspection | Appearance | TM 208 |  |  |  |  | Clear, mobile liquid (Done) | Isopropyl alcohol 99% USP
7A4OA347 | Chemical Inspection | Appearance | TM 208 |  |  |  |  | Transparent liquid (Done) | Sodium-L (+)-Lactate 60%
7A4OB223 | Chemical Inspection | Appearance | TM 208 | [5 empty] | Sodium Thiosulfate
7A4OB314 | Chemical Inspection | Appearance | TM 208 |  |  |  |  | Clear, mobile liquid (Done) | Isopropyl alcohol 99% USP
7A4OB314 | Chemical Inspection | Appearance | TM 208 |  |  |  |  | Clear viscous liquid (Done) | Isopropyl alcohol 99% USP
7A4OB339 | Chemical Inspection | Appearance | TM 208 | [5 empty] | Isopropyl alcohol 99% USP-Inline
7A4OB397 | Chemical Inspection | Appearance | TM 208 |  |  |  |  | Clear viscous liquid (Done) | Benzalkonium Chloride 50%
7A4OB690 | Chemical Inspection | Appearance | TM 208 |  |  |  |  | Clear, mobile liquid (Done) | Isopar K
7A4OG169 | Chemical Inspection | Appearance | TM 208 |  |  |  |  | Clear Liquid (Done) | Dowfax C10L
7A4OH247 | Chemical Inspection | Appearance | TM 208 |  |  |  |  | White granular material (Done) | Trisodium Phosphate Crystalline (TSPc)
7A4OP345 | Chemical Inspection | Appearance | TM 208 |  |  |  |  | Hazy liquid (Done) | CHE ACB BIO-CHELATE
7A4OP448 | Chemical Inspection | Appearance | TM 208 |  |  |  |  | Clear to pale yellow liquid (Done) | Fresh Scent Type #2 Fragrance
7A4OP448 | Chemical Inspection | Appearance | TM 208 |  |  |  |  | Clear Liquid (Done) | Fresh Scent Type #2 Fragrance
7A4OQ028 | Chemical Inspection | Appearance | TM 208 |  |  |  |  | Clear to slightly Turbid (Done) | Emulgin VL-75
7A4OQ084 | Chemical Inspection | Appearance | TM 208 |  |  |  |  | Clear Liquid (Done) | Versene 100
7A4OQ132 | Chemical Inspection | Appearance | TM 208 |  |  |  |  | Transparent liquid (Done) | Triton X-100
7A4OQ229 | Chemical Inspection | Appearance | TM 208 |  |  |  |  | Clear Liquid (Done) | Trisodium Citrate Dihydrate, USP
7A4OQ260 | Chemical Inspection | Appearance | TM 208 |  |  |  |  | Clear Liquid (Done) | Adult Wipe Fragrance
7A4OQ518 | Chemical Inspection | Appearance | TM 208 |  |  |  |  | Clear viscous liquid (Done) | BTC 2125M-50% Maquat MQ2525M-50% Barquat 4250Z
7A4OQ890 | Chemical Inspection | Appearance | TM 208 |  |  |  |  | Granular Powder (Done) | Sodium Metasilicate Pentahydrate
7A4OS411 | Chemical Inspection | Appearance | TM 208 |  |  |  |  | Free Flowing Powder (Done) | Povidone Iodine Powder USP/NF
7A4OX110 | Chemical Inspection | Appearance | TM 208 |  |  |  |  | Clear, viscous liquid (may haze below RT) (Done) | Polysorbate 20
7B4AA580 | Chemical Inspection | Appearance | TM 208 |  |  |  |  | Liquid (Done) | Acetic Acid - USP
7B4AL930 | Chemical Inspection | Appearance | TM 208 | [5 empty] | Gluconic Acid 50% Technical
7B4FD110 | Chemical Inspection | Appearance | TM 208 |  |  |  |  | White granular powder (Done) | Boric Acid USP/NF
7B4GB598 | Chemical Inspection | Appearance | TM 208 |  |  |  |  | Grain Powder (Done) | Pumice
7B4OA242 | Chemical Inspection | Appearance | TM 208 |  |  |  |  | Crystals/crystalline powder (Done) | Citric Acid USP Anhydrous Granular
7B4OB690 | Chemical Inspection | Appearance | TM 208 |  |  |  |  | Clear, mobile liquid (Done) | VM&P Naphtha HT
7B4OC109 | Chemical Inspection | Appearance | TM 208 |  |  |  |  | Homogeneous Liquid, Free of Dark Particles (Done) | Antifoam AF-Emulsion
7B4OD232 | Chemical Inspection | Appearance | TM 208 |  |  |  |  | Clear viscous liquid (Done) | Propylene Glycol USP
7B4OP203 | Chemical Inspection | Appearance | TM 208 |  |  |  |  | Free flowing powder, free of foreign material (Done) | Diazolidinyl Urea – RI-1157
7B4OP661 | Chemical Inspection | Appearance | TM 208 |  |  |  |  | Powder (Done) | Pemulen TR-2
7B4OQ028 | Chemical Inspection | Appearance | TM 208 |  |  |  |  | Match standard (Done) | Sorbitan Monolaurate
7B4OQ084 | Chemical Inspection | Appearance | TM 208 |  |  |  |  | Slightly Opaque Viscous Liquid (Done) | Tergitol 15-S-12
7B4OQ209 | Chemical Inspection | Appearance | TM 208 |  |  |  |  | Free flowing granules or powder (Done) | Disodium Phosphate Food Grade
7B4OQ214 | Chemical Inspection | Appearance | TM 208 |  |  |  |  | Free flowing crystalline powder (Done) | Sorbic Acid/FCC
7B4OQ595 | Chemical Inspection | Appearance | TM 208 |  |  |  |  | Crystalline Powder (Done) | Bronopol
7B4OX232 | Chemical Inspection | Appearance | TM 208 |  |  |  |  | Clear, mobile liquid (Done) | Che alcohol SDA40-B 190 Proof
7C4AA580 | Chemical Inspection | Appearance | TM 208 |  |  |  |  | Clear Liquid (Done) | Fragrance - Grapefruit Blossom & Orange
7C4OD232 | Chemical Inspection | Appearance | TM 208 |  |  |  |  | Colorless crystals or white crystalline powder (Done) | Methylparaben NF/USP
7C4OD232 | Chemical Inspection | Appearance | TM 208 |  |  |  |  | Small, colorless crystals or white crystalline powder (Done) | Methylparaben NF/USP
7C4OG169 | Chemical Inspection | Appearance | TM 208 |  |  |  |  | Crystals (Done) | Ammonium Chloride
7C4OQ028 | Chemical Inspection | Appearance | TM 208 |  |  |  |  | Clear Liquid (Done) | Isohexadecane
7C4OQ595 | Chemical Inspection | Appearance | TM 208 |  |  |  |  | Free flowing granules or powder (Done) | Potassium Sorbate USP/NF/FCC
7C4OX110 | Chemical Inspection | Appearance | TM 208 |  |  |  |  | Clear Liquid (Done) | IPP/IPM/IPS Blend
7D4AA580 | Chemical Inspection | Appearance | TM 208 |  |  |  |  | Clear, Colorless, Viscous Liquid (Done) | Monoethanolamine
7D4OD232 | Chemical Inspection | Appearance | TM 208 |  |  |  |  | Small, colorless crystals or white crystalline powder (Done) | Propylparaben USP
7D4OD232 | Chemical Inspection | Appearance | TM 208 | [5 empty] | Propylparaben USP
7D4OG169 | Chemical Inspection | Appearance | TM 208 |  |  |  |  | Clear Liquid (Done) | Glass Wipe Fragrance
7D4OQ028 | Chemical Inspection | Appearance | TM 208 |  |  |  |  | Clear Liquid (Done) | Dicaprylyl Ether
7D4OQ214 | Chemical Inspection | Appearance | TM 208 |  |  |  |  | Powder (Done) | Disodium EDTA
7D4OQ967 | Chemical Inspection | Appearance | TM 208 |  |  |  |  | Clear viscous liquid (Done) | PEG-75 Lanolin
7E4OD232 | Chemical Inspection | Appearance | TM 208 |  |  |  |  | Granular Solid (Done) | Sodium Carbonate Anhydrous
7E4OP203 | Chemical Inspection | Appearance | TM 208 |  |  |  |  | Clear viscous liquid, free of foreign matter. (Done) | Cocamidopropyl Dimonium Chloride Phosphate RI-1059
7E4OQ028 | Chemical Inspection | Appearance | TM 208 |  |  |  |  | Clear to slightly hazy liquid (Done) | Ethylhexyl Hydroxystearate
7F4OA160 | Chemical Inspection | Appearance | TM 208 |  |  |  |  | Clear viscous liquid (Done) | PEG-40 Hydrogenated Castor Oil
7F4OD110 | Chemical Inspection | Appearance | TM 208 |  |  |  |  | Crystalline Powder (Done) | Tetrasodium Edetate
7F4OQ028 | Chemical Inspection | Appearance | TM 208 |  |  |  |  | Clear Liquid (Done) | Octyldodecyl Stearoyl Stearate
7G4OQ028 | Chemical Inspection | Appearance | TM 208 |  |  |  |  | Match standard (Done) | Aminomethylpropanol
7O4AA580 | Chemical Inspection | Appearance | TM 208 |  |  |  |  | Clear, Colorless, Viscous Liquid (Done) | Ethylene Glycol Monohexyl ether
7O4AQ084 | Chemical Inspection | Appearance | TM 208 |  |  |  |  | Clear Liquid (Done) | Integra 44
7O4BJ131 | Chemical Inspection | Appearance | TM 208 |  |  |  |  | Off-white - greenish dispersion (Done) | Acticide CBM-2
7O4BM301 | Chemical Inspection | Appearance | TM 208 |  |  |  |  | Clear Liquid (Done) | Glycacil-NP
7O4BU125 | Chemical Inspection | Appearance | TM 208 |  |  |  |  | Clear, syrupy liquid (Done) | Glycerin, USP, FCC NON-ADRM
7O4DH247 | Chemical Inspection | Appearance | TM 208 |  |  |  |  | Clear solution, free from solids (Done) | Dequest 7000
7O4DX220 | Chemical Inspection | Appearance | TM 208 |  |  |  |  | Clear Liquid (Done) | Neutralizing Agent
7O4OA234 | Chemical Inspection | Appearance | TM 208 |  |  |  |  | Opaque, Thin Liquid (Done) | Emulgade CM
7O4OA401 | Chemical Inspection | Appearance | TM 208 |  |  |  |  | Clear Liquid (Done) | Feminine Hygiene Wipe Fragrance
7O4OA490 | Chemical Inspection | Appearance | TM 208 |  |  |  |  | Clear Liquid (Done) | Dowanol DPnP
7O4OA580 | Chemical Inspection | Appearance | TM 208 |  |  |  |  | Clear Liquid (Done) | Glycacil SG
7O4OA634 | Chemical Inspection | Appearance | TM 208 |  |  |  |  | Clear Liquid (Done) | Water Soluble Flowering Herbs Fragrance
7O4OD363 | Chemical Inspection | Appearance | TM 208 |  |  |  |  | Clear Liquid (Done) | Tego Betaine 810
7O4OD419 | Chemical Inspection | Appearance | TM 208 |  |  |  |  | Semi Solid (Done) | Coconut Fatty Acid
7O4OD748 | Chemical Inspection | Appearance | TM 208 |  |  |  |  | White solid crystals (Done) | Thymol USP/NF
7O4OF575 | Chemical Inspection | Appearance | TM 208 |  |  |  |  | Hazy, Pale Yellow Liquid (Done) | Plantaren 2000N-UP
7O4OG169 | Chemical Inspection | Appearance | TM 208 |  |  |  |  | Clear Liquid (Done) | Bronidox-L
7O4OH247 | Chemical Inspection | Appearance | TM 208 |  |  |  |  | Clear viscous liquid (Done) | Multitrope 1214
7O4OJ123 | Chemical Inspection | Appearance | TM 208 |  |  |  |  | Viscous Liquid (Done) | NET-KOB
7O4OM165 | Chemical Inspection | Appearance | TM 208 |  |  |  |  | Clear, slightly oily viscous liquid (Done) | Tocopheryl Acetate
7O4OP075 | Chemical Inspection | Appearance | TM 208 |  |  |  |  | Liquid (Done) | Magique Lift 02 LF
7O4OP345 | Chemical Inspection | Appearance | TM 208 |  |  |  |  | Clear Liquid (Done) | Euxyl K 701
7O4OP448 | Chemical Inspection | Appearance | TM 208 |  |  |  |  | Clear Liquid (Done) | Promidium CO-LQ-(AP)
7O4OP448 | Chemical Inspection | Appearance | TM 208 |  |  |  |  | Clear to pale yellow liquid (Done) | Promidium CO-LQ-(AP)
7O4OP638 | Chemical Inspection | Appearance | TM 208 |  |  |  |  | Clear, colorless to light yellow liquid / White solid (Done) | Enhansys CG-100
7O4OQ028 | Chemical Inspection | Appearance | TM 208 |  |  |  |  | Clear Liquid (Done) | Hexylene Glycol
7O4OQ028 | Chemical Inspection | Appearance | TM 208 |  |  |  |  | Clear Liquid (Done) | Hexylene Glycol
7O4OQ084 | Chemical Inspection | Appearance | TM 208 |  |  |  |  | Clear viscous liquid (Done) | Maquat MO2525M - 80%
7O4OQ084 | Chemical Inspection | Appearance | TM 208 |  |  |  |  | Clear, mobile liquid (Done) | Maquat MO2525M - 80%
7O4OQ229 | Chemical Inspection | Appearance | TM 208 |  |  |  |  | Clear Liquid (Done) | Witch Hazel
7O4OQ243 | Chemical Inspection | Appearance | TM 208 |  |  |  |  | Fine, free-flowing powder (Done) | Germall II
7C4OP065 | Chemical Inspection | Appearance | TM 208 |  |  |  |  | Clear Clean Liquid (Done) | Sodium Lauroamphoacetate 30%
7O4OQ268 | Chemical Inspection | Appearance | TM 208 |  |  |  |  | Clear Liquid (Done) | Euxyl K703
7O4OQ268 | Chemical Inspection | Appearance | TM 208 |  |  |  |  | Clear Liquid (Done) | Euxyl K703
7O4OQ342 | Chemical Inspection | Appearance | TM 208 |  |  |  |  | Clear, mobile liquid (Done) | Sport Wipe Fragrance
7O4OQ437 | Chemical Inspection | Appearance | TM 208 |  |  |  |  | Mobile Liquid (Done) | Aminomethyl Propanol
7O4OQ890 | Chemical Inspection | Appearance | TM 208 |  |  |  |  | Clear Liquid (Done) | Butoxyethanol
7O4OU225 | Chemical Inspection | Appearance | TM 208 |  |  |  |  | Clear liquid with a chlorine odor (Done) | Sodium Hypochlorite 12.5%
7B4OP113 | Chemical Inspection | Appearance | TM 208 |  |  |  |  | Clear aqueous solution (Done) | Mentha Piperita Extract
7B4OA709 | Chemical Inspection | Appearance | TM 208 |  |  |  |  | Clear Liquid (Done) | Bell Fragrance
7O4OA911 | Chemical Inspection | Appearance | TM 208 |  |  |  |  | Crystals/crystalline powder (Done) | Zinc Sulfate Heptahydrate
7A4OP073 | Chemical Inspection | Appearance | TM 208 |  |  |  |  | Liquid (Done) | Fragrance Bali Leia 5
7A4OA911 | Chemical Inspection | Appearance | TM 208 |  |  |  |  | Liquid (Done) | Fragrance Hugs & Kisses Sheer 1
7O4OU555 | Chemical Inspection | Appearance | TM 208 |  |  |  |  | Match standard (Done) | Lidocaine Base USP
7B4OM799 | Chemical Inspection | Appearance | TM 208 |  |  |  |  | Clear viscous liquid (Done) | Cucumber Extract in Glycerin NP
7O4OA347 | Chemical Inspection | Appearance | TM 208 |  |  |  |  | Match standard (Done) | Lauryl Glucoside
7A4OU555 | Chemical Inspection | Appearance | TM 208 |  |  |  |  | Crystalline Powder or Crystals (Done) | Phenylephrine HCL, USP
7L4OP203 | Chemical Inspection | Appearance | See Analyte for Method # |  |  |  |  | Clear, syrupy liquid, free of foreign matter. (Done) | Glycerin - RI-0420
7A4OU555 | Assay | Assay | USP | 98 | 102 | % | FDA,1 |  | Phenylephrine HCL, USP
7A4OB314 | Assay | Assay | TM 376 | 99 |  | % | FDA,1 |  | Isopropyl alcohol 99% USP
7A4OS407 | Assay | Assay | USP | 99 |  | % | FDA,1 |  | Solumed Isopropyl Alcohol 99% USP
7A4OQ518 | Assay | Assay | TM 301/434 | 50 | 54 | % | FDA,1 |  | BTC 2125M-50% Maquat MQ2525M-50% Barquat 4250Z
7A4OK459 | Assay | Assay | USP/NF | 98 | 102 | % | FDA,1 |  | CHE SALICYLIC ACID USP
7M4OP027 | Assay | Assay | USP/NF | 47.5 | 52.5 | % | FDA,1 |  | Benzalkonium Chloride 50% - USP
7A4OB339 | Assay | Assay | TM 376 | 99 |  | % | FDA,1 |  | Isopropyl alcohol 99% USP-Inline
7B4OP230 | Assay | Assay | TM-002291 | 99 |  | % | FDA,1 |  | Cosvat (Elestab CPN Ultra Pure)
7C4OD232 | Assay | Assay | USP/NF | 98 | 102 | % | FDA,1 |  | Methylparaben NF/USP
7D4OD232 | Assay | Assay | USP/NF | 98 | 102 | % | FDA,1 |  | Propylparaben USP
7O4OQ084 | Assay | Assay | TM 301/434 | 76 | 84 | % | FDA,1 |  | Maquat MO2525M - 80%
7O4OS407 | Assay | Assay | USP-HPLC | 19 | 21 | % | FDA,1 |  | 20% Chlorhexidine Gluconate Solution Ph. Eur., BP
7L4OP027 | Assay | Assay | USP/NF | 98 | 102 | % | FDA,1 |  | Menthol USP
7C4OD232 | Assay | Assay | USP/NF | 98 | 102 | % | FDA,1 |  | Methylparaben NF/USP
7D4OD232 | Assay | Assay | USP/NF | 98 | 102 | % | FDA,1 |  | Propylparaben USP
7O4OU555 | Assay | Assay | USP | 97.5 | 102.5 | % | FDA,1 |  | Lidocaine Base USP
7B4OQ794 | Assay | Assay | USP | 99 | 101 | % | FDA,1 |  | Disodium EDTA-USP
7A4OB314 | Assay | Assay | TM 376 | 99 |  | % | FDA,1 |  | Isopropyl alcohol 99% USP
7A4OB339 | Assay | Assay | TM 376 | 99 |  | % | FDA,1 |  | Isopropyl alcohol 99% USP-Inline
7A4OB314 | Assay | Assay | TM 301/434 | 76 | 84 | % | FDA,1 |  | Isopropyl alcohol 99% USP
7O4OQ084 | Assay | Assay | TM 376 | 99 |  | % | FDA,1 |  | Maquat MO2525M - 80%
7O4OP253 | Assay | Assay | TM 301/434 | 50 | 55 | % | FDA,0 |  | BTC 1010
7A4OB397 | Assay | Assay | TM 301/434 | 47.5 | 52.5 | % | FDA,1 |  | Benzalkonium Chloride 50%
7O4OU555 | Assay | Assay | USP | 97.5 | 102.5 | % | FDA,1 |  | Lidocaine Base USP
7A4OU555 | Assay | Assay | USP | 98 | 102 | % | FDA,1 |  | Phenylephrine HCL, USP
7A4OS411 | Assay | Assay as is (Without Drying) | USP |  |  | % | FDA,1 |  | Povidone Iodine Powder USP/NF
7A4OS411 | Assay | Assay as is Final (Without Drying) | USP |  |  | % | FDA,1 |  | Povidone Iodine Powder USP/NF
7A4OB314 | Assay | Assay Final | TM 376 | 99 |  | % | FDA,1 |  | Isopropyl alcohol 99% USP
7A4OS407 | Assay | Assay Final | USP | 99 |  | % | FDA,1 |  | Solumed Isopropyl Alcohol 99% USP
7A4OQ518 | Assay | Assay Final | TM 301/434 | 50 | 54 | % | FDA,1 |  | BTC 2125M-50% Maquat MQ2525M-50% Barquat 4250Z
7M4OP027 | Assay | Assay Final | USP/NF | 47.5 | 52.5 | % | FDA,1 |  | Benzalkonium Chloride 50% - USP
7A4OB339 | Assay | Assay Final | TM 376 | 99 |  | % | FDA,1 |  | Isopropyl alcohol 99% USP-Inline
7B4OP230 | Assay | Assay Final | TM-002291 | 99 |  | % | FDA,1 |  | Cosvat (Elestab CPN Ultra Pure)
7C4OD232 | Assay | Assay Final | USP/NF | 98 | 102 | % | FDA,1 |  | Methylparaben NF/USP
7D4OD232 | Assay | Assay Final | USP/NF | 98 | 102 | % | FDA,1 |  | Propylparaben USP
7O4OQ084 | Assay | Assay Final | TM 301/434 | 76 | 84 | % | FDA,1 |  | Maquat MO2525M - 80%
7O4OS407 | Assay | Assay Final | USP-HPLC | 19 | 21 | % | FDA,1 |  | 20% Chlorhexidine Gluconate Solution Ph. Eur., BP
7L4OP027 | Assay | Assay Final | USP/NF | 98 | 102 | % | FDA,1 |  | Menthol USP
7C4OD232 | Assay | Assay Final | USP/NF | 98 | 102 | % | FDA,1 |  | Methylparaben NF/USP
7D4OD232 | Assay | Assay Final | USP/NF | 98 | 102 | % | FDA,1 |  | Propylparaben USP
7B4OQ794 | Assay | Assay Final | USP | 99 | 101 | % | FDA,1 |  | Disodium EDTA-USP
7A4OB314 | Assay | Assay Final | TM 376 | 99 |  | % | FDA,1 |  | Isopropyl alcohol 99% USP
7A4OB339 | Assay | Assay Final | TM 376 | 99 |  | % | FDA,1 |  | Isopropyl alcohol 99% USP-Inline
7A4OB314 | Assay | Assay Final | TM 301/434 | 76 | 84 | % | FDA,1 |  | Isopropyl alcohol 99% USP
7O4OQ084 | Assay | Assay Final | TM 376 | 99 |  | % | FDA,1 |  | Maquat MO2525M - 80%
7O4OP253 | Assay | Assay Final | TM 301/434 | 50 | 55 | % | FDA,0 |  | BTC 1010
7A4OB397 | Assay | Assay Final | TM 301/434 | 47.5 | 52.5 | % | FDA,1 |  | Benzalkonium Chloride 50%
7A4OS411 | Assay | Assay on Dried Basis | USP | 9 | 12 | % | FDA,1 |  | Povidone Iodine Powder USP/NF
7A4FD110 | Assay | Assay on Dried Basis | USP <541> | 99 | 100.5 | % | FDA,1 |  | Sodium Chloride USP/NF
7A4OS411 | Assay | Assay on Dried Basis Final | USP | 9 | 12 | % | FDA,1 |  | Povidone Iodine Powder USP/NF
7A4FD110 | Assay | Assay on Dried Basis Final | USP <541> | 99 | 100.5 | % | FDA,1 |  | Sodium Chloride USP/NF
7D4OP601 | % Benzoic Acid Phenoxyethanol & Dehydroacetic Acid | Benzoic Acid | TM 882 | 11 | 13 | % | FDA,1 |  | Euxyl K 702
7M4OP027 | Ratio of Alkyl Compounds | C12 + C14 Content of Total | USP/NF | 70 |  | % | FDA,1 |  | Benzalkonium Chloride 50% - USP
7M4OP027 | Ratio of Alkyl Compounds | C12 Content of Total | USP/NF | 40 |  | % | FDA,1 |  | Benzalkonium Chloride 50% - USP
7M4OP027 | Ratio of Alkyl Compounds | C14 Content of Total | USP/NF | 20 |  | % | FDA,1 |  | Benzalkonium Chloride 50% - USP
7B4OQ794 | Calcium | Calcium | USP |  |  |  |  | Passes Test (Done) | Disodium EDTA-USP
7O4OJ123 | Certificate of Analysis | Certificate of Analysis | Default |  |  |  |  | CofA meets specifications (Done) | NET-KOB
7A4OU555 | Certificate of Analysis | Certificate of Analysis | Default |  |  |  |  | CofA meets specifications (Done) | Phenylephrine HCL, USP
7A4OB314 | Certificate of Analysis | Certificate of Analysis | Default |  |  |  |  | CofA meets specifications (Done) | Isopropyl alcohol 99% USP
7A4OP197 | Certificate of Analysis | Certificate of Analysis | Default |  |  |  |  | CofA meets specifications (Done) | D-Panthenol 75W
7A4OM002 | Certificate of Analysis | Certificate of Analysis | Default |  |  |  |  | CofA meets specifications (Done) | Dissolvine GL-47-S
7A4OQ229 | Certificate of Analysis | Certificate of Analysis | Default |  |  |  |  | CofA meets specifications (Done) | Trisodium Citrate Dihydrate, USP
7A4OS407 | Certificate of Analysis | Certificate of Analysis | Default |  |  |  |  | CofA meets specifications (Done) | Solumed Isopropyl Alcohol 99% USP
7D4OQ214 | Certificate of Analysis | Certificate of Analysis | Default |  |  |  |  | CofA meets specifications (Done) | Disodium EDTA
7F4OD110 | Certificate of Analysis | Certificate of Analysis | Default |  |  |  |  | CofA meets specifications (Done) | Tetrasodium Edetate
7O4OA490 | Certificate of Analysis | Certificate of Analysis | Default |  |  |  |  | CofA meets specifications (Done) | Dowanol DPnP
7A4AS162 | Certificate of Analysis | Certificate of Analysis | Default |  |  |  |  | CofA meets specifications (Done) | Glycerin USP
7ACHE61P | Certificate of Analysis | Certificate of Analysis | Default |  |  |  |  | CofA meets specifications (Done) | Sodium Benzoate EDF NF/FCC
7O4OM666 | Certificate of Analysis | Certificate of Analysis | Default |  |  |  |  | CofA meets specifications (Done) | Sodium Benzoate EDF NF/FCC
7R4OP485 | Certificate of Analysis | Certificate of Analysis | Default |  |  |  |  | CofA meets specifications (Done) | Phenoxyethanol
7E4OP203 | Certificate of Analysis | Certificate of Analysis | Default |  |  |  |  | CofA meets specifications (Done) | Cocamidopropyl Dimonium Chloride Phosphate RI-1059
7O4OH247 | Certificate of Analysis | Certificate of Analysis | Default |  |  |  |  | CofA meets specifications (Done) | Multitrope 1214
7O4OP601 | Certificate of Analysis | Certificate of Analysis | Default |  |  |  |  | CofA meets specifications (Done) | Fragrance Symrise Moisture Splash 830644
7O4BM301 | Certificate of Analysis | Certificate of Analysis | Default |  |  |  |  | CofA meets specifications (Done) | Glycacil-NP
7A4OS411 | Certificate of Analysis | Certificate of Analysis | Default |  |  |  |  | CofA meets specifications (Done) | Povidone Iodine Powder USP/NF
7O4DX220 | Certificate of Analysis | Certificate of Analysis | Default |  |  |  |  | CofA meets specifications (Done) | Neutralizing Agent
7O4OM165 | Certificate of Analysis | Certificate of Analysis | Default |  |  |  |  | CofA meets specifications (Done) | Tocopheryl Acetate
7A4OQ518 | Certificate of Analysis | Certificate of Analysis | Default |  |  |  |  | CofA meets specifications (Done) | BTC 2125M-50% Maquat MQ2525M-50% Barquat 4250Z
7O4OQ229 | Certificate of Analysis | Certificate of Analysis | Default |  |  |  |  | CofA meets specifications (Done) | Witch Hazel
7O4OU225 | Certificate of Analysis | Certificate of Analysis | Default |  |  |  |  | CofA meets specifications (Done) | Sodium Hypochlorite 12.5%
7O4BJ131 | Certificate of Analysis | Certificate of Analysis | Default |  |  |  |  | CofA meets specifications (Done) | Acticide CBM-2
7A4OQ084 | Certificate of Analysis | Certificate of Analysis | Default |  |  |  |  | CofA meets specifications (Done) | Versene 100
7A4OB690 | Certificate of Analysis | Certificate of Analysis | Default |  |  |  |  | CofA meets specifications (Done) | Isopar K
7E4OD232 | Certificate of Analysis | Certificate of Analysis | Default |  |  |  |  | CofA meets specifications (Done) | Sodium Carbonate Anhydrous
7A4FD110 | Certificate of Analysis | Certificate of Analysis | Default |  |  |  |  | CofA meets specifications (Done) | Sodium Chloride USP/NF
7A4OH247 | Certificate of Analysis | Certificate of Analysis | Default |  |  |  |  | CofA meets specifications (Done) | Trisodium Phosphate Crystalline (TSPc)
7A4OQ132 | Certificate of Analysis | Certificate of Analysis | Default |  |  |  |  | CofA meets specifications (Done) | Triton X-100
7A4OP567 | Certificate of Analysis | Certificate of Analysis | Default |  |  |  |  | CofA meets specifications (Done) | Surfonic L12-6 Surfactant
7B4OX232 | Certificate of Analysis | Certificate of Analysis | Default |  |  |  |  | CofA meets specifications (Done) | Che alcohol SDA40-B 190 Proof
7A4OP345 | Certificate of Analysis | Certificate of Analysis | Default |  |  |  |  | CofA meets specifications (Done) | CHE ACB BIO-CHELATE
7B4OQ028 | Certificate of Analysis | Certificate of Analysis | Default |  |  |  |  | CofA meets specifications (Done) | Sorbitan Monolaurate
7E4OP806 | Certificate of Analysis | Certificate of Analysis | Default |  |  |  |  | CofA meets specifications (Done) | Hexylene Glycol
7A4OP113 | Certificate of Analysis | Certificate of Analysis | Default |  |  |  |  | CofA meets specifications (Done) | Vitis Vinifera (Grape) Fruit Water
7A4OU351 | Certificate of Analysis | Certificate of Analysis | Default |  |  |  |  | COA Meets Specification (Done) | Dehydrated Alcohol USP
7A4OU351 | Certificate of Analysis | Certificate of Analysis | Default |  |  |  |  | CofA meets specifications (Done) | Dehydrated Alcohol USP
7A4OA347 | Certificate of Analysis | Certificate of Analysis | Default |  |  |  |  | CofA meets specifications (Done) | Sodium-L (+)-Lactate 60%
7A4OP081 | Certificate of Analysis | Certificate of Analysis | Default |  |  |  |  | CofA meets specifications (Done) | Fragrance SC 2705 LF
7A4OP093 | Certificate of Analysis | Certificate of Analysis | Default |  |  |  |  | CofA meets specifications (Done) | Essential Oil 27A Fragrance
7A4OP601 | Certificate of Analysis | Certificate of Analysis | Default |  |  |  |  | CofA meets specifications (Done) | Tegosoft LSE 65 K Soft
7A4OQ028 | Certificate of Analysis | Certificate of Analysis | Default |  |  |  |  | CofA meets specifications (Done) | Emulgin VL-75
7D4OQ028 | Certificate of Analysis | Certificate of Analysis | Default |  |  |  |  | CofA meets specifications (Done) | Dicaprylyl Ether
7F4OA160 | Certificate of Analysis | Certificate of Analysis | Default |  |  |  |  | CofA meets specifications (Done) | PEG-40 Hydrogenated Castor Oil
7E4OP601 | Certificate of Analysis | Certificate of Analysis | Default |  |  |  |  | CofA meets specifications (Done) | Nipaguard IPF
7O4OP093 | Certificate of Analysis | Certificate of Analysis | Default |  |  |  |  | CofA meets specifications (Done) | PEG-11Stearyl Ether
7C4FD110 | Certificate of Analysis | Certificate of Analysis | Default |  |  |  |  | CofA meets specifications (Done) | Sodium Hydroxide Pellets NF/FCC
7B4OB690 | Certificate of Analysis | Certificate of Analysis | Default |  |  |  |  | CofA meets specifications (Done) | VM&P Naphtha HT
7D4OG169 | Certificate of Analysis | Certificate of Analysis | Default |  |  |  |  | CofA meets specifications (Done) | Glass Wipe Fragrance
7G4OP308 | Certificate of Analysis | Certificate of Analysis | Default |  |  |  |  | CofA meets specifications (Done) | Perfume Meadow Mist RQ-1222
7C4OP027 | Certificate of Analysis | Certificate of Analysis | Default |  |  |  |  | CofA meets specifications (Done) | Camellia Oleifera Leaf Extract
7O4OP806 | Certificate of Analysis | Certificate of Analysis | Default |  |  |  |  | CofA meets specifications (Done) | Carbopol 2020
7O4OQ437 | Certificate of Analysis | Certificate of Analysis | Default |  |  |  |  | CofA meets specifications (Done) | Aminomethyl Propanol
7A4OG169 | Certificate of Analysis | Certificate of Analysis | Default |  |  |  |  | CofA meets specifications (Done) | Dowfax C10L
7B4OP093 | Certificate of Analysis | Certificate of Analysis | Default |  |  |  |  | CofA meets specifications (Done) | PEG-4
7G4OQ028 | Certificate of Analysis | Certificate of Analysis | Default |  |  |  |  | CofA meets specifications (Done) | Aminomethylpropanol
7G4OP027 | Certificate of Analysis | Certificate of Analysis | Default |  |  |  |  | CofA meets specifications (Done) | SD Alcohol 40-B 200 Proof
7A4OK459 | Certificate of Analysis | Certificate of Analysis | Default |  |  |  |  | CofA meets specifications (Done) | CHE SALICYLIC ACID USP
7O4OP567 | Certificate of Analysis | Certificate of Analysis | Default |  |  |  |  | CofA meets specifications (Done) | BTC 1210 - 80%
7O4OP345 | Certificate of Analysis | Certificate of Analysis | Default |  |  |  |  | CofA meets specifications (Done) | Euxyl K 701
7D4OP601 | Certificate of Analysis | Certificate of Analysis | Default |  |  |  |  | CofA meets specifications (Done) | Euxyl K 702
7C4OG169 | Certificate of Analysis | Certificate of Analysis | Default |  |  |  |  | CofA meets specifications (Done) | Ammonium Chloride
7M4OP027 | Certificate of Analysis | Certificate of Analysis | Default |  |  |  |  | CofA meets specifications (Done) | Benzalkonium Chloride 50% - USP
7A4OB339 | Certificate of Analysis | Certificate of Analysis | Default |  |  |  |  | CofA meets specifications (Done) | Isopropyl alcohol 99% USP-Inline
7O4OP705 | Certificate of Analysis | Certificate of Analysis | Default |  |  |  |  | CofA meets specifications (Done) | Cetaphil Concentrate
7O4OF602 | Certificate of Analysis | Certificate of Analysis | Default |  |  |  |  | CofA meets specifications (Done) | Phenoxyethanol
7O4OP230 | Certificate of Analysis | Certificate of Analysis | Default |  |  |  |  | CofA meets specifications (Done) | Hydromanil H. GL. MS
7O4OG169 | Certificate of Analysis | Certificate of Analysis | Default |  |  |  |  | CofA meets specifications (Done) | Bronidox-L
7C4OQ028 | Certificate of Analysis | Certificate of Analysis | Default |  |  |  |  | CofA meets specifications (Done) | Isohexadecane
7C4OP284 | Certificate of Analysis | Certificate of Analysis | Default |  |  |  |  | CofA meets specifications (Done) | Grape Fruit Extract
7O4BU125 | Certificate of Analysis | Certificate of Analysis | Default |  |  |  |  | CofA meets specifications (Done) | Glycerin, USP, FCC NON-ADRM
7E4OP230 | Certificate of Analysis | Certificate of Analysis | Default |  |  |  |  | CofA meets specifications (Done) | Lexfeel Natural
7O4AQ084 | Certificate of Analysis | Certificate of Analysis | Default |  |  |  |  | CofA meets specifications (Done) | Integra 44
7F4OP027 | Certificate of Analysis | Certificate of Analysis | Default |  |  |  |  | CofA meets specifications (Done) | CHE ARLASILK PHOSPHOLIPID PTC
7L4OP203 | Certificate of Analysis | Certificate of Analysis | Default |  |  |  |  | CofA meets specifications (Done) | Glycerin - RI-0420
7B4OP230 | Certificate of Analysis | Certificate of Analysis | Default |  |  |  |  | CofA meets specifications (Done) | Cosvat (Elestab CPN Ultra Pure)
7B4OD232 | Certificate of Analysis | Certificate of Analysis | Default |  |  |  |  | CofA meets specifications (Done) | Propylene Glycol USP
7O4OQ890 | Certificate of Analysis | Certificate of Analysis | Default |  |  |  |  | CofA meets specifications (Done) | Butoxyethanol
7C4OD232 | Certificate of Analysis | Certificate of Analysis | Default |  |  |  |  | CofA meets specifications (Done) | Methylparaben NF/USP
7D4OD232 | Certificate of Analysis | Certificate of Analysis | Default |  |  |  |  | CofA meets specifications (Done) | Propylparaben USP
7O4OQ243 | Certificate of Analysis | Certificate of Analysis | Default |  |  |  |  | CofA meets specifications (Done) | Germall II
7B4OP027 | Certificate of Analysis | Certificate of Analysis | Default |  |  |  |  | CofA meets specifications (Done) | Abil B88183 PH
7O4OQ084 | Certificate of Analysis | Certificate of Analysis | Default |  |  |  |  | CofA meets specifications (Done) | Maquat MO2525M - 80%
7B4OA242 | Certificate of Analysis | Certificate of Analysis | Default |  |  |  |  | CofA meets specifications (Done) | Citric Acid USP Anhydrous Granular
7A4AL930 | Certificate of Analysis | Certificate of Analysis | Default |  |  |  |  | CofA meets specifications (Done) | Potassium Hydroxide Pellets USP/NF
7B4OQ209 | Certificate of Analysis | Certificate of Analysis | Default |  |  |  |  | CofA meets specifications (Done) | Disodium Phosphate Food Grade
7B4OQ595 | Certificate of Analysis | Certificate of Analysis | Default |  |  |  |  | CofA meets specifications (Done) | Bronopol
7O4OD419 | Certificate of Analysis | Certificate of Analysis | Default |  |  |  |  | CofA meets specifications (Done) | Coconut Fatty Acid
7H4OP601 | Certificate of Analysis | Certificate of Analysis | Default |  |  |  |  | CofA meets specifications (Done) | CHE DUB PTO
7O4OD363 | Certificate of Analysis | Certificate of Analysis | Default |  |  |  |  | CofA meets specifications (Done) | Tego Betaine 810
7O4OP197 | Certificate of Analysis | Certificate of Analysis | Default |  |  |  |  | CofA meets specifications (Done) | Emulgade Smart/MB
7O4OA580 | Certificate of Analysis | Certificate of Analysis | Default |  |  |  |  | CofA meets specifications (Done) | Glycacil SG
7O4OP113 | Certificate of Analysis | Certificate of Analysis | Default |  |  |  |  | CofA meets specifications (Done) | Fragrance Robertet The Matcha I
7L4OP485 | Certificate of Analysis | Certificate of Analysis | Default |  |  |  |  | CofA meets specifications (Done) | Polysorbate 20 NF
7O4OP284 | Certificate of Analysis | Certificate of Analysis | Default |  |  |  |  | CofA meets specifications (Done) | Grape Fruit Bliss A 297424
7H4OP806 | Certificate of Analysis | Certificate of Analysis | Default |  |  |  |  | CofA meets specifications (Done) | Kelp & Sea Salt Fragrance
7A4OP448 | Certificate of Analysis | Certificate of Analysis | Default |  |  |  |  | CofA meets specifications (Done) | Fresh Scent Type #2 Fragrance
7O4OP065 | Certificate of Analysis | Certificate of Analysis | Default |  |  |  |  | CofA meets specifications (Done) | Actipone White Tea
7H4OP308 | Certificate of Analysis | Certificate of Analysis | Default |  |  |  |  | CofA meets specifications (Done) | Feverfew CMP-02A
7F4BP869 | Certificate of Analysis | Certificate of Analysis | Default |  |  |  |  | CofA meets specifications (Done) | Citric Acid Anhydrous - USP
7B4OP284 | Certificate of Analysis | Certificate of Analysis | Default |  |  |  |  | CofA meets specifications (Done) | Sodium Citrate USP
7B4OP203 | Certificate of Analysis | Certificate of Analysis | Default |  |  |  |  | CofA meets specifications (Done) | Diazolidinyl Urea – RI-1157
7O4OS407 | Certificate of Analysis | Certificate of Analysis | Default |  |  |  |  | CofA meets specifications (Done) | 20% Chlorhexidine Gluconate Solution Ph. Eur., BP
7C4OX110 | Certificate of Analysis | Certificate of Analysis | Default |  |  |  |  | CofA meets specifications (Done) | IPP/IPM/IPS Blend
7O4DH247 | Certificate of Analysis | Certificate of Analysis | Default |  |  |  |  | CofA meets specifications (Done) | Dequest 7000
7E4OP065 | Certificate of Analysis | Certificate of Analysis | Default |  |  |  |  | CofA meets specifications (Done) | Benzyl Alcohol
7F4OP806 | Certificate of Analysis | Certificate of Analysis | Default |  |  |  |  | CofA meets specifications (Done) | Phenoxyethanol
7C4OA709 | Certificate of Analysis | Certificate of Analysis | Default |  |  |  |  | CofA meets specifications (Done) | PEG-75 Shea Butter Glycerides (Lipex 102E-75 100%)
7E4OQ028 | Certificate of Analysis | Certificate of Analysis | Default |  |  |  |  | CofA meets specifications (Done) | Ethylhexyl Hydroxystearate
7L4OP027 | Certificate of Analysis | Certificate of Analysis | Default |  |  |  |  | CofA meets specifications (Done) | Menthol USP
7B4OP661 | Certificate of Analysis | Certificate of Analysis | Default |  |  |  |  | CofA meets specifications (Done) | Pemulen TR-2
7A4OQ890 | Certificate of Analysis | Certificate of Analysis | Default |  |  |  |  | CofA meets specifications (Done) | Sodium Metasilicate Pentahydrate
7O4OP638 | Certificate of Analysis | Certificate of Analysis | Default |  |  |  |  | CofA meets specifications (Done) | Enhansys CG-100
7F4OQ028 | Certificate of Analysis | Certificate of Analysis | Default |  |  |  |  | CofA meets specifications (Done) | Octyldodecyl Stearoyl Stearate
7O4OQ268 | Certificate of Analysis | Certificate of Analysis | Default |  |  |  |  | CofA meets specifications (Done) | Euxyl K703
7O4OU351 | Certificate of Analysis | Certificate of Analysis | Default |  |  |  |  | COA Meets Specification (Done) | Glycopyrronium Tosylate Monohydrate
7O4OU351 | Certificate of Analysis | Certificate of Analysis | Default |  |  |  |  | CofA meets specifications (Done) | Glycopyrronium Tosylate Monohydrate
7C4OD232 | Certificate of Analysis | Certificate of Analysis | Default |  |  |  |  | CofA meets specifications (Done) | Methylparaben NF/USP
7D4OD232 | Certificate of Analysis | Certificate of Analysis | Default | [5 empty] | Propylparaben USP
7O4OU555 | Certificate of Analysis | Certificate of Analysis | Default |  |  |  |  | CofA meets specifications (Done) | Lidocaine Base USP
7B4OA347 | Certificate of Analysis | Certificate of Analysis | Default |  |  |  |  | CofA meets specifications (Done) | Calming Waters INCI w/Symfresh
7B4OP065 | Certificate of Analysis | Certificate of Analysis | Default |  |  |  |  | CofA meets specifications (Done) | Chamomile Flower Extract
7K4OP027 | Certificate of Analysis | Certificate of Analysis | Default |  |  |  |  | CofA meets specifications (Done) | Fragrance 5831-AT 01 GN MOD2 IF
7B4OQ794 | Certificate of Analysis | Certificate of Analysis | Default |  |  |  |  | CofA meets specifications (Done) | Disodium EDTA-USP
7B4GB598 | Certificate of Analysis | Certificate of Analysis | Default |  |  |  |  | CofA meets specifications (Done) | Pumice
7A4OP065 | Certificate of Analysis | Certificate of Analysis | Default |  |  |  |  | CofA meets specifications (Done) | Fragrance Plaisir Gourmand 23
7G4OP027 | Certificate of Analysis | Certificate of Analysis | Default | [5 empty] | SD Alcohol 40-B 200 Proof
7B4OQ084 | Certificate of Analysis | Certificate of Analysis | Default |  |  |  |  | CofA meets specifications (Done) | Tergitol 15-S-12
7D4OP065 | Certificate of Analysis | Certificate of Analysis | Default |  |  |  |  | CofA meets specifications (Done) | Glydant Plus Liquid
7O4OA234 | Certificate of Analysis | Certificate of Analysis | Default |  |  |  |  | CofA meets specifications (Done) | Emulgade CM
7O4OP075 | Certificate of Analysis | Certificate of Analysis | Default |  |  |  |  | CofA meets specifications (Done) | Magique Lift 02 LF
7O4OQ342 | Certificate of Analysis | Certificate of Analysis | Default |  |  |  |  | CofA meets specifications (Done) | Sport Wipe Fragrance
7B4OQ214 | Certificate of Analysis | Certificate of Analysis | Default |  |  |  |  | CofA meets specifications (Done) | Sorbic Acid/FCC
7O4OQ028 | Certificate of Analysis | Certificate of Analysis | Default |  |  |  |  | CofA meets specifications (Done) | Hexylene Glycol
7A4OQ260 | Certificate of Analysis | Certificate of Analysis | Default |  |  |  |  | CofA meets specifications (Done) | Adult Wipe Fragrance
7A4OP205 | Certificate of Analysis | Certificate of Analysis | Default |  |  |  |  | CofA meets specifications (Done) | Cucumis Sativus (Cucumber) Fruit Rxtract
7A4OB314 | Certificate of Analysis | Certificate of Analysis | Default |  |  |  |  | CofA meets specifications (Done) | Isopropyl alcohol 99% USP
7A4OB339 | Certificate of Analysis | Certificate of Analysis | Default | [5 empty] | Isopropyl alcohol 99% USP-Inline
7F4OP601 | Certificate of Analysis | Certificate of Analysis | Default |  |  |  |  | CofA meets specifications (Done) | CHE ISONONYL ISONONANOATE
7O4AA580 | Certificate of Analysis | Certificate of Analysis | Default |  |  |  |  | CofA meets specifications (Done) | Ethylene Glycol Monohexyl ether
7A4OX110 | Certificate of Analysis | Certificate of Analysis | Default |  |  |  |  | CofA meets specifications (Done) | Polysorbate 20
7O4OD748 | Certificate of Analysis | Certificate of Analysis | Default |  |  |  |  | CofA meets specifications (Done) | Thymol USP/NF
7B4FD110 | Certificate of Analysis | Certificate of Analysis | Default |  |  |  |  | CofA meets specifications (Done) | Boric Acid USP/NF
7A4OB314 | Certificate of Analysis | Certificate of Analysis | Default |  |  |  |  | CofA meets specifications (Done) | Isopropyl alcohol 99% USP
7O4OQ084 | Certificate of Analysis | Certificate of Analysis | Default |  |  |  |  | CofA meets specifications (Done) | Maquat MO2525M - 80%
7B4OC109 | Certificate of Analysis | Certificate of Analysis | Default |  |  |  |  | CofA meets specifications (Done) | Antifoam AF-Emulsion
7C4OQ595 | Certificate of Analysis | Certificate of Analysis | Default |  |  |  |  | CofA meets specifications (Done) | Potassium Sorbate USP/NF/FCC
7C4OP065 | Certificate of Analysis | Certificate of Analysis | Default |  |  |  |  | CofA meets specifications (Done) | Sodium Lauroamphoacetate 30%
7B4OP113 | Certificate of Analysis | Certificate of Analysis | Default |  |  |  |  | CofA meets specifications (Done) | Mentha Piperita Extract
7B4OA709 | Certificate of Analysis | Certificate of Analysis | Default |  |  |  |  | CofA meets specifications (Done) | Bell Fragrance
7O4OP448 | Certificate of Analysis | Certificate of Analysis | Default |  |  |  |  | CofA meets specifications (Done) | Promidium CO-LQ-(AP)
7B4AL930 | Certificate of Analysis | Certificate of Analysis | Default | [5 empty] | Gluconic Acid 50% Technical
7O4OP253 | Certificate of Analysis | Certificate of Analysis | Default |  |  |  |  | CofA meets specifications (Done) | BTC 1010
7A4CD419 | Certificate of Analysis | Certificate of Analysis | Default |  |  |  |  | CofA meets specifications (Done) | Parachlorometaxylenol USP grade
7O4OA709 | Certificate of Analysis | Certificate of Analysis | Default | [5 empty] | Cucumber Extract # 11-19-3
7C4AA580 | Certificate of Analysis | Certificate of Analysis | Default |  |  |  |  | CofA meets specifications (Done) | Fragrance - Grapefruit Blossom & Orange
7D4OQ967 | Certificate of Analysis | Certificate of Analysis | Default |  |  |  |  | CofA meets specifications (Done) | PEG-75 Lanolin
7D4OP230 | Certificate of Analysis | Certificate of Analysis | Default |  |  |  |  | CofA meets specifications (Done) | Propanediol, USP/NF
7A4OX231 | Certificate of Analysis | Certificate of Analysis | Default |  |  |  |  | CofA meets specifications (Done) | D&C Yellow 10 (D&C Grade)
7D4AA580 | Certificate of Analysis | Certificate of Analysis | Default |  |  |  |  | CofA meets specifications (Done) | Monoethanolamine
7A4OB397 | Certificate of Analysis | Certificate of Analysis | Default |  |  |  |  | CofA meets specifications (Done) | Benzalkonium Chloride 50%
7B4AA580 | Certificate of Analysis | Certificate of Analysis | Default |  |  |  |  | CofA meets specifications (Done) | Acetic Acid - USP
7O4OX231 | Certificate of Analysis | Certificate of Analysis | Default |  |  |  |  | CofA meets specifications (Done) | FD&C Red 40 (FD&C Grade)
7O4OD351 | Certificate of Analysis | Certificate of Analysis | Default | [5 empty] | Benzalkonium Chloride 50%
7A4BL625 | Certificate of Analysis | Certificate of Analysis | Default |  |  |  |  | CofA meets specifications (Done) | Oliec Acid FCC
7A4OA709 | Certificate of Analysis | Certificate of Analysis | Default |  |  |  |  | CofA meets specifications (Done) | Chamomile Extract # 11-19-2
7O4OA911 | Certificate of Analysis | Certificate of Analysis | Default |  |  |  |  | CofA meets specifications (Done) | Zinc Sulfate Heptahydrate
7A4OP073 | Certificate of Analysis | Certificate of Analysis | Default |  |  |  |  | CofA meets specifications (Done) | Fragrance Bali Leia 5
7O4OA634 | Certificate of Analysis | Certificate of Analysis | Default |  |  |  |  | CofA meets specifications (Done) | Water Soluble Flowering Herbs Fragrance
7O4OA401 | Certificate of Analysis | Certificate of Analysis | Default |  |  |  |  | CofA meets specifications (Done) | Feminine Hygiene Wipe Fragrance
7A4OA911 | Certificate of Analysis | Certificate of Analysis | Default |  |  |  |  | CofA meets specifications (Done) | Fragrance Hugs & Kisses Sheer 1
7O4OQ028 | Certificate of Analysis | Certificate of Analysis | Default |  |  |  |  | CofA meets specifications (Done) | Hexylene Glycol
7O4OQ268 | Certificate of Analysis | Certificate of Analysis | Default | [5 empty] | Euxyl K703
7A4OQ229 | Certificate of Analysis | Certificate of Analysis | Default |  |  |  |  | CofA meets specifications (Done) | Trisodium Citrate Dihydrate, USP
7O4OQ229 | Certificate of Analysis | Certificate of Analysis | Default |  |  |  |  | CofA meets specifications (Done) | Witch Hazel
7O4OU555 | Certificate of Analysis | Certificate of Analysis | Default |  |  |  |  | CofA meets specifications (Done) | Lidocaine Base USP
7O4OF575 | Certificate of Analysis | Certificate of Analysis | Default |  |  |  |  | CofA meets specifications (Done) | Plantaren 2000N-UP
7A4OP448 | Certificate of Analysis | Certificate of Analysis | Default |  |  |  |  | CofA meets specifications (Done) | Fresh Scent Type #2 Fragrance
7O4OP448 | Certificate of Analysis | Certificate of Analysis | Default |  |  |  |  | CofA meets specifications (Done) | Promidium CO-LQ-(AP)
7B4OM799 | Certificate of Analysis | Certificate of Analysis | Default |  |  |  |  | CofA meets specifications (Done) | Cucumber Extract in Glycerin NP
7O4OA347 | Certificate of Analysis | Certificate of Analysis | Default | [5 empty] | Lauryl Glucoside
7A4OU555 | Certificate of Analysis | Certificate of Analysis | Default |  |  |  |  | CofA meets specifications (Done) | Phenylephrine HCL, USP
7A4OB223 | Certificate of Analysis | Certificate of Analysis | Default | [5 empty] | Sodium Thiosulfate
7A4OF602 | Certificate of Analysis | Certificate of Analysis | Default | [5 empty] | Avon Dry Facial Fragrance/Watery Floral
7O4OS407 | Organic Impurities Part II | Chlorhexidine | USP |  |  | % | FDA,1 |  | 20% Chlorhexidine Gluconate Solution Ph. Eur., BP
7O4OS407 | Organic Impurities Part II | Chlorhexidine Urea | USP |  | 0.2 | % | FDA,1 |  | 20% Chlorhexidine Gluconate Solution Ph. Eur., BP
7O4OS407 | Organic Impurities Part II | Chlorhexidine Amine | USP |  | 0.3 | % | FDA,1 |  | 20% Chlorhexidine Gluconate Solution Ph. Eur., BP
7O4OS407 | Organic Impurities Part II | Chlorhexidine Dimer | USP |  | 0.5 | % | FDA,1 |  | 20% Chlorhexidine Gluconate Solution Ph. Eur., BP
7O4OS407 | Organic Impurities Part II | Chlorhexidine Glucityl Triazine | USP |  | 0.4 | % | FDA,1 |  | 20% Chlorhexidine Gluconate Solution Ph. Eur., BP
7O4OS407 | Organic Impurities Part II | Chlorhexidine Guanidine | USP |  | 0.3 | % | FDA,1 |  | 20% Chlorhexidine Gluconate Solution Ph. Eur., BP
7O4OS407 | Organic Impurities Part II | Chlorhexidine Nitrile | USP |  | 0.4 | % | FDA,1 |  | 20% Chlorhexidine Gluconate Solution Ph. Eur., BP
7O4OS407 | Organic Impurities Part II | Chlorhexidine Oxazinone Analog | USP |  | 0.2 | % | FDA,1 |  | 20% Chlorhexidine Gluconate Solution Ph. Eur., BP
7A4OK459 | Chloride | Chloride | USP |  | 0.014 | % | FDA,3 |  | CHE SALICYLIC ACID USP
7O4OU555 | Chloride | Chloride | USP |  | 0.0035 | % | FDA,4 |  | Lidocaine Base USP
7C4OA709 | Cloudpoint | Cloudpoint | TC276/WG2N30 930809C | 66 | 71 | C | FDA,1 |  | PEG-75 Shea Butter Glycerides (Lipex 102E-75 100%)
7A4OQ229 | Chemical Inspection | Color | TM 208 |  |  |  |  | White (Done) | Trisodium Citrate Dihydrate, USP
7O4OQ229 | Chemical Inspection | Color | TM 208 |  |  |  |  | White (Done) | Witch Hazel
7A4OU555 | Chemical Inspection | Color | TM 208 |  |  |  |  | White to almost white (Done) | Phenylephrine HCL, USP
7A4OP197 | Chemical Inspection | Color | TM 208 |  |  |  |  | Slightly Yellowish or Colorless (Done) | D-Panthenol 75W
7A4OM002 | Chemical Inspection | Color | TM 208 |  |  |  |  | Characteristic (Done) | Dissolvine GL-47-S
7ACHE61P | Chemical Inspection | Color | TM 208 |  |  |  |  | White (Done) | Sodium Benzoate EDF NF/FCC
7O4OM666 | Chemical Inspection | Color | TM 208 |  |  |  |  | White (Done) | Sodium Benzoate EDF NF/FCC
7A4OP567 | Chemical Inspection | Color | TM 208 |  |  |  |  | Colorless to Slightly Yellow (Done) | Surfonic L12-6 Surfactant
7A4OP113 | Chemical Inspection | Color | TM 208 |  |  |  |  | Colorless (Done) | Vitis Vinifera (Grape) Fruit Water
7A4OU351 | Chemical Inspection | Color | TM 208 |  |  |  |  | Clear to Colorless and Match standard (Done) | Dehydrated Alcohol USP
7A4OP081 | Chemical Inspection | Color | TM 208 |  |  |  |  | Colorless to very light yellow (Done) | Fragrance SC 2705 LF
7A4OP093 | Chemical Inspection | Color | TM 208 |  |  |  |  | Amber (Done) | Essential Oil 27A Fragrance
7O4OP093 | Chemical Inspection | Color | TM 208 |  |  |  |  | Match standard (Done) | PEG-11Stearyl Ether
7B4OP093 | Chemical Inspection | Color | TM 208 |  |  |  |  | Colorless (Done) | PEG-4
7A4OB339 | Chemical Inspection | Color | TM 208 |  |  |  |  | Colorless (Done) | Isopropyl alcohol 99% USP-Inline
7O4OP197 | Chemical Inspection | Color | TM 208 |  |  |  |  | White Liquid (Done) | Emulgade Smart/MB
7O4OP113 | Chemical Inspection | Color | TM 208 |  |  |  |  | Pale Yellow – Light Yellow (Done) | Fragrance Robertet The Matcha I
7O4OP065 | Chemical Inspection | Color | TM 208 |  |  |  |  | Yellow to Dark Brown (Done) | Actipone White Tea
7F4BP869 | Chemical Inspection | Color | TM 208 |  |  |  |  | Colorless to white (Done) | Citric Acid Anhydrous - USP | Color
7E4OP065 | Chemical Inspection | Color | TM 208 |  |  |  |  | Colorless (Done) | Benzyl Alcohol
7O4OU555 | Chemical Inspection | Color | TM 208 |  |  |  |  | Match standard (Done) | Lidocaine Base USP
7B4OA347 | Chemical Inspection | Color | TM 208 |  |  |  |  | Colorless to pale yellow (Done) | Calming Waters INCI w/Symfresh
7B4OP065 | Chemical Inspection | Color | TM 208 |  |  |  |  | Greenish Yellow to Yellow Orange (Done) | Chamomile Flower Extract
7A4OP065 | Chemical Inspection | Color | TM 208 |  |  |  |  | Pale Yellow to Yellow (Done) | Fragrance Plaisir Gourmand 23
7D4OP065 | Chemical Inspection | Color | TM 208 |  |  |  |  | Water-White to light yellow (Done) | Glydant Plus Liquid
7A4AL930 | Chemical Inspection | Color | TM 208 |  |  |  |  | White/Grey (Done) | Potassium Hydroxide Pellets USP/NF
7A4BL625 | Chemical Inspection | Color | TM 208 |  |  |  |  | Light Yellow to Yellow (Done) | Oliec Acid FCC | Color
7A4CD419 | Chemical Inspection | Color | TM 208 |  |  |  |  | White to off White (Done) | Parachlorometaxylenol USP grade
7A4FD110 | Chemical Inspection | Color | TM 208 |  |  |  |  | Colorless to white (Done) | Sodium Chloride USP/NF
7A4OP205 | Chemical Inspection | Color | TM 208 |  |  |  |  | Colorless to pale yellow (Done) | Cucumis Sativus (Cucumber) Fruit Rxtract
7A4OB314 | Chemical Inspection | Color | TM 208 |  |  |  |  | Colorless (Done) | Isopropyl alcohol 99% USP | Color
7A4OA347 | Chemical Inspection | Color | TM 208 |  |  |  |  | Colorless (Done) | Sodium-L (+)-Lactate 60%
7A4OB223 | Chemical Inspection | Color | TM 208 | [5 empty] | Sodium Thiosulfate
7A4OB314 | Chemical Inspection | Color | TM 208 |  |  |  |  | Colorless (Done) | Isopropyl alcohol 99% USP
7A4OB314 | Chemical Inspection | Color | TM 208 |  |  |  |  | Colorless to light straw (Done) | Isopropyl alcohol 99% USP
7A4OB339 | Chemical Inspection | Color | TM 208 | [5 empty] | Isopropyl alcohol 99% USP-Inline
7A4OB397 | Chemical Inspection | Color | TM 208 |  |  |  |  | Colorless to light yellow (Done) | Benzalkonium Chloride 50%
7A4OB690 | Chemical Inspection | Color | TM 208 |  |  |  |  | Colorless (Done) | Isopar K
7A4OG169 | Chemical Inspection | Color | TM 208 |  |  |  |  | Amber (Done) | Dowfax C10L | Color
7A4OH247 | Chemical Inspection | Color | TM 208 |  |  |  |  | Match reference (Done) | Trisodium Phosphate Crystalline (TSPc)
7A4OP345 | Chemical Inspection | Color | TM 208 |  |  |  |  | Light green/amber (Done) | CHE ACB BIO-CHELATE | Color
7A4OP448 | Chemical Inspection | Color | TM 208 |  |  |  |  | Yellow (Done) | Fresh Scent Type #2 Fragrance | Color
7A4OQ028 | Chemical Inspection | Color | TM 208 |  |  |  |  | Yellowish Liquid (Done) | Emulgin VL-75 | Color
7A4OQ084 | Chemical Inspection | Color | TM 208 |  |  |  |  | None or Pale Straw (Done) | Versene 100
7A4OQ132 | Chemical Inspection | Color | TM 208 |  |  |  |  | Colorless to pale yellow (Done) | Triton X-100
7A4OQ229 | Chemical Inspection | Color | TM 208 |  |  |  |  | Colorless (Done) | Trisodium Citrate Dihydrate, USP
7A4OQ260 | Chemical Inspection | Color | TM 208 |  |  |  |  | Colorless to pale yellow (Done) | Adult Wipe Fragrance
7A4OQ518 | Chemical Inspection | Color | TM 208 |  |  |  |  | Colorless to light straw (Done) | BTC 2125M-50% Maquat MQ2525M-50% Barquat 4250Z
7A4OQ890 | Chemical Inspection | Color | TM 208 |  |  |  |  | White (Done) | Sodium Metasilicate Pentahydrate
7A4OS411 | Chemical Inspection | Color | TM 208 |  |  |  |  | Brownish-Red (Done) | Povidone Iodine Powder USP/NF
7A4OX110 | Chemical Inspection | Color | TM 208 |  |  |  |  | Light Yellow to Amber (Done) | Polysorbate 20
7B4AA580 | Chemical Inspection | Color | TM 208 |  |  |  |  | Colorless (Done) | Acetic Acid - USP
7B4AL930 | Chemical Inspection | Color | TM 208 | [5 empty] | Gluconic Acid 50% Technical
7B4FD110 | Chemical Inspection | Color | TM 208 |  |  |  |  | White (Done) | Boric Acid USP/NF
7B4GB598 | Chemical Inspection | Color | TM 208 |  |  |  |  | Off-White (Done) | Pumice
7B4OA242 | Chemical Inspection | Color | TM 208 |  |  |  |  | None (Done) | Citric Acid USP Anhydrous Granular
7B4OB690 | Chemical Inspection | Color | TM 208 |  |  |  |  | Colorless (Done) | VM&P Naphtha HT
7B4OC109 | Chemical Inspection | Color | TM 208 |  |  |  |  | White to off White (Done) | Antifoam AF-Emulsion
7B4OD232 | Chemical Inspection | Color | TM 208 |  |  |  |  | Colorless (Done) | Propylene Glycol USP
7B4OP203 | Chemical Inspection | Color | TM 208 |  |  |  |  | White (Done) | Diazolidinyl Urea – RI-1157
7B4OP661 | Chemical Inspection | Color | TM 208 |  |  |  |  | White (Done) | Pemulen TR-2
7B4OQ028 | Chemical Inspection | Color | TM 208 |  |  |  |  | Match standard (Done) | Sorbitan Monolaurate
7B4OQ084 | Chemical Inspection | Color | TM 208 |  |  |  |  | Slightly White (Done) | Tergitol 15-S-12
7B4OQ209 | Chemical Inspection | Color | TM 208 |  |  |  |  | White (Done) | Disodium Phosphate Food Grade
7B4OQ214 | Chemical Inspection | Color | TM 208 |  |  |  |  | White (Done) | Sorbic Acid/FCC
7B4OQ595 | Chemical Inspection | Color | TM 208 |  |  |  |  | None (Done) | Bronopol
7B4OX232 | Chemical Inspection | Color | TM 208 |  |  |  |  | Colorless (Done) | Che alcohol SDA40-B 190 Proof
7C4AA580 | Chemical Inspection | Color | TM 208 |  |  |  |  | Pale Yellow – Light Yellow (Done) | Fragrance - Grapefruit Blossom & Orange
7C4OG169 | Chemical Inspection | Color | TM 208 |  |  |  |  | White (Done) | Ammonium Chloride
7C4OQ028 | Chemical Inspection | Color | TM 208 |  |  |  |  | Colorless (Done) | Isohexadecane
7C4OQ595 | Chemical Inspection | Color | TM 208 |  |  |  |  | White (Done) | Potassium Sorbate USP/NF/FCC
7C4OX110 | Chemical Inspection | Color | TM 208 |  |  |  |  | Colorless (Done) | IPP/IPM/IPS Blend
7D4AA580 | Chemical Inspection | Color | TM 208 |  |  |  |  | Colorless (Done) | Monoethanolamine
7D4OG169 | Chemical Inspection | Color | TM 208 |  |  |  |  | Pale straw (Done) | Glass Wipe Fragrance
7D4OQ028 | Chemical Inspection | Color | TM 208 |  |  |  |  | Colorless (Done) | Dicaprylyl Ether
7D4OQ214 | Chemical Inspection | Color | TM 208 | [5 empty] | Disodium EDTA
7D4OQ967 | Chemical Inspection | Color | TM 208 |  |  |  |  | Yellow to amber (Done) | PEG-75 Lanolin
7E4OD232 | Chemical Inspection | Color | TM 208 |  |  |  |  | White (Done) | Sodium Carbonate Anhydrous
7E4OQ028 | Chemical Inspection | Color | TM 208 |  |  |  |  | Match standard (Done) | Ethylhexyl Hydroxystearate
7F4OD110 | Chemical Inspection | Color | TM 208 |  |  |  |  | White (Done) | Tetrasodium Edetate
7F4OQ028 | Chemical Inspection | Color | TM 208 |  |  |  |  | Light Yellow Liquid (Done) | Octyldodecyl Stearoyl Stearate
7G4OQ028 | Chemical Inspection | Color | TM 208 |  |  |  |  | Match standard (Done) | Aminomethylpropanol
7O4AA580 | Chemical Inspection | Color | TM 208 |  |  |  |  | Colorless (Done) | Ethylene Glycol Monohexyl ether
7O4AQ084 | Chemical Inspection | Color | TM 208 |  |  |  |  | Clear/Colorless (Done) | Integra 44
7O4BJ131 | Chemical Inspection | Color | TM 208 |  |  |  |  | None (Done) | Acticide CBM-2
7O4BM301 | Chemical Inspection | Color | TM 208 |  |  |  |  | Colorless to Amber (Done) | Glycacil-NP
7O4DX220 | Chemical Inspection | Color | TM 208 |  |  |  |  | Light Yellow Liquid (Done) | Neutralizing Agent
7O4OA234 | Chemical Inspection | Color | TM 208 |  |  |  |  | White (Done) | Emulgade CM
7O4OA401 | Chemical Inspection | Color | TM 208 |  |  |  |  | Colorless to light yellow (Done) | Feminine Hygiene Wipe Fragrance
7O4OA490 | Chemical Inspection | Color | TM 208 |  |  |  |  | Colorless (Done) | Dowanol DPnP
7O4OA580 | Chemical Inspection | Color | TM 208 |  |  |  |  | Colorless to Amber (Done) | Glycacil SG
7O4OA634 | Chemical Inspection | Color | TM 208 |  |  |  |  | Pale Yellow to Straw (Done) | Water Soluble Flowering Herbs Fragrance
7O4OD363 | Chemical Inspection | Color | TM 208 |  |  |  |  | Colorless to pale yellow (Done) | Tego Betaine 810
7O4OD419 | Chemical Inspection | Color | TM 208 |  |  |  |  | White to light yellow (Done) | Coconut Fatty Acid
7O4OD748 | Chemical Inspection | Color | TM 208 |  |  |  |  | White Crystals (Done) | Thymol USP/NF
7O4OG169 | Chemical Inspection | Color | TM 208 |  |  |  |  | Colorless (Done) | Bronidox-L
7O4OH247 | Chemical Inspection | Color | TM 208 |  |  |  |  | Colorless to dark amber (Done) | Multitrope 1214
7O4OJ123 | Chemical Inspection | Color | TM 208 |  |  |  |  | Colorless to pale yellow (Done) | NET-KOB
7O4OM165 | Chemical Inspection | Color | TM 208 |  |  |  |  | Light Yellow (Done) | Tocopheryl Acetate
7O4OP075 | Chemical Inspection | Color | TM 208 |  |  |  |  | Colorless to very light yellow (Done) | Magique Lift 02 LF
7O4OP345 | Chemical Inspection | Color | TM 208 |  |  |  |  | Yellow (Done) | Euxyl K 701
7O4OP448 | Chemical Inspection | Color | TM 208 |  |  |  |  | Yellow (Done) | Promidium CO-LQ-(AP)
7O4OQ028 | Chemical Inspection | Color | TM 208 |  |  |  |  | Colorless (Done) | Hexylene Glycol
7O4OQ028 | Chemical Inspection | Color | TM 208 |  |  |  |  | Yellow (Done) | Hexylene Glycol
7O4OQ084 | Chemical Inspection | Color | TM 208 |  |  |  |  | None (Done) | Maquat MO2525M - 80%
7O4OQ084 | Chemical Inspection | Color | TM 208 |  |  |  |  | Colorless (Done) | Maquat MO2525M - 80%
7O4OQ229 | Chemical Inspection | Color | TM 208 |  |  |  |  | Colorless (Done) | Witch Hazel
7O4OQ243 | Chemical Inspection | Color | TM 208 |  |  |  |  | White (Done) | Germall II
7O4OQ268 | Chemical Inspection | Color | TM 208 |  |  |  |  | Yellow (Done) | Euxyl K703
7C4OP065 | Chemical Inspection | Color | TM 208 |  |  |  |  | Colorless to light yellow (Done) | Sodium Lauroamphoacetate 30%
7O4OQ268 | Chemical Inspection | Color | TM 208 |  |  |  |  | Colorless (Done) | Euxyl K703
7O4OQ342 | Chemical Inspection | Color | TM 208 |  |  |  |  | Very pale yellow (Done) | Sport Wipe Fragrance
7O4OQ437 | Chemical Inspection | Color | TM 208 |  |  |  |  | Colorless (Done) | Aminomethyl Propanol
7O4OQ890 | Chemical Inspection | Color | TM 208 |  |  |  |  | Colorless (Done) | Butoxyethanol
7O4OU225 | Chemical Inspection | Color | TM 208 |  |  |  |  | straw-yellow (Done) | Sodium Hypochlorite 12.5%
7B4OP113 | Chemical Inspection | Color | TM 208 |  |  |  |  | Amber (Done) | Mentha Piperita Extract
7B4OA709 | Chemical Inspection | Color | TM 208 |  |  |  |  | Pale to light yellow (Done) | Bell Fragrance
7O4OA911 | Chemical Inspection | Color | TM 208 |  |  |  |  | Colorless to white (Done) | Zinc Sulfate Heptahydrate
7A4OP073 | Chemical Inspection | Color | TM 208 |  |  |  |  | Dark yellow to lemon yellow (Done) | Fragrance Bali Leia 5
7A4OA911 | Chemical Inspection | Color | TM 208 |  |  |  |  | Colorless to Slightly Yellow (Done) | Fragrance Hugs & Kisses Sheer 1
7O4OU555 | Chemical Inspection | Color | TM 208 |  |  |  |  | Match standard (Done) | Lidocaine Base USP
7B4OM799 | Chemical Inspection | Color | TM 208 |  |  |  |  | Light to Medium Yellow (Done) | Cucumber Extract in Glycerin NP
7O4OA347 | Chemical Inspection | Color | TM 208 |  |  |  |  | Match standard (Done) | Lauryl Glucoside
7A4OU555 | Chemical Inspection | Color | TM 208 |  |  |  |  | White to almost white (Done) | Phenylephrine HCL, USP
7C4OA709 | color (Gardner) | color (Gardner) | AOCS Td 1a-64) |  | 3 |  | FDA,0 |  | PEG-75 Shea Butter Glycerides (Lipex 102E-75 100%)
7D4OQ214 | Chemical Inspection | Color | TM 208 |  |  |  |  | White to Off-White | Disodium EDTA
7L4OP203 | Chemical Inspection | Color | TM 209 |  |  |  |  | White (Done) | Glycerin - RI-0420
7F4OA160 | Chemical Inspection | Color | TM 208 |  |  |  |  | White to yellowish soft or flowing paste. Close Match to Standard (Done) | PEG-40 Hydrogenated Castor Oil
7A4OQ229 | Chemical Inspection | Contamination | TM 208 |  |  |  |  | None (Done) | Trisodium Citrate Dihydrate, USP
7O4OQ229 | Chemical Inspection | Contamination | TM 208 |  |  |  |  | None (Done) | Witch Hazel
7A4OU555 | Chemical Inspection | Contamination | TM 208 |  |  |  |  | None (Done) | Phenylephrine HCL, USP
7A4OP197 | Chemical Inspection | Contamination | TM 208 |  |  |  |  | None (Done) | D-Panthenol 75W
7A4OM002 | Chemical Inspection | Contamination | TM 208 |  |  |  |  | None (Done) | Dissolvine GL-47-S
7ACHE61P | Chemical Inspection | Contamination | TM 208 |  |  |  |  | None (Done) | Sodium Benzoate EDF NF/FCC
7O4OM666 | Chemical Inspection | Contamination | TM 208 |  |  |  |  | None (Done) | Sodium Benzoate EDF NF/FCC
7A4OP567 | Chemical Inspection | Contamination | TM 208 |  |  |  |  | None (Done) | Surfonic L12-6 Surfactant
7A4OP113 | Chemical Inspection | Contamination | TM 208 |  |  |  |  | None (Done) | Vitis Vinifera (Grape) Fruit Water
7A4OU351 | Chemical Inspection | Contamination | TM 208 |  |  |  |  | None (Done) | Dehydrated Alcohol USP
7A4OP081 | Chemical Inspection | Contamination | TM 208 |  |  |  |  | None (Done) | Fragrance SC 2705 LF
7A4OP093 | Chemical Inspection | Contamination | TM 208 |  |  |  |  | None (Done) | Essential Oil 27A Fragrance
7O4OP093 | Chemical Inspection | Contamination | TM 208 |  |  |  |  | None (Done) | PEG-11Stearyl Ether
7B4OP093 | Chemical Inspection | Contamination | TM 208 |  |  |  |  | None (Done) | PEG-4
7A4OB339 | Chemical Inspection | Contamination | TM 208 |  |  |  |  | None (Done) | Isopropyl alcohol 99% USP-Inline
7O4OP705 | Chemical Inspection | Contamination | TM 208 |  |  |  |  | None (Done) | Cetaphil Concentrate
7O4OP197 | Chemical Inspection | Contamination | TM 208 |  |  |  |  | None (Done) | Emulgade Smart/MB
7O4OP113 | Chemical Inspection | Contamination | TM 208 |  |  |  |  | None (Done) | Fragrance Robertet The Matcha I
7O4OP065 | Chemical Inspection | Contamination | TM 208 |  |  |  |  | None (Done) | Actipone White Tea
7F4BP869 | Chemical Inspection | Contamination | TM 208 |  |  |  |  | None (Done) | Citric Acid Anhydrous - USP
7E4OP065 | Chemical Inspection | Contamination | TM 208 |  |  |  |  | None (Done) | Benzyl Alcohol
7O4OU555 | Chemical Inspection | Contamination | TM 208 |  |  |  |  | None (Done) | Lidocaine Base USP
7B4OA347 | Chemical Inspection | Contamination | TM 208 |  |  |  |  | None (Done) | Calming Waters INCI w/Symfresh
7B4OP065 | Chemical Inspection | Contamination | TM 208 |  |  |  |  | None (Done) | Chamomile Flower Extract
7A4OP065 | Chemical Inspection | Contamination | TM 208 |  |  |  |  | None (Done) | Fragrance Plaisir Gourmand 23
7D4OP065 | Chemical Inspection | Contamination | TM 208 |  |  |  |  | None (Done) | Glydant Plus Liquid
7A4AL930 | Chemical Inspection | Contamination | TM 208 |  |  |  |  | None (Done) | Potassium Hydroxide Pellets USP/NF
7A4AS162 | Chemical Inspection | Contamination | TM 208 |  |  |  |  | None (Done) | Glycerin USP
7A4BL625 | Chemical Inspection | Contamination | TM 208 |  |  |  |  | None (Done) | Oliec Acid FCC
7A4CD419 | Chemical Inspection | Contamination | TM 208 |  |  |  |  | None (Done) | Parachlorometaxylenol USP grade
7A4FD110 | Chemical Inspection | Contamination | TM 208 |  |  |  |  | None (Done) | Sodium Chloride USP/NF
7A4OP205 | Chemical Inspection | Contamination | TM 208 |  |  |  |  | None (Done) | Cucumis Sativus (Cucumber) Fruit Rxtract
7A4OB314 | Chemical Inspection | Contamination | TM 208 |  |  |  |  | None (Done) | Isopropyl alcohol 99% USP
7A4OA347 | Chemical Inspection | Contamination | TM 208 |  |  |  |  | None (Done) | Sodium-L (+)-Lactate 60%
7A4OB223 | Chemical Inspection | Contamination | TM 208 | [5 empty] | Sodium Thiosulfate
7A4OB314 | Chemical Inspection | Contamination | TM 208 |  |  |  |  | None (Done) | Isopropyl alcohol 99% USP
7A4OB314 | Chemical Inspection | Contamination | TM 208 | [5 empty] | Isopropyl alcohol 99% USP
7A4OB339 | Chemical Inspection | Contamination | TM 208 | [5 empty] | Isopropyl alcohol 99% USP-Inline
7A4OB397 | Chemical Inspection | Contamination | TM 208 |  |  |  |  | None (Done) | Benzalkonium Chloride 50%
7A4OB690 | Chemical Inspection | Contamination | TM 208 |  |  |  |  | None (Done) | Isopar K
7A4OF602 | Chemical Inspection | Contamination | TM 208 | [5 empty] | Avon Dry Facial Fragrance/Watery Floral
7A4OG169 | Chemical Inspection | Contamination | TM 208 |  |  |  |  | None (Done) | Dowfax C10L
7A4OH247 | Chemical Inspection | Contamination | TM 208 |  |  |  |  | None (Done) | Trisodium Phosphate Crystalline (TSPc)
7A4OP345 | Chemical Inspection | Contamination | TM 208 |  |  |  |  | None (Done) | CHE ACB BIO-CHELATE
7A4OP448 | Chemical Inspection | Contamination | TM 208 |  |  |  |  | None (Done) | Fresh Scent Type #2 Fragrance
7A4OP448 | Chemical Inspection | Contamination | TM 208 |  |  |  |  | None (Done) | Fresh Scent Type #2 Fragrance
7A4OQ028 | Chemical Inspection | Contamination | TM 208 |  |  |  |  | None (Done) | Emulgin VL-75
7A4OQ084 | Chemical Inspection | Contamination | TM 208 |  |  |  |  | None (Done) | Versene 100
7A4OQ132 | Chemical Inspection | Contamination | TM 208 |  |  |  |  | None (Done) | Triton X-100
7A4OQ229 | Chemical Inspection | Contamination | TM 208 |  |  |  |  | None (Done) | Trisodium Citrate Dihydrate, USP
7A4OQ260 | Chemical Inspection | Contamination | TM 208 |  |  |  |  | None (Done) | Adult Wipe Fragrance
7A4OQ518 | Chemical Inspection | Contamination | TM 208 |  |  |  |  | None (Done) | BTC 2125M-50% Maquat MQ2525M-50% Barquat 4250Z
7A4OQ890 | Chemical Inspection | Contamination | TM 208 |  |  |  |  | None (Done) | Sodium Metasilicate Pentahydrate
7A4OS411 | Chemical Inspection | Contamination | TM 208 |  |  |  |  | None (Done) | Povidone Iodine Powder USP/NF
7A4OX110 | Chemical Inspection | Contamination | TM 208 |  |  |  |  | None (Done) | Polysorbate 20
7B4AA580 | Chemical Inspection | Contamination | TM 208 |  |  |  |  | None (Done) | Acetic Acid - USP
7B4AL930 | Chemical Inspection | Contamination | TM 208 | [5 empty] | Gluconic Acid 50% Technical
7B4GB598 | Chemical Inspection | Contamination | TM 208 |  |  |  |  | None (Done) | Pumice
7B4OA242 | Chemical Inspection | Contamination | TM 208 |  |  |  |  | None (Done) | Citric Acid USP Anhydrous Granular
7B4OB690 | Chemical Inspection | Contamination | TM 208 |  |  |  |  | None (Done) | VM&P Naphtha HT
7B4OC109 | Chemical Inspection | Contamination | TM 208 |  |  |  |  | None (Done) | Antifoam AF-Emulsion
7B4OD232 | Chemical Inspection | Contamination | TM 208 |  |  |  |  | None (Done) | Propylene Glycol USP
7B4OP661 | Chemical Inspection | Contamination | TM 208 |  |  |  |  | None (Done) | Pemulen TR-2
7B4OQ028 | Chemical Inspection | Contamination | TM 208 |  |  |  |  | None (Done) | Sorbitan Monolaurate
7B4OQ084 | Chemical Inspection | Contamination | TM 208 |  |  |  |  | None (Done) | Tergitol 15-S-12
7B4OQ209 | Chemical Inspection | Contamination | TM 208 |  |  |  |  | None (Done) | Disodium Phosphate Food Grade
7B4OQ214 | Chemical Inspection | Contamination | TM 208 |  |  |  |  | None (Done) | Sorbic Acid/FCC
7B4OQ595 | Chemical Inspection | Contamination | TM 208 |  |  |  |  | None (Done) | Bronopol
7B4OX232 | Chemical Inspection | Contamination | TM 208 |  |  |  |  | None (Done) | Che alcohol SDA40-B 190 Proof
7C4AA580 | Chemical Inspection | Contamination | TM 208 |  |  |  |  | None (Done) | Fragrance - Grapefruit Blossom & Orange
7C4OD232 | Chemical Inspection | Contamination | TM 208 |  |  |  |  | None (Done) | Methylparaben NF/USP
7C4OD232 | Chemical Inspection | Contamination | TM 208 |  |  |  |  | None (Done) | Methylparaben NF/USP
7C4OG169 | Chemical Inspection | Contamination | TM 208 |  |  |  |  | None (Done) | Ammonium Chloride
7C4OQ028 | Chemical Inspection | Contamination | TM 208 |  |  |  |  | None (Done) | Isohexadecane
7C4OQ595 | Chemical Inspection | Contamination | TM 208 |  |  |  |  | None (Done) | Potassium Sorbate USP/NF/FCC
7C4OX110 | Chemical Inspection | Contamination | TM 208 |  |  |  |  | None (Done) | IPP/IPM/IPS Blend
7D4AA580 | Chemical Inspection | Contamination | TM 208 |  |  |  |  | None (Done) | Monoethanolamine
7D4OD232 | Chemical Inspection | Contamination | TM 208 |  |  |  |  | None (Done) | Propylparaben USP
7D4OD232 | Chemical Inspection | Contamination | TM 208 | [5 empty] | Propylparaben USP
7D4OG169 | Chemical Inspection | Contamination | TM 208 |  |  |  |  | None (Done) | Glass Wipe Fragrance
7D4OQ028 | Chemical Inspection | Contamination | TM 208 |  |  |  |  | None (Done) | Dicaprylyl Ether
7D4OQ214 | Chemical Inspection | Contamination | TM 208 |  |  |  |  | None (Done) | Disodium EDTA
7D4OQ967 | Chemical Inspection | Contamination | TM 208 |  |  |  |  | None (Done) | PEG-75 Lanolin
7E4OD232 | Chemical Inspection | Contamination | TM 208 |  |  |  |  | None (Done) | Sodium Carbonate Anhydrous
7E4OQ028 | Chemical Inspection | Contamination | TM 208 |  |  |  |  | None (Done) | Ethylhexyl Hydroxystearate
7F4OA160 | Chemical Inspection | Contamination | TM 208 |  |  |  |  | None (Done) | PEG-40 Hydrogenated Castor Oil
7F4OD110 | Chemical Inspection | Contamination | TM 208 |  |  |  |  | None (Done) | Tetrasodium Edetate
7F4OQ028 | Chemical Inspection | Contamination | TM 208 |  |  |  |  | None (Done) | Octyldodecyl Stearoyl Stearate
7G4OQ028 | Chemical Inspection | Contamination | TM 208 |  |  |  |  | None (Done) | Aminomethylpropanol
7O4AA580 | Chemical Inspection | Contamination | TM 208 |  |  |  |  | None (Done) | Ethylene Glycol Monohexyl ether
7O4AQ084 | Chemical Inspection | Contamination | TM 208 |  |  |  |  | None (Done) | Integra 44
7O4BJ131 | Chemical Inspection | Contamination | TM 208 |  |  |  |  | None (Done) | Acticide CBM-2
7O4BM301 | Chemical Inspection | Contamination | TM 208 |  |  |  |  | None (Done) | Glycacil-NP
7O4BU125 | Chemical Inspection | Contamination | TM 208 |  |  |  |  | None (Done) | Glycerin, USP, FCC NON-ADRM
7O4DH247 | Chemical Inspection | Contamination | TM 208 |  |  |  |  | None (Done) | Dequest 7000
7O4DX220 | Chemical Inspection | Contamination | TM 208 |  |  |  |  | None (Done) | Neutralizing Agent
7O4OA234 | Chemical Inspection | Contamination | TM 208 |  |  |  |  | None (Done) | Emulgade CM
7O4OA401 | Chemical Inspection | Contamination | TM 208 |  |  |  |  | None (Done) | Feminine Hygiene Wipe Fragrance
7O4OA490 | Chemical Inspection | Contamination | TM 208 |  |  |  |  | None (Done) | Dowanol DPnP
7O4OA580 | Chemical Inspection | Contamination | TM 208 |  |  |  |  | None (Done) | Glycacil SG
7O4OA634 | Chemical Inspection | Contamination | TM 208 |  |  |  |  | None (Done) | Water Soluble Flowering Herbs Fragrance
7O4OD419 | Chemical Inspection | Contamination | TM 208 |  |  |  |  | None (Done) | Coconut Fatty Acid
7O4OD748 | Chemical Inspection | Contamination | TM 208 |  |  |  |  | None (Done) | Thymol USP/NF
7O4OF575 | Chemical Inspection | Contamination | TM 208 |  |  |  |  | None (Done) | Plantaren 2000N-UP
7O4OF602 | Chemical Inspection | Contamination | TM 208 |  |  |  |  | None (Done) | Phenoxyethanol
7O4OG169 | Chemical Inspection | Contamination | TM 208 |  |  |  |  | None (Done) | Bronidox-L
7O4OH247 | Chemical Inspection | Contamination | TM 208 |  |  |  |  | None (Done) | Multitrope 1214
7O4OJ123 | Chemical Inspection | Contamination | TM 208 |  |  |  |  | None (Done) | NET-KOB
7O4OM165 | Chemical Inspection | Contamination | TM 208 |  |  |  |  | None (Done) | Tocopheryl Acetate
7O4OP075 | Chemical Inspection | Contamination | TM 208 |  |  |  |  | None (Done) | Magique Lift 02 LF
7O4OP345 | Chemical Inspection | Contamination | TM 208 |  |  |  |  | None (Done) | Euxyl K 701
7O4OP448 | Chemical Inspection | Contamination | TM 208 |  |  |  |  | None (Done) | Promidium CO-LQ-(AP)
7O4OP448 | Chemical Inspection | Contamination | TM 208 |  |  |  |  | None (Done) | Promidium CO-LQ-(AP)
7O4OQ028 | Chemical Inspection | Contamination | TM 208 |  |  |  |  | None (Done) | Hexylene Glycol
7O4OQ028 | Chemical Inspection | Contamination | TM 208 |  |  |  |  | None (Done) | Hexylene Glycol
7O4OQ084 | Chemical Inspection | Contamination | TM 208 |  |  |  |  | None (Done) | Maquat MO2525M - 80%
7O4OQ084 | Chemical Inspection | Contamination | TM 208 |  |  |  |  | None (Done) | Maquat MO2525M - 80%
7O4OQ229 | Chemical Inspection | Contamination | TM 208 |  |  |  |  | None (Done) | Witch Hazel
7O4OQ243 | Chemical Inspection | Contamination | TM 208 |  |  |  |  | None (Done) | Germall II
7C4OP065 | Chemical Inspection | Contamination | TM 208 |  |  |  |  | None (Done) | Sodium Lauroamphoacetate 30%
7O4OQ268 | Chemical Inspection | Contamination | TM 208 |  |  |  |  | None (Done) | Euxyl K703
7O4OQ268 | Chemical Inspection | Contamination | TM 208 |  |  |  |  | None (Done) | Euxyl K703
7O4OQ342 | Chemical Inspection | Contamination | TM 208 |  |  |  |  | None (Done) | Sport Wipe Fragrance
7O4OQ437 | Chemical Inspection | Contamination | TM 208 |  |  |  |  | None (Done) | Aminomethyl Propanol
7O4OQ890 | Chemical Inspection | Contamination | TM 208 |  |  |  |  | None (Done) | Butoxyethanol
7B4OP113 | Chemical Inspection | Contamination | TM 208 |  |  |  |  | None (Done) | Mentha Piperita Extract
7B4OA709 | Chemical Inspection | Contamination | TM 208 |  |  |  |  | None (Done) | Bell Fragrance
7O4OA709 | Chemical Inspection | Contamination | TM 208 |  |  |  |  | None (Done) | Cucumber Extract # 11-19-3
7A4OA709 | Chemical Inspection | Contamination | TM 208 |  |  |  |  | None- free of foreign particles (Done) | Chamomile Extract # 11-19-2
7O4OA911 | Chemical Inspection | Contamination | TM 208 |  |  |  |  | None (Done) | Zinc Sulfate Heptahydrate
7A4OP073 | Chemical Inspection | Contamination | TM 208 |  |  |  |  | None (Done) | Fragrance Bali Leia 5
7A4OA911 | Chemical Inspection | Contamination | TM 208 |  |  |  |  | None (Done) | Fragrance Hugs & Kisses Sheer 1
7O4OU555 | Chemical Inspection | Contamination | TM 208 |  |  |  |  | None (Done) | Lidocaine Base USP
7B4OM799 | Chemical Inspection | Contamination | TM 208 |  |  |  |  | None (Done) | Cucumber Extract in Glycerin NP
7O4OA347 | Chemical Inspection | Contamination | TM 208 |  |  |  |  | None (Done) | Lauryl Glucoside
7A4OU555 | Chemical Inspection | Contamination | TM 208 |  |  |  |  | None (Done) | Phenylephrine HCL, USP
7D4OP601 | % Benzoic Acid Phenoxyethanol & Dehydroacetic Acid | Dehydroacetic Acid | TM 882 | 6.5 | 7.5 | % | FDA,1 |  | Euxyl K 702
7O4OP065 | Density | Density @ 20° C | TM 202 | 1.112 | 1.122 |  | FDA,3 |  | Actipone White Tea
7O4OQ268 | Density | Density @ 20° C | TM 202 | 1.124 | 1.128 |  | FDA,3 |  | Euxyl K703
7O4OQ028 | Density | Density @ 20° C | TM 202 | 1.124 | 1.128 |  | FDA,3 |  | Hexylene Glycol
7A4OS407 | Chemical Inspection | Description | ORGANOLEPTIC |  |  |  |  | Transparent, colorless, mobile, volatile liquid (Done) | Solumed Isopropyl Alcohol 99% USP
7O4OS407 | Chemical Inspection | Description | TM 208 |  |  |  |  | An almost colorless or paleyellowish liquid (Done) | 20% Chlorhexidine Gluconate Solution Ph. Eur., BP
7O4OP705 | Chemical Inspection | Description | TM 208 |  |  |  |  | Viscous, slightly translucent, offwhite liquid: cetyl alcohol odor (Done) | Cetaphil Concentrate
7O4OA709 | Chemical Inspection | Description | TM 208 |  |  |  |  | Clear colorless liquid having a characteristic odor (Done) | Cucumber Extract # 11-19-3
7A4OA709 | Chemical Inspection | Description | TM 208 |  |  |  |  | Clear Amber to brown liquid having a characteristic odor (Done) | Chamomile Extract # 11-19-2
7L4OP203 | Limit of Ethylene Glycol and Diethylene Glycol | Diethylene Glycol | USP |  | 0.1 | % | FDA,1 |  | Glycerin - RI-0420
7A4OS407 | Nonvolatile Residue | End Weight (g) | USP |  |  | g | FDA,4 |  | Solumed Isopropyl Alcohol 99% USP
7O4OQ229 | Nonvolatile Residue | End Weight (g) | USP |  |  | g | FDA,0 |  | Witch Hazel
7A4OB339 | Nonvolatile Residue | End Weight (g) | TM 226 |  |  | g | FDA,4 |  | Isopropyl alcohol 99% USP-Inline
7A4OB314 | Nonvolatile Residue | End Weight (g) | TM 226 |  |  | g | FDA,4 |  | Isopropyl alcohol 99% USP
7A4OQ229 | Nonvolatile Residue | End Weight (g) | USP |  |  | g | FDA,0 |  | Trisodium Citrate Dihydrate, USP
7O4OD351 | Ethanol | Ethanol | TM 323 | 5.9 | 6.5 | % v/v | FDA,2 |  | Benzalkonium Chloride 50%
7O4OD351 | Ethanol | Ethanol Final | TM 323 | 5.9 | 6.5 | % v/v | FDA,2 |  | Benzalkonium Chloride 50%
7L4OP203 | Limit of Ethylene Glycol and Diethylene Glycol | Ethylene Glycol | USP |  | 0.1 | % | FDA,1 |  | Glycerin - RI-0420
7A4OK459 | Heavy Metals | Heavy Metals | USP |  | <20 | ug/g | FDA,0 |  | CHE SALICYLIC ACID USP
7O4OU555 | Heavy Metals | Heavy Metals | USP |  | 0.002 | ug/g | FDA,3 |  | Lidocaine Base USP
7B4OQ794 | Heavy Metals | Heavy Metals | USP |  | 0.005 | % | FDA,3 |  | Disodium EDTA-USP
7A4OB397 | Identification | Identification (TM 400) | TM400/408b/421/422/USP |  |  |  |  | Formation of precipitate per test (Done) | Benzalkonium Chloride 50%
7M4OP027 | Identification | Identification A | USP/NF |  |  |  |  | Passes test. (Done) | Benzalkonium Chloride 50% - USP
7D4OP230 | Identification | Identification A | USP/NF |  |  |  |  | Passes test. (Done) | Propanediol, USP/NF
7B4OQ794 | Identification | Identification A | USP |  |  |  |  | Passes Test (Done) | Disodium EDTA-USP
7A4OK459 | Identification | Identification A | USP/NF |  |  |  |  | Passes Test (Done) | CHE SALICYLIC ACID USP
7L4OP027 | Identification | Identification A | USP/NF |  |  |  |  | Passes Test (Done) | Menthol USP
7O4OD351 | Identification | Identification A - Chloride | TM 4001 | [5 empty] | Benzalkonium Chloride 50%
7B4OP284 | Identification | Identification A - Sodium | USP |  |  |  |  | Passes Test (Done) | Sodium Citrate USP
7O4OS407 | Identification | Identification A (USP <197k>) | USP |  |  |  |  | Conforms to USP (Done) | 20% Chlorhexidine Gluconate Solution Ph. Eur., BP
7M4OP027 | Identification | Identification B | USP/NF |  |  |  |  | Passes test. (Done) | Benzalkonium Chloride 50% - USP
7C4OQ595 | Identification | Identification B | TM400/408b/421/422/USP |  |  |  |  | Pass (Done) | Potassium Sorbate USP/NF/FCC
7C4FD110 | Identification | Identification B | USP |  |  |  |  | Pass (Done) | Sodium Hydroxide Pellets NF/FCC
7D4OP230 | Identification | Identification B | USP/NF |  |  |  |  | Passes test. (Done) | Propanediol, USP/NF
7B4OQ794 | Identification | Identification B | USP |  |  |  |  | Passes Test (Done) | Disodium EDTA-USP
7A4OK459 | Identification | Identification B | USP/NF |  |  |  |  | Passes Test (Done) | CHE SALICYLIC ACID USP
7L4OP027 | Identification | Identification B | USP/NF |  |  |  |  | Passes Test (Done) | Menthol USP
7O4OD351 | Identification | Identification B - Benzalkonium | TM 4001 | [5 empty] | Benzalkonium Chloride 50%
7B4OP284 | Identification | Identification B - Citrate | USP |  |  |  |  | Passes Test (Done) | Sodium Citrate USP
7O4OS407 | Identification | Identification B (USP <201>) | USP |  |  |  |  | Conforms to USP (Done) | 20% Chlorhexidine Gluconate Solution Ph. Eur., BP
7M4OP027 | Identification | Identification C | USP/NF |  |  |  |  | Passes test. (Done) | Benzalkonium Chloride 50% - USP
7B4OP284 | Identification | Identification C | USP |  |  |  |  | Passes Test (Done) | Sodium Citrate USP
7B4OQ794 | Identification | Identification C | USP |  |  |  |  | Passes Test (Done) | Disodium EDTA-USP
7M4OP027 | Identification | Identification D | USP/NF |  |  |  |  | Passes test. (Done) | Benzalkonium Chloride 50% - USP
7C4OG169 | Identification | Identification for Ammonium (USP <191>) | TM400/408b/421/422/USP |  |  |  |  | Pass (Done) | Ammonium Chloride
7A4FD110 | Identification | Identification for Chloride (USP <191>) | TM400/408b/421/422/USP |  |  |  |  | Meets USP (Done) | Sodium Chloride USP/NF
7C4OG169 | Identification | Identification for Chloride (USP <191>) | TM400/408b/421/422/USP |  |  |  |  | Pass (Done) | Ammonium Chloride
7A4AL930 | Identification | Identification for Potassium (USP <191>) | TM400/408b/421/422/USP |  |  |  |  | Pass (Done) | Potassium Hydroxide Pellets USP/NF
7C4OQ595 | Identification | Identification for Potassium (USP <191>) | TM400/408b/421/422/USP |  |  |  |  | Pass (Done) | Potassium Sorbate USP/NF/FCC
7A4FD110 | Identification | Identification for Sodium (USP <191>) | TM400/408b/421/422/USP |  |  |  |  | Meets USP (Done) | Sodium Chloride USP/NF
7C4FD110 | Identification | Identification for Sodium (USP <191>) | USP |  |  |  |  | Positive response for Sodium (Done) | Sodium Hydroxide Pellets NF/FCC
7A4OK459 | Related Compounds | Impurity | USP |  | 0.05 | % | FDA,4 |  | CHE SALICYLIC ACID USP
7L4OP203 | Limit of Ethylene Glycol and Diethylene Glycol | Individual Impurity | USP |  | 0.1 | % | FDA,1 |  | Glycerin - RI-0420
7A4AS162 | Related Compounds | Individual Impurity | USP <621> |  | 0.1 | % | FDA,3 |  | Glycerin USP
7O4BU125 | Related Compounds | Individual Impurity | USP <621> |  | 0.1 | % | FDA,3 |  | Glycerin, USP, FCC NON-ADRM
7O4OJ123 | IR | IR Identification | TM 411 |  |  |  |  | Close Match to Standard Sample or Spectrum (Done) | NET-KOB
7A4OB314 | IR | IR Identification | TM 411 |  |  |  |  | Match standard, per USP (Done) | Isopropyl alcohol 99% USP
7A4OP197 | IR | IR Identification | TM 411 |  |  |  |  | To match standard. (Done) | D-Panthenol 75W
7A4OQ229 | IR | IR Identification | TM 411 |  |  |  |  | Close Match to Standard Sample or Spectrum (Done) | Trisodium Citrate Dihydrate, USP
7A4OS407 | IR | IR Identification | USP <197F> |  |  |  |  | IR conform to standard (Done) | Solumed Isopropyl Alcohol 99% USP
7D4OQ214 | IR | IR Identification | TM 411 |  |  |  |  | Close Match to Standard Sample or Spectrum (Done) | Disodium EDTA
7F4OD110 | IR | IR Identification | TM 411 |  |  |  |  | Close Match to Standard Sample or Spectrum (Done) | Tetrasodium Edetate
7O4OA490 | IR | IR Identification | TM 411 |  |  |  |  | Close Match to Standard Sample or Spectrum (Done) | Dowanol DPnP
7A4AS162 | IR | IR Identification | TM 411 |  |  |  |  | Close Match to Standard Sample or Spectrum (Done) | Glycerin USP
7ACHE61P | IR | IR Identification | TM 411 |  |  |  |  | Close Match to Standard Sample or Spectrum (Done) | Sodium Benzoate EDF NF/FCC
7O4OM666 | IR | IR Identification | TM 411 |  |  |  |  | Close Match to Standard Sample or Spectrum (Done) | Sodium Benzoate EDF NF/FCC
7E4OP203 | IR | IR Identification | TM 411 |  |  |  |  | Close Match to Standard Sample or Spectrum (Done) | Cocamidopropyl Dimonium Chloride Phosphate RI-1059
7O4OH247 | IR | IR Identification | TM 411 |  |  |  |  | Close Match to Standard Sample or Spectrum (Done) | Multitrope 1214
7O4BM301 | IR | IR Identification | TM 411 |  |  |  |  | Close Match to Standard Sample or Spectrum (Done) | Glycacil-NP
7O4DX220 | IR | IR Identification | TM 411 |  |  |  |  | Close Match to Standard Sample or Spectrum (Done) | Neutralizing Agent
7O4OM165 | IR | IR Identification | TM 411 |  |  |  |  | Close Match to Standard Sample or Spectrum (Done) | Tocopheryl Acetate
7O4BJ131 | IR | IR Identification | TM 411 |  |  |  |  | Close Match to Standard Sample or Spectrum (Done) | Acticide CBM-2
7A4OQ084 | IR | IR Identification | TM 411 |  |  |  |  | Close Match to Standard Sample or Spectrum (Done) | Versene 100
7A4OB690 | IR | IR Identification | TM 411 |  |  |  |  | Close Match to Standard Sample or Spectrum (Done) | Isopar K
7E4OD232 | IR | IR Identification | TM 411 |  |  |  |  | Close Match to Standard Sample or Spectrum (Done) | Sodium Carbonate Anhydrous
7A4OQ132 | IR | IR Identification | TM 411 |  |  |  |  | Close Match to Standard Sample or Spectrum (Done) | Triton X-100
7B4OX232 | IR | IR Identification | TM 411 |  |  |  |  | Meets USP requirement (Done) | Che alcohol SDA40-B 190 Proof
7A4OP345 | IR | IR Identification | TM 411 |  |  |  |  | Close Match to Standard Sample or Spectrum (Done) | CHE ACB BIO-CHELATE
7B4OQ028 | IR | IR Identification | TM 411 |  |  |  |  | To match standard. (Done) | Sorbitan Monolaurate
7A4OA347 | IR | IR Identification | TM 411 |  |  |  |  | Comparison of scans of sample vs standard (Done) | Sodium-L (+)-Lactate 60%
7A4OQ028 | IR | IR Identification | TM 411 |  |  |  |  | Close Match to Standard Sample or Spectrum (Done) | Emulgin VL-75
7D4OQ028 | IR | IR Identification | TM 411 |  |  |  |  | To match standard. (Done) | Dicaprylyl Ether
7F4OA160 | IR | IR Identification | TM 411 |  |  |  |  | Close Match to Standard Sample or Spectrum (Done) | PEG-40 Hydrogenated Castor Oil
7D4OG169 | IR | IR Identification | TM 411 |  |  |  |  | Close Match to Standard Sample or Spectrum (Done) | Glass Wipe Fragrance
7O4OQ437 | IR | IR Identification | TM 411 |  |  |  |  | Close Match to Standard Sample or Spectrum (Done) | Aminomethyl Propanol
7A4OG169 | IR | IR Identification | TM 411 |  |  |  |  | Close Match to Standard Sample or Spectrum (Done) | Dowfax C10L
7B4OP093 | IR | IR Identification | TM 411 |  |  |  |  | To match standard. (Done) | PEG-4
7G4OQ028 | IR | IR Identification | TM 411 |  |  |  |  | Close Match to Standard Sample or Spectrum (Done) | Aminomethylpropanol
7O4OP345 | IR | IR Identification | TM 411 |  |  |  |  | Close Match to Standard Sample or Spectrum (Done) | Euxyl K 701
7A4OB339 | IR | IR Identification | TM 411 |  |  |  |  | Match standard, per USP (Done) | Isopropyl alcohol 99% USP-Inline
7O4OF602 | IR | IR Identification | TM 411 |  |  |  |  | Close Match to Standard Sample or Spectrum (Done) | Phenoxyethanol
7O4OG169 | IR | IR Identification | TM 411 |  |  |  |  | Close Match to Standard Sample or Spectrum (Done) | Bronidox-L
7C4OQ028 | IR | IR Identification | TM 411 |  |  |  |  | To match standard. (Done) | Isohexadecane
7O4BU125 | IR | IR Identification | TM 411 |  |  |  |  | Close Match to Standard Sample or Spectrum (Done) | Glycerin, USP, FCC NON-ADRM
7L4OP203 | IR | IR Identification | TM 411 |  |  |  |  | Close Match to Standard Sample or Spectrum (Done) | Glycerin - RI-0420
7B4OD232 | IR | IR Identification | TM 411 |  |  |  |  | Close Match to Standard Sample or Spectrum (Done) | Propylene Glycol USP
7O4OQ890 | IR | IR Identification | TM 411 |  |  |  |  | Close Match to Standard Sample or Spectrum (Done) | Butoxyethanol
7C4OD232 | IR | IR Identification | TM 411 |  |  |  |  | Close Match to Standard Sample or Spectrum (Done) | Methylparaben NF/USP
7D4OD232 | IR | IR Identification | USP <197M> |  |  |  |  | Close Match to Standard Sample or Spectrum (Done) | Propylparaben USP
7O4OQ243 | IR | IR Identification | TM 411 |  |  |  |  | Close Match to Standard Sample or Spectrum (Done) | Germall II
7O4OQ084 | IR | IR Identification | TM 411 |  |  |  |  | Close Match to Standard Sample or Spectrum (Done) | Maquat MO2525M - 80%
7B4OA242 | IR | IR Identification | TM 411 |  |  |  |  | Close Match to Standard Sample or Spectrum (Done) | Citric Acid USP Anhydrous Granular
7B4OQ209 | IR | IR Identification | TM 411 |  |  |  |  | Close Match to Standard Sample or Spectrum (Done) | Disodium Phosphate Food Grade
7B4OQ595 | IR | IR Identification | TM 411 |  |  |  |  | Close Match to Standard Sample or Spectrum (Done) | Bronopol
7O4OD419 | IR | IR Identification | TM 411 |  |  |  |  | Close Match to Standard Sample or Spectrum (Done) | Coconut Fatty Acid
7O4OD363 | IR | IR Identification | TM 411 |  |  |  |  | Close Match to Standard Sample or Spectrum (Done) | Tego Betaine 810
7O4OP197 | IR | IR Identification | TM 411 |  |  |  |  | To match standard. (Done) | Emulgade Smart/MB
7O4OA580 | IR | IR Identification | TM 411 |  |  |  |  | Close Match to Standard Sample or Spectrum (Done) | Glycacil SG
7A4OP448 | IR | IR Identification | TM 411 |  |  |  |  | Close Match to Standard Sample or Spectrum (Done) | Fresh Scent Type #2 Fragrance
7F4BP869 | IR | IR Identification | TM 411 |  |  |  |  | Close Match to Standard Sample or Spectrum (Done) | Citric Acid Anhydrous - USP
7B4OP203 | IR | IR Identification | TM 411 |  |  |  |  | Close Match to Standard Sample or Spectrum (Done) | Diazolidinyl Urea – RI-1157
7E4OQ028 | IR | IR Identification | TM 411 |  |  |  |  | To match standard. (Done) | Ethylhexyl Hydroxystearate
7F4OQ028 | IR | IR Identification | TM 411 |  |  |  |  | To match standard. (Done) | Octyldodecyl Stearoyl Stearate
7O4OQ268 | IR | IR Identification | TM 411 |  |  |  |  | Close Match to Standard Sample or Spectrum (Done) | Euxyl K703
7C4OD232 | IR | IR Identification | USP <197M> |  |  |  |  | Close Match to Standard Sample or Spectrum (Done) | Methylparaben NF/USP
7D4OD232 | IR | IR Identification | TM 411 | [5 empty] | Propylparaben USP
7B4OA347 | IR | IR Identification | TM 411 |  |  |  |  | To match standard. (Done) | Calming Waters INCI w/Symfresh
7A4OP065 | IR | IR Identification | TM 411 |  |  |  |  | To match standard. (Done) | Fragrance Plaisir Gourmand 23
7O4OA234 | IR | IR Identification | TM 411 |  |  |  |  | Close Match to Standard Sample or Spectrum (Done) | Emulgade CM
7O4OP075 | IR | IR Identification | TM 411 |  |  |  |  | Close Match to Standard Sample or Spectrum (Done) | Magique Lift 02 LF
7B4OQ214 | IR | IR Identification | TM 411 |  |  |  |  | Close Match to Standard Sample or Spectrum (Done) | Sorbic Acid/FCC
7O4OQ028 | IR | IR Identification | TM 411 |  |  |  |  | To match standard. (Done) | Hexylene Glycol
7A4OQ260 | IR | IR Identification | TM 411 |  |  |  |  | Close Match to Standard Sample or Spectrum (Done) | Adult Wipe Fragrance
7A4OB314 | IR | IR Identification | TM 411 |  |  |  |  | Match standard, per USP (Done) | Isopropyl alcohol 99% USP
7A4OB339 | IR | IR Identification | TM 411 | [5 empty] | Isopropyl alcohol 99% USP-Inline
7O4AA580 | IR | IR Identification | TM 411 |  |  |  |  | To match standard. (Done) | Ethylene Glycol Monohexyl ether
7A4OX110 | IR | IR Identification | TM 411 |  |  |  |  | Close Match to Standard Sample or Spectrum (Done) | Polysorbate 20
7O4OD748 | IR | IR Identification | TM 411 |  |  |  |  | Close Match to Standard Sample or Spectrum (Done) | Thymol USP/NF
7B4FD110 | IR | IR Identification | TM 411 |  |  |  |  | Close Match to Standard Sample or Spectrum (Done) | Boric Acid USP/NF
7A4OB314 | IR | IR Identification | TM 411 | [5 empty] | Isopropyl alcohol 99% USP
7O4OQ084 | IR | IR Identification | TM 411 |  |  |  |  | Match standard, per USP (Done) | Maquat MO2525M - 80%
7B4OC109 | IR | IR Identification | TM 411 |  |  |  |  | Close Match to Standard Sample or Spectrum (Done) | Antifoam AF-Emulsion
7O4OP448 | IR | IR Identification | TM 411 |  |  |  |  | Close Match to Standard Sample or Spectrum (Done) | Promidium CO-LQ-(AP)
7B4AL930 | IR | IR Identification | TM 411 | [5 empty] | Gluconic Acid 50% Technical
7A4CD419 | IR | IR Identification | TM 411 |  |  |  |  | Close Match to Standard Sample or Spectrum (Done) | Parachlorometaxylenol USP grade
7C4AA580 | IR | IR Identification | TM 411 |  |  |  |  | Close Match to Standard Sample or Spectrum (Done) | Fragrance - Grapefruit Blossom & Orange
7D4OQ967 | IR | IR Identification | TM 411 |  |  |  |  | Close Match to Standard Sample or Spectrum (Done) | PEG-75 Lanolin
7D4AA580 | IR | IR Identification | TM 411 |  |  |  |  | To match standard. (Done) | Monoethanolamine
7A4BL625 | IR | IR Identification | TM 411 |  |  |  |  | Close Match to Standard Sample or Spectrum (Done) | Oliec Acid FCC
7O4OA911 | IR | IR Identification | TM 411 |  |  |  |  | To match standard. (Done) | Zinc Sulfate Heptahydrate
7O4OA634 | IR | IR Identification | TM 411 |  |  |  |  | Close Match to Standard Sample or Spectrum (Done) | Water Soluble Flowering Herbs Fragrance
7O4OA401 | IR | IR Identification | TM 411 |  |  |  |  | Close Match to Standard Sample or Spectrum (Done) | Feminine Hygiene Wipe Fragrance
7A4OA911 | IR | IR Identification | TM 411 |  |  |  |  | To match standard. (Done) | Fragrance Hugs & Kisses Sheer 1
7O4OQ028 | IR | IR Identification | TM 411 |  |  |  |  | Close Match to Standard Sample or Spectrum (Done) | Hexylene Glycol
7O4OQ268 | IR | IR Identification | TM 411 |  |  |  |  | To match standard. (Done) | Euxyl K703
7O4OQ229 | IR | IR Identification | TM 411 |  |  |  |  | Close Match to Standard Sample or Spectrum (Done) | Witch Hazel
7O4OF575 | IR | IR Identification | TM 411 |  |  |  |  | Close Match to Standard Sample or Spectrum (Done) | Plantaren 2000N-UP
7A4OP448 | IR | IR Identification | TM 411 |  |  |  |  | Close Match to Standard Sample or Spectrum (Done) | Fresh Scent Type #2 Fragrance
7O4OP448 | IR | IR Identification | TM 411 |  |  |  |  | Close Match to Standard Sample or Spectrum (Done) | Promidium CO-LQ-(AP)
7B4OM799 | IR | IR Identification | TM 411 |  |  |  |  | Close Match to Standard Sample or Spectrum (Done) | Cucumber Extract in Glycerin NP
7O4OA347 | IR | IR Identification | TM 411 |  |  |  |  | Comparison of scans of sample vs standard (Done) | Lauryl Glucoside
7A4OB223 | IR | IR Identification | TM 411 | [5 empty] | Sodium Thiosulfate
7A4OU555 | IR | IR Identification | TM 411 |  |  |  |  | Close Match to Standard Sample or Spectrum (Done) | Phenylephrine HCL, USP
7A4OM002 | IR | IR Identification | TM 411 |  |  |  |  | Matches that of the Reference Standard (Done) | Dissolvine GL-47-S
7A4OU351 | IR | IR Identification | TM 411 |  |  |  |  | Compare to reference Standard (Done) | Dehydrated Alcohol USP
7A4OP081 | IR | IR Identification | TM 411 |  |  |  |  | Matches that of the Reference Standard (Done) | Fragrance SC 2705 LF
7A4OP093 | IR | IR Identification | TM 411 |  |  |  |  | Matches that of the Reference Standard (Done) | Essential Oil 27A Fragrance
7O4OP093 | IR | IR Identification | TM 411 |  |  |  |  | Matches that of the Reference Standard (Done) | PEG-11Stearyl Ether
7O4OP113 | IR | IR Identification | TM 411 |  |  |  |  | Matches that of the Reference Standard (Done) | Fragrance Robertet The Matcha I
7O4OP065 | IR | IR Identification | TM 411 |  |  |  |  | Matches that of the Reference Standard (Done) | Actipone White Tea
7E4OP065 | IR | IR Identification | TM 411 |  |  |  |  | Matches that of the Reference Standard (Done) | Benzyl Alcohol
7B4OP661 | IR | IR Identification | TM 411 |  |  |  |  | Close Match to Standard Sample or Spectrum (Done) | Pemulen TR-2
7O4OU555 | IR | IR Identification | TM 411 |  |  |  |  | Close Match to Standard Sample or Spectrum (Done) | Lidocaine Base USP
7B4OP065 | IR | IR Identification | TM 411 |  |  |  |  | Matches that of the Reference Standard (Done) | Chamomile Flower Extract
7D4OP065 | IR | IR Identification | TM 411 |  |  |  |  | Matches that of the Reference Standard (Done) | Glydant Plus Liquid
7A4OP205 | IR | IR Identification | TM 411 |  |  |  |  | Matches that of the Reference Standard (Done) | Cucumis Sativus (Cucumber) Fruit Rxtract
7C4OP065 | IR | IR Identification | TM 411 |  |  |  |  | Matches that of the Reference Standard (Done) | Sodium Lauroamphoacetate 30%
7A4OP073 | IR | IR Identification | TM 411 |  |  |  |  | Matches that of the Reference Standard (Done) | Fragrance Bali Leia 5
7O4OU555 | IR | IR Identification | TM 411 |  |  |  |  | Close Match to Standard Sample or Spectrum (Done) | Lidocaine Base USP
7A4OU555 | IR | IR Identification | TM 411 |  |  |  |  | Close Match to Standard Sample or Spectrum (Done) | Phenylephrine HCL, USP
7A4OF602 | IR | IR Identification | TM 411 | [5 empty] | Avon Dry Facial Fragrance/Watery Floral
7L4OP027 | Individual Impurity | Iso-Menthone | USP/NF |  | 0.3 | % | FDA,1 |  | Menthol USP
7L4OP027 | Individual Impurity | Iso-Pulegol | USP/NF |  | 0.3 | % | FDA,1 |  | Menthol USP
7A4OU555 | Loss on Drying | Loss on Drying | USP |  | 1 | % | FDA,1 |  | Phenylephrine HCL, USP
7A4OS411 | Loss on Drying | Loss on Drying | USP |  | 8 | % | FDA,1 |  | Povidone Iodine Powder USP/NF
7A4FD110 | Loss on Drying | Loss on Drying | USP |  | 0.5 | % | FDA,1 |  | Sodium Chloride USP/NF
7A4OK459 | Loss on Drying | Loss on Drying | USP |  | 0.5 | % | FDA,3 |  | CHE SALICYLIC ACID USP
7B4OQ794 | Loss on Drying | Loss on Drying | USP | 8.7 | 11.4 | % | FDA,1 |  | Disodium EDTA-USP
7A4OU555 | Loss on Drying | Loss on Drying Final | USP |  | 1 | % | FDA,1 |  | Phenylephrine HCL, USP
7A4OS411 | Loss on Drying | Loss on Drying Final | USP |  | 8 | % | FDA,1 |  | Povidone Iodine Powder USP/NF
7A4FD110 | Loss on Drying | Loss on Drying Final | USP |  | 0.5 | % | FDA,1 |  | Sodium Chloride USP/NF
7B4OQ794 | Loss on Drying | Loss on Drying Final | USP | 8.7 | 11.4 | % | FDA,1 |  | Disodium EDTA-USP
7L4OP027 | Melting Range | Melting Range - End | USP | 41 | 44 | C | FDA,0 |  | Menthol USP
7O4OU555 | Melting Range | Melting Range - End | USP | 66 | 69 | C | FDA,1 |  | Lidocaine Base USP
7L4OP027 | Melting Range | Melting Range - Start | USP | 41 | 44 | C | FDA,0 |  | Menthol USP
7O4OU555 | Melting Range | Melting Range - Start | USP | 66 | 69 | C | FDA,1 |  | Lidocaine Base USP
7L4OP027 | Individual Impurity | Menthone | USP/NF |  | 0.3 | % | FDA,1 |  | Menthol USP
7L4OP027 | Individual Impurity | Neo-Menthol | USP/NF |  | 0.3 | % | FDA,1 |  | Menthol USP
7B4OQ794 | Nitrilotriacetic Acid | Nitrilotriacetic Acid | USP |  | 0.1 | % | FDA,1 |  | Disodium EDTA-USP
7L4OP027 | Nonvolatile Residue | Nonvolatile Residue | USP |  | 0.05 | % w/v | FDA,2 |  | Menthol USP
7A4OS407 | Nonvolatile Residue | Nonvolatile Residue (calc) | USP |  | 0.005 | % | FDA,3 |  | Solumed Isopropyl Alcohol 99% USP
7A4OB339 | Nonvolatile Residue | Nonvolatile Residue (calc) | TM 226 |  | 0.005 | % | FDA,3 |  | Isopropyl alcohol 99% USP-Inline
7A4OB314 | Nonvolatile Residue | Nonvolatile Residue (calc) | TM 226 |  | 0.005 | % | FDA,3 |  | Isopropyl alcohol 99% USP
7A4OS407 | Nonvolatile Residue | Nonvolatile Residue Final (calc) | USP |  | 0.005 | % | FDA,3 |  | Solumed Isopropyl Alcohol 99% USP
7A4OB339 | Nonvolatile Residue | Nonvolatile Residue Final (calc) | TM 226 |  | 0.005 | % | FDA,3 |  | Isopropyl alcohol 99% USP-Inline
7A4OB314 | Nonvolatile Residue | Nonvolatile Residue Final (calc) | TM 226 |  | 0.005 | % | FDA,3 |  | Isopropyl alcohol 99% USP
7A4OU555 | Organic Impurites | Norphenylephrine | USP |  | 0.1 | % | FDA,2 |  | Phenylephrine HCL, USP
7O4OS407 | Organic Impurities Part II | o-Chlorhexidine and specified unidentified impurit | USP |  | 0.4 | % | FDA,1 |  | 20% Chlorhexidine Gluconate Solution Ph. Eur., BP
7A4OQ229 | Chemical Inspection | Odor | TM 208 |  |  |  |  | Odorless (Done) | Trisodium Citrate Dihydrate, USP
7G4OP308 | Chemical Inspection | Odor | [5 empty] | Matches | Perfume Meadow Mist RQ-1222
7O4OQ229 | Chemical Inspection | Odor | TM 208 |  |  |  |  | Odorless (Done) | Witch Hazel
7A4OU555 | Chemical Inspection | Odor | TM 208 |  |  |  |  | Match standard (Done) | Phenylephrine HCL, USP
7A4OP197 | Chemical Inspection | Odor | TM 208 |  |  |  |  | Match standard (Done) | D-Panthenol 75W
7A4OM002 | Chemical Inspection | Odor | TM 208 |  |  |  |  | Characteristic (Done) | Dissolvine GL-47-S
7ACHE61P | Chemical Inspection | Odor | TM 208 |  |  |  |  | Odorless (Done) | Sodium Benzoate EDF NF/FCC
7O4OM666 | Chemical Inspection | Odor | TM 208 |  |  |  |  | Odorless (Done) | Sodium Benzoate EDF NF/FCC
7A4OP567 | Chemical Inspection | Odor | TM 208 |  |  |  |  | To match standard (Done) | Surfonic L12-6 Surfactant
7A4OP113 | Chemical Inspection | Odor | TM 208 |  |  |  |  | Characteristic (Done) | Vitis Vinifera (Grape) Fruit Water
7A4OU351 | Chemical Inspection | Odor | TM 208 |  |  |  |  | Alcohol (Done) | Dehydrated Alcohol USP
7A4OP081 | Chemical Inspection | Odor | TM 208 |  |  |  |  | Match standard (Done) | Fragrance SC 2705 LF
7A4OP093 | Chemical Inspection | Odor | TM 208 |  |  |  |  | Match standard (Done) | Essential Oil 27A Fragrance
7O4OP093 | Chemical Inspection | Odor | TM 208 |  |  |  |  | Match standard (Done) | PEG-11Stearyl Ether
7B4OP093 | Chemical Inspection | Odor | TM 208 |  |  |  |  | Match standard (Done) | PEG-4
7A4OB339 | Chemical Inspection | Odor | TM 208 |  |  |  |  | IPA - Characteristic (Done) | Isopropyl alcohol 99% USP-Inline
7O4OP197 | Chemical Inspection | Odor | TM 208 |  |  |  |  | Match standard (Done) | Emulgade Smart/MB
7O4OP113 | Chemical Inspection | Odor | TM 208 |  |  |  |  | Match standard (Done) | Fragrance Robertet The Matcha I
7O4OP065 | Chemical Inspection | Odor | TM 208 |  |  |  |  | Match standard (Done) | Actipone White Tea
7F4BP869 | Chemical Inspection | Odor | TM 208 |  |  |  |  | Odorless (Done) | Citric Acid Anhydrous - USP
7E4OP065 | Chemical Inspection | Odor | TM 208 |  |  |  |  | Match standard (Done) | Benzyl Alcohol
7O4OU555 | Chemical Inspection | Odor | TM 208 |  |  |  |  | Match standard (Done) | Lidocaine Base USP
7B4OA347 | Chemical Inspection | Odor | TM 208 |  |  |  |  | Match standard (Done) | Calming Waters INCI w/Symfresh
7B4OP065 | Chemical Inspection | Odor | TM 208 |  |  |  |  | Match standard (Done) | Chamomile Flower Extract
7A4OP065 | Chemical Inspection | Odor | TM 208 |  |  |  |  | Match standard (Done) | Fragrance Plaisir Gourmand 23
7D4OP065 | Chemical Inspection | Odor | TM 208 |  |  |  |  | Characteristic (Done) | Glydant Plus Liquid
7A4AL930 | Chemical Inspection | Odor | TM 208 |  |  |  |  | Odorless (Done) | Potassium Hydroxide Pellets USP/NF
7A4AS162 | Chemical Inspection | Odor | TM 208 |  |  |  |  | Odorless (Done) | Glycerin USP
7A4BL625 | Chemical Inspection | Odor | TM 208 |  |  |  |  | Lard-Like (Done) | Oliec Acid FCC
7A4CD419 | Chemical Inspection | Odor | TM 208 |  |  |  |  | Faint phenolic (Done) | Parachlorometaxylenol USP grade
7A4OP205 | Chemical Inspection | Odor | TM 208 |  |  |  |  | Match standard (Done) | Cucumis Sativus (Cucumber) Fruit Rxtract
7A4OB314 | Chemical Inspection | Odor | TM 208 |  |  |  |  | IPA - Characteristic (Done) | Isopropyl alcohol 99% USP
7A4FD110 | Chemical Inspection | Odor | TM 208 |  |  |  |  | None (Done) | Sodium Chloride USP/NF
7A4OA347 | Chemical Inspection | Odor | TM 208 |  |  |  |  | Odorless or with a slight Characteristic Odor (Done) | Sodium-L (+)-Lactate 60%
7A4OB223 | Chemical Inspection | Odor | TM 208 | [5 empty] | Sodium Thiosulfate
7A4OB314 | Chemical Inspection | Odor | TM 208 |  |  |  |  | IPA - Characteristic (Done) | Isopropyl alcohol 99% USP
7A4OB314 | Chemical Inspection | Odor | TM 208 | [5 empty] | Isopropyl alcohol 99% USP
7A4OB339 | Chemical Inspection | Odor | TM 208 | [5 empty] | Isopropyl alcohol 99% USP-Inline
7A4OB397 | Chemical Inspection | Odor | TM 208 |  |  |  |  | Mild almond (Done) | Benzalkonium Chloride 50%
7A4OB690 | Chemical Inspection | Odor | TM 208 |  |  |  |  | Solvent (Done) | Isopar K
7A4OH247 | Chemical Inspection | Odor | TM 208 |  |  |  |  | Match reference (Done) | Trisodium Phosphate Crystalline (TSPc)
7A4OP345 | Chemical Inspection | Odor | TM 208 |  |  |  |  | Characteristic (Done) | CHE ACB BIO-CHELATE
7A4OP448 | Chemical Inspection | Odor | TM 208 |  |  |  |  | Fresh Bouquet (Done) | Fresh Scent Type #2 Fragrance
7A4OP448 | Chemical Inspection | Odor | TM 208 |  |  |  |  | Fatty odor (Done) | Fresh Scent Type #2 Fragrance
7A4OQ028 | Chemical Inspection | Odor | TM 208 |  |  |  |  | Match standard (Done) | Emulgin VL-75
7A4OQ084 | Chemical Inspection | Odor | TM 208 |  |  |  |  | Little or no distinguisable odor (Done) | Versene 100
7A4OQ132 | Chemical Inspection | Odor | TM 208 |  |  |  |  | Mild (Done) | Triton X-100
7A4OQ229 | Chemical Inspection | Odor | TM 208 |  |  |  |  | Characteristic witch hazel, free from acetous odor (Done) | Trisodium Citrate Dihydrate, USP
7A4OQ260 | Chemical Inspection | Odor | TM 208 |  |  |  |  | Powder Rose (Done) | Adult Wipe Fragrance
7A4OQ518 | Chemical Inspection | Odor | TM 208 |  |  |  |  | Pleasant almond (Done) | BTC 2125M-50% Maquat MQ2525M-50% Barquat 4250Z
7A4OQ890 | Chemical Inspection | Odor | TM 208 |  |  |  |  | Odorless (Done) | Sodium Metasilicate Pentahydrate
7A4OS411 | Chemical Inspection | Odor | TM 208 |  |  |  |  | Characteristic (Done) | Povidone Iodine Powder USP/NF
7A4OX110 | Chemical Inspection | Odor | TM 208 |  |  |  |  | Mild / Bland (Done) | Polysorbate 20
7B4AA580 | Chemical Inspection | Odor | TM 208 |  |  |  |  | Pungent (Done) | Acetic Acid - USP
7B4AL930 | Chemical Inspection | Odor | TM 208 |  |  |  |  | Characteristic (Done) | Gluconic Acid 50% Technical
7B4FD110 | Chemical Inspection | Odor | TM 208 |  |  |  |  | Characteristic (Done) | Boric Acid USP/NF
7B4GB598 | Chemical Inspection | Odor | TM 208 |  |  |  |  | Characteristic (Done) | Pumice
7B4OA242 | Chemical Inspection | Odor | TM 208 |  |  |  |  | None (Done) | Citric Acid USP Anhydrous Granular
7B4OB690 | Chemical Inspection | Odor | TM 208 |  |  |  |  | Solvent (Done) | VM&P Naphtha HT
7B4OC109 | Chemical Inspection | Odor | TM 208 |  |  |  |  | Characteristic (Done) | Antifoam AF-Emulsion
7B4OD232 | Chemical Inspection | Odor | TM 208 |  |  |  |  | Odorless (Done) | Propylene Glycol USP
7B4OP203 | Chemical Inspection | Odor | TM 208 |  |  |  |  | Similar in character and intensity to standard, slight pungent odor (Done) | Diazolidinyl Urea – RI-1157
7B4OP661 | Chemical Inspection | Odor | TM 208 |  |  |  |  | Slightly acetic (Done) | Pemulen TR-2
7B4OQ028 | Chemical Inspection | Odor | TM 208 |  |  |  |  | Match standard (Done) | Sorbitan Monolaurate
7B4OQ084 | Chemical Inspection | Odor | TM 208 |  |  |  |  | Mild (Done) | Tergitol 15-S-12
7B4OQ209 | Chemical Inspection | Odor | TM 208 |  |  |  |  | None (Done) | Disodium Phosphate Food Grade
7B4OQ214 | Chemical Inspection | Odor | TM 208 |  |  |  |  | Characteristic (Done) | Sorbic Acid/FCC
7B4OQ595 | Chemical Inspection | Odor | TM 208 |  |  |  |  | None (Done) | Bronopol
7B4OX232 | Chemical Inspection | Odor | TM 208 |  |  |  |  | Alcohol (Done) | Che alcohol SDA40-B 190 Proof
7C4AA580 | Chemical Inspection | Odor | TM 208 |  |  |  |  | Characteristic (Done) | Fragrance - Grapefruit Blossom & Orange
7C4OD232 | Chemical Inspection | Odor | TM 208 |  |  |  |  | Close match to standard (Done) | Methylparaben NF/USP
7C4OD232 | Chemical Inspection | Odor | TM 208 |  |  |  |  | None (Done) | Methylparaben NF/USP
7C4OQ028 | Chemical Inspection | Odor | TM 208 |  |  |  |  | Match standard (Done) | Isohexadecane
7C4OQ595 | Chemical Inspection | Odor | TM 208 |  |  |  |  | None (Done) | Potassium Sorbate USP/NF/FCC
7C4OX110 | Chemical Inspection | Odor | TM 208 |  |  |  |  | None (Done) | IPP/IPM/IPS Blend
7D4AA580 | Chemical Inspection | Odor | TM 208 |  |  |  |  | Ammoniacal (Done) | Monoethanolamine
7D4OD232 | Chemical Inspection | Odor | TM 208 |  |  |  |  | None (Done) | Propylparaben USP
7D4OD232 | Chemical Inspection | Odor | TM 208 | [5 empty] | Propylparaben USP
7D4OQ028 | Chemical Inspection | Odor | TM 208 |  |  |  |  | Match standard (Done) | Dicaprylyl Ether
7D4OQ214 | Chemical Inspection | Odor | TM 208 |  |  |  |  | Odorless (Done) | Disodium EDTA
7E4OD232 | Chemical Inspection | Odor | TM 208 |  |  |  |  | Odorless (Done) | Sodium Carbonate Anhydrous
7E4OP203 | Chemical Inspection | Odor | TM 208 |  |  |  |  | Similar in character and intensity to standard. Herbal Odor (Done) | Cocamidopropyl Dimonium Chloride Phosphate RI-1059
7E4OQ028 | Chemical Inspection | Odor | TM 208 |  |  |  |  | Slightly Characteristic (Done) | Ethylhexyl Hydroxystearate
7F4OA160 | Chemical Inspection | Odor | TM 208 |  |  |  |  | Close match to standard (Done) | PEG-40 Hydrogenated Castor Oil
7F4OD110 | Chemical Inspection | Odor | TM 208 |  |  |  |  | None (Done) | Tetrasodium Edetate
7F4OQ028 | Chemical Inspection | Odor | TM 208 |  |  |  |  | Mild Characteristic (Done) | Octyldodecyl Stearoyl Stearate
7G4OQ028 | Chemical Inspection | Odor | TM 208 |  |  |  |  | Match standard (Done) | Aminomethylpropanol
7O4AA580 | Chemical Inspection | Odor | TM 208 |  |  |  |  | Pungent (Done) | Ethylene Glycol Monohexyl ether
7O4AQ084 | Chemical Inspection | Odor | TM 208 |  |  |  |  | Light Amine (Done) | Integra 44
7O4BJ131 | Chemical Inspection | Odor | TM 208 |  |  |  |  | Characteristic (Done) | Acticide CBM-2
7O4BM301 | Chemical Inspection | Odor | TM 208 |  |  |  |  | Characteristic (Done) | Glycacil-NP
7O4BU125 | Chemical Inspection | Odor | TM 208 |  |  |  |  | Odorless (Done) | Glycerin, USP, FCC NON-ADRM
7O4DH247 | Chemical Inspection | Odor | TM 208 |  |  |  |  | Bleach/chlorine (Done) | Dequest 7000
7O4DX220 | Chemical Inspection | Odor | TM 208 |  |  |  |  | Characteristic – comparable to standard (Done) | Neutralizing Agent
7O4OA234 | Chemical Inspection | Odor | TM 208 |  |  |  |  | None (Done) | Emulgade CM
7O4OA401 | Chemical Inspection | Odor | TM 208 |  |  |  |  | Fresh Floral (Done) | Feminine Hygiene Wipe Fragrance
7O4OA490 | Chemical Inspection | Odor | TM 208 |  |  |  |  | Ether (Done) | Dowanol DPnP
7O4OA580 | Chemical Inspection | Odor | TM 208 |  |  |  |  | Characteristic Match Standard (Done) | Glycacil SG
7O4OA634 | Chemical Inspection | Odor | TM 208 |  |  |  |  | Floral (Done) | Water Soluble Flowering Herbs Fragrance
7O4OD419 | Chemical Inspection | Odor | TM 208 |  |  |  |  | Fatty (Done) | Coconut Fatty Acid
7O4OD748 | Chemical Inspection | Odor | TM 208 |  |  |  |  | To match standard (Done) | Thymol USP/NF
7O4OJ123 | Chemical Inspection | Odor | TM 208 |  |  |  |  | Characteristic (Done) | NET-KOB
7O4OM165 | Chemical Inspection | Odor | TM 208 |  |  |  |  | To match standard (Done) | Tocopheryl Acetate
7O4OP075 | Chemical Inspection | Odor | TM 208 |  |  |  |  | Match standard (Done) | Magique Lift 02 LF
7O4OP345 | Chemical Inspection | Odor | TM 208 |  |  |  |  | Phenoxyethanol-like (Done) | Euxyl K 701
7O4OP448 | Chemical Inspection | Odor | TM 208 |  |  |  |  | Fatty odor (Done) | Promidium CO-LQ-(AP)
7O4OP448 | Chemical Inspection | Odor | TM 208 |  |  |  |  | Fresh Bouquet (Done) | Promidium CO-LQ-(AP)
7O4OQ028 | Chemical Inspection | Odor | TM 208 |  |  |  |  | Match standard (Done) | Hexylene Glycol
7O4OQ028 | Chemical Inspection | Odor | TM 208 |  |  |  |  | Phenoxyethanol-like (Done) | Hexylene Glycol
7O4OQ084 | Chemical Inspection | Odor | TM 208 |  |  |  |  | None (Done) | Maquat MO2525M - 80%
7O4OQ084 | Chemical Inspection | Odor | TM 208 |  |  |  |  | IPA - Characteristic (Done) | Maquat MO2525M - 80%
7O4OQ229 | Chemical Inspection | Odor | TM 208 |  |  |  |  | Characteristic witch hazel, free from acetous odor (Done) | Witch Hazel
7O4OQ243 | Chemical Inspection | Odor | TM 208 |  |  |  |  | Characteristically mild (Done) | Germall II
7C4OP065 | Chemical Inspection | Odor | TM 208 |  |  |  |  | Match standard (Done) | Sodium Lauroamphoacetate 30%
7O4OQ268 | Chemical Inspection | Odor | TM 208 |  |  |  |  | Phenoxyethanol-like (Done) | Euxyl K703
7O4OQ268 | Chemical Inspection | Odor | TM 208 |  |  |  |  | Match standard (Done) | Euxyl K703
7O4OQ342 | Chemical Inspection | Odor | TM 208 |  |  |  |  | Citrus Fresh (Done) | Sport Wipe Fragrance
7O4OQ437 | Chemical Inspection | Odor | TM 208 |  |  |  |  | Amine (Done) | Aminomethyl Propanol
7O4OQ890 | Chemical Inspection | Odor | TM 208 |  |  |  |  | Ether-like (Done) | Butoxyethanol
7B4OP113 | Chemical Inspection | Odor | TM 208 |  |  |  |  | Characteristic (Done) | Mentha Piperita Extract
7B4OA709 | Chemical Inspection | Odor | TM 208 |  |  |  |  | Conforms to Standard (Done) | Bell Fragrance
7O4OA911 | Chemical Inspection | Odor | TM 208 |  |  |  |  | Match standard (Done) | Zinc Sulfate Heptahydrate
7A4OP073 | Chemical Inspection | Odor | TM 208 |  |  |  |  | Match standard (Done) | Fragrance Bali Leia 5
7A4OA911 | Chemical Inspection | Odor | TM 208 |  |  |  |  | Match standard (Done) | Fragrance Hugs & Kisses Sheer 1
7O4OU555 | Chemical Inspection | Odor | TM 208 |  |  |  |  | Match standard (Done) | Lidocaine Base USP
7B4OM799 | Chemical Inspection | Odor | TM 208 |  |  |  |  | Characteristic (Done) | Cucumber Extract in Glycerin NP
7O4OA347 | Chemical Inspection | Odor | TM 208 |  |  |  |  | Match standard (Done) | Lauryl Glucoside
7A4OU555 | Chemical Inspection | Odor | TM 208 |  |  |  |  | Match standard (Done) | Phenylephrine HCL, USP
7L4OP203 | Chemical Inspection | Odor (TM 208) | See Analyte for Method # |  |  |  |  | Similar in character and intensity to standard, practically odorless (Done) | Glycerin - RI-0420
7A4OU555 | Optical Rotation | Optical Rotation | USP | -47 | -43 | ° | FDA,0 |  | Phenylephrine HCL, USP
7O4OS407 | Organic Impurities Part II | Oxochlorhexidine | USP |  | 0.4 | % | FDA,1 |  | 20% Chlorhexidine Gluconate Solution Ph. Eur., BP
7O4OS407 | Organic Impurites | p-Chloroaniline | USP |  | 100 | ug/mL | FDA,0 |  | 20% Chlorhexidine Gluconate Solution Ph. Eur., BP
7O4OS407 | Organic Impurites | p-Chloroaniline Final | USP |  | 100 | ug/mL | FDA,0 |  | 20% Chlorhexidine Gluconate Solution Ph. Eur., BP
7O4OS407 | Organic Impurities Part II | p-Chlorophenvl urea | USP |  | 0.2 | % | FDA,1 |  | 20% Chlorhexidine Gluconate Solution Ph. Eur., BP
7C4OA709 | Peroxide Value | Peroxide Value | AOCS Cd 8-53 |  | 1 |  | FDA,1 |  | PEG-75 Shea Butter Glycerides (Lipex 102E-75 100%)
7A4OP197 | pH | pH | TM 200 | 6 | 7.5 |  | FDA,1 |  | D-Panthenol 75W
7A4OP113 | pH | pH | TM 200 | 2.5 | 6 |  | FDA,1 |  | Vitis Vinifera (Grape) Fruit Water
7O4OP197 | pH | pH | TM 200 | 3 | 3.5 |  | FDA,1 |  | Emulgade Smart/MB
7D4OP065 | pH | pH | TM 200 | 6 | 8 |  | FDA,1 |  | Glydant Plus Liquid
7B4OP113 | pH | pH | TM 200 | 4 | 5 |  | FDA,1 |  | Mentha Piperita Extract
7A4OA709 | pH | pH | TM 200 | 4 | 6.5 |  | FDA,1 |  | Chamomile Extract # 11-19-2
7O4OQ229 | pH | pH | USP <791> | 3 | 5 |  | FDA,1 |  | Witch Hazel
7A4OP345 | pH | pH | TM 200 | 3.5 | 4.5 |  | FDA,1 |  | CHE ACB BIO-CHELATE
7A4OQ028 | pH | pH | TM 200 | 5 | 6 |  | FDA,1 |  | Emulgin VL-75
7O4OP705 | pH | pH | TM 200 | 5.5 | 7 |  | FDA,1 |  | Cetaphil Concentrate
7O4OD363 | pH | pH | TM 200 | 4.5 | 5.5 |  | FDA,1 |  | Tego Betaine 810
7O4OA234 | pH | pH | TM 200 | 3 | 3.3 |  | FDA,2 |  | Emulgade CM
7B4AL930 | pH | pH | TM 200 | 1.1 | 1.5 |  | FDA,1 |  | Gluconic Acid 50% Technical
7A4OQ229 | pH | pH | USP <791> | 3 | 5 |  | FDA,1 |  | Trisodium Citrate Dihydrate, USP
7A4OA347 | pH | pH (1 in 20 solution) | TM 200 | 6.5 | 7.5 |  | FDA,1 |  | Sodium-L (+)-Lactate 60%
7C4OP065 | pH | pH (1 in 20 solution) | TM 200 | 9 | 9.5 |  | FDA,1 |  | Sodium Lauroamphoacetate 30%
7F4OD110 | pH | pH (1% Solution) | TM 200 | 10.5 | 11.5 |  | FDA,1 |  | Tetrasodium Edetate
7A4OM002 | pH | pH (1% w/v aqueous solution) | TM 200 | 11 | 11.8 |  | FDA,1 |  | Dissolvine GL-47-S
7O4OH247 | pH | pH (1% w/v aqueous solution) | TM 200 |  | 2 |  | FDA,1 |  | Multitrope 1214
7B4OP203 | pH | pH (1% w/v aqueous solution) | TM 200 | 6.5 | 8 |  | FDA,1 |  | Diazolidinyl Urea – RI-1157
7A4OP567 | pH | pH (1%) in 10:6 IPA: H2O | TM 200 | 6.5 | 8 |  | FDA,1 |  | Surfonic L12-6 Surfactant
7F4OA160 | pH | pH (10% in water) | TM 200 | 6 | 7 |  | FDA,1 |  | PEG-40 Hydrogenated Castor Oil
7O4OP567 | pH | pH (10% in water) | TM 200 | 6 | 8.5 |  | FDA,1 |  | BTC 1210 - 80%
7O4OP448 | pH | pH (10% in water) | TM 200 | 9 | 11 |  | FDA,1 |  | Promidium CO-LQ-(AP)
7O4OP253 | pH | pH (10% in water) | TM 200 | 6 | 9 |  | FDA,1 |  | BTC 1010
7A4OP448 | pH | pH (10% in water) | TM 200 | 9 | 11 |  | FDA,1 |  | Fresh Scent Type #2 Fragrance
7A4OQ518 | pH | pH (10% Solution) | TM 200 | 6 | 9 |  | FDA,1 |  | BTC 2125M-50% Maquat MQ2525M-50% Barquat 4250Z
7O4OU225 | pH | pH (10% Solution) | TM 200 | 10.5 | 13 |  | FDA,1 |  | Sodium Hypochlorite 12.5%
7O4OQ084 | pH | pH (10% Solution) | TM 200 | 6 | 8 |  | FDA,1 |  | Maquat MO2525M - 80%
7A4OB314 | pH | pH (10% Solution) | TM 200 | 6 | 8 |  | FDA,1 |  | Isopropyl alcohol 99% USP
7E4OP203 | pH | pH (10% w/v aqueous solution) | TM 200 | 6.5 | 7.5 |  | FDA,1 |  | Cocamidopropyl Dimonium Chloride Phosphate RI-1059
7B4OP093 | pH | pH (5% aqueous @25 degree C) | TM 200 | 4.5 | 7.5 |  | FDA,1 |  | PEG-4
7D4OQ214 | pH | pH (5% Solution) | TM 200 | 4 | 6 |  | FDA,1 |  | Disodium EDTA
7O4OS407 | pH | pH (Diluted 1 in 20) | USP <791> | 5.5 | 7 |  | FDA,1 |  | 20% Chlorhexidine Gluconate Solution Ph. Eur., BP
7R4OP485 | Limit of Phenol | Phenol | USP/NF |  | 25 | ppm | FDA,0 |  | Phenoxyethanol
7F4OP806 | Phenol | Phenol | USP/NF |  | 25 | ppm | FDA,0 |  | Phenoxyethanol
7A4OK459 | Related Compounds | Phenol | USP |  | 0.01 | % | FDA,4 |  | CHE SALICYLIC ACID USP
7D4OP601 | % Benzoic Acid Phenoxyethanol & Dehydroacetic Acid | Phenoxyethanol | TM 882 | 71 | 77 | % | FDA,1 |  | Euxyl K 702
7F4OP806 | Phenoxyethanol Content | Phenoxyethanol Assay | USP/NF | 98 | 102 | % | FDA,1 |  | Phenoxyethanol
7A4OU555 | Organic Impurites | Phenylephrine Related Compound C | USP |  | 0.1 | % | FDA,2 |  | Phenylephrine HCL, USP
7A4OU555 | Organic Impurites | Phenylephrine Related Compound D | USP |  | 0.1 | % | FDA,2 |  | Phenylephrine HCL, USP
7A4OU555 | Organic Impurites | Phenylephrine Related Compound E | USP |  | 0.1 | % | FDA,2 |  | Phenylephrine HCL, USP
7D4OP230 | Appearance | Physical Properties | TM 208 |  |  |  |  | A Clear, Colorless Liquid (Done) | Propanediol, USP/NF
7A4OX231 | Appearance | Physical Properties | TM 208 |  |  |  |  | Yellow Powder (Done) | D&C Yellow 10 (D&C Grade)
7O4OX231 | Appearance | Physical Properties | TM 208 |  |  |  |  | Brown Powder with Purple/red tint Powder (Done) | FD&C Red 40 (FD&C Grade)
7L4OP027 | Individual Impurity | Pulegone | USP/NF |  | 0.3 | % | FDA,1 |  | Menthol USP
7R4OP485 | Purity | Purity | USP/NF | 98 | 102 | % | FDA,1 |  | Phenoxyethanol
7O4OP230 | Reducing Sugars | Reducing Sugars | TM-002569 | 2.5 | 3.6 | % | FDA,1 |  | Hydromanil H. GL. MS
7O4DX220 | Refractive Index | Refractive Index at 25°C | TM 204 | 1.46 | 1.48 |  | FDA,4 |  | Neutralizing Agent
7D4OG169 | Refractive Index | Refractive Index at 25°C | TM 204 | 1.4695 | 1.4895 |  | FDA,4 |  | Glass Wipe Fragrance
7A4OP448 | Refractive Index | Refractive Index at 25°C | TM 204 | 1.4655 | 1.4855 |  | FDA,4 |  | Fresh Scent Type #2 Fragrance
7E4OQ028 | Refractive Index | Refractive Index at 25°C | TM 204 | 1.4555 | 1.458 |  | FDA,4 |  | Ethylhexyl Hydroxystearate
7F4OQ028 | Refractive Index | Refractive Index at 25°C | TM 204 | 1.455 | 1.46 |  | FDA,4 |  | Octyldodecyl Stearoyl Stearate
7B4OA347 | Refractive Index | Refractive Index at 25°C | TM 204 | 1.465 | 1.475 |  | FDA,3 |  | Calming Waters INCI w/Symfresh
7O4OP075 | Refractive Index | Refractive Index at 25°C | TM 204 | 1.474 | 1.484 |  | FDA,3 |  | Magique Lift 02 LF
7O4OQ342 | Refractive Index | Refractive Index at 25°C | TM 204 | 1.4505 | 1.4705 |  | FDA,4 |  | Sport Wipe Fragrance
7A4OQ260 | Refractive Index | Refractive Index at 25°C | TM 204 | 1.464 | 1.484 |  | FDA,3 |  | Adult Wipe Fragrance
7O4OA634 | Refractive Index | Refractive Index at 25°C | TM 204 | 1.4655 | 1.4855 |  | FDA,4 |  | Water Soluble Flowering Herbs Fragrance
7O4OA401 | Refractive Index | Refractive Index at 25°C | TM 204 | 1.4794 | 1.4994 |  | FDA,3 |  | Feminine Hygiene Wipe Fragrance
7A4OA911 | Refractive Index | Refractive Index at 25°C | TM 204 | 1.4536 | 1.4636 |  | FDA,4 |  | Fragrance Hugs & Kisses Sheer 1
7O4OP448 | Refractive Index | Refractive Index at 25°C | TM 204 | 1.4655 | 1.4855 |  | FDA,4 |  | Promidium CO-LQ-(AP)
7B4OM799 | Refractive Index | Refractive Index at 25°C | TM 204 | 1.45 | 1.49 |  | FDA,3 |  | Cucumber Extract in Glycerin NP
7A4OF602 | Refractive Index | Refractive Index at 25°C | TM 204 | 1.455 | 1.461 |  | FDA,3 |  | Avon Dry Facial Fragrance/Watery Floral
7A4OP197 | Refractive Index | Refractive Index at 20°C | TM 204 | 1.466 | 1.475 |  | FDA,3 |  | D-Panthenol 75W
7A4OS407 | Refractive Index | Refractive Index at 20°C | USP | 1.376 | 1.378 |  | FDA,3 |  | Solumed Isopropyl Alcohol 99% USP
7D4OQ028 | Refractive Index | Refractive Index at 20°C | TM 204 | 1.431 | 1.435 |  | FDA,3 |  | Dicaprylyl Ether
7A4OB339 | Refractive Index | Refractive Index at 20°C | TM 204 | 1.376 | 1.378 |  | FDA,3 |  | Isopropyl alcohol 99% USP-Inline
7O4OG169 | Refractive Index | Refractive Index at 20°C | TM 204 | 1.435 | 1.437 |  | FDA,3 |  | Bronidox-L
7C4OQ028 | Refractive Index | Refractive Index at 20°C | TM 204 | 1.4 | 1.5 |  | FDA,1 |  | Isohexadecane
7O4OP113 | Refractive Index | Refractive Index at 20°C | TM 204 | 1.469 | 1.479 |  | FDA,3 |  | Fragrance Robertet The Matcha I
7O4OP065 | Refractive Index | Refractive Index at 20°C | TM 204 | 1.388 | 1.398 |  | FDA,3 |  | Actipone White Tea
7O4OQ268 | Refractive Index | Refractive Index at 20°C | TM 204 | 1.539 | 1.543 |  | FDA,3 |  | Euxyl K703
7A4OB314 | Refractive Index | Refractive Index at 20°C | TM 204 | 1.376 | 1.378 |  | FDA,3 |  | Isopropyl alcohol 99% USP
7B4OA709 | Refractive Index | Refractive Index at 20°C | TM 204 | 1.467 | 1.477 |  | FDA,3 |  | Bell Fragrance
7O4OA709 | Refractive Index | Refractive Index at 20°C | TM 204 | 1.42 | 1.43 |  | FDA,3 |  | Cucumber Extract # 11-19-3
7A4OA709 | Refractive Index | Refractive Index at 20°C | TM 204 | 1.409 | 1.419 |  | FDA,3 |  | Chamomile Extract # 11-19-2
7O4OQ028 | Refractive Index | Refractive Index at 20°C | TM 204 | 1.539 | 1.543 |  | FDA,3 |  | Hexylene Glycol
7A4OK459 | Related Compounds | Related Compound A | USP |  | 0.1 | % | FDA,4 |  | CHE SALICYLIC ACID USP
7A4OK459 | Related Compounds | Related Compound B | USP |  | 0.05 | % | FDA,4 |  | CHE SALICYLIC ACID USP
7B4OQ794 | Residual Solvents | Residual Solvents | [5 empty] | Supplier Attestation Letter | Disodium EDTA-USP
7A4OU555 | Residue on Ignition | Residue on Ignition | USP |  | 0.2 | % | FDA,1 |  | Phenylephrine HCL, USP
7A4OK459 | Residue on Ignition | Residue on Ignition | USP |  | 0.05 | % | FDA,2 |  | CHE SALICYLIC ACID USP
7O4OU555 | Residue on Ignition | Residue on Ignition | USP |  | 0.1 | % | FDA,1 |  | Lidocaine Base USP
7O4OS407 | Organic Impurities Part II | RRT of Any individual unspecified impuritv | USP |  |  |  | FDA,2 |  | 20% Chlorhexidine Gluconate Solution Ph. Eur., BP
7O4OS407 | Organic Impurities Part II | RRT of Ch!orhexidine oxazinone analog | USP |  |  |  | FDA,2 |  | 20% Chlorhexidine Gluconate Solution Ph. Eur., BP
7O4OS407 | Organic Impurities Part II | RRT of Chlorhexidine | USP |  |  |  | FDA,2 |  | 20% Chlorhexidine Gluconate Solution Ph. Eur., BP
7O4OS407 | Organic Impurities Part II | RRT of Chlorhexidine urea | USP |  |  |  | FDA,2 |  | 20% Chlorhexidine Gluconate Solution Ph. Eur., BP
7O4OS407 | Organic Impurities Part II | RRT of Chlorhexidine amine | USP |  |  |  | FDA,2 |  | 20% Chlorhexidine Gluconate Solution Ph. Eur., BP
7O4OS407 | Organic Impurities Part II | RRT of Chlorhexidine dimer | USP |  |  |  | FDA,2 |  | 20% Chlorhexidine Gluconate Solution Ph. Eur., BP
7O4OS407 | Organic Impurities Part II | RRT of Chlorhexidine glucityl triazine | USP |  |  |  | FDA,2 |  | 20% Chlorhexidine Gluconate Solution Ph. Eur., BP
7O4OS407 | Organic Impurities Part II | RRT of Chlorhexidine guanidine | USP |  |  |  | FDA,2 |  | 20% Chlorhexidine Gluconate Solution Ph. Eur., BP
7O4OS407 | Organic Impurities Part II | RRT of Chlorhexidine nitrile | USP |  |  |  | FDA,2 |  | 20% Chlorhexidine Gluconate Solution Ph. Eur., BP
7O4OS407 | Organic Impurities Part II | RRT of o-Chlorhexidine and specified unidentified | USP |  |  |  | FDA,2 |  | 20% Chlorhexidine Gluconate Solution Ph. Eur., BP
7O4OS407 | Organic Impurities Part II | RRT of Oxochlorhexidine | USP |  |  |  | FDA,2 |  | 20% Chlorhexidine Gluconate Solution Ph. Eur., BP
7O4OS407 | Organic Impurities Part II | RRT of p-Chlorophenvl urea | USP |  |  |  | FDA,2 |  | 20% Chlorhexidine Gluconate Solution Ph. Eur., BP
7O4OS407 | Organic Impurities Part II | RRT of Specified unidentified impuritv 1 | USP |  |  |  | FDA,2 |  | 20% Chlorhexidine Gluconate Solution Ph. Eur., BP
7O4OU225 | % NaOCl | Sample Weight (g) | TM 366 |  |  | g | FDA,4 |  | Sodium Hypochlorite 12.5%
7C4OA709 | Saponification Value | Saponification Value | IUPAC 2.202 | 17 | 25 | mg/g | FDA,1 |  | PEG-75 Shea Butter Glycerides (Lipex 102E-75 100%)
7C4OA709 | Saponification Value | Saponification Value Final | IUPAC 2.202 | 17 | 25 | mg/g | FDA,1 |  | PEG-75 Shea Butter Glycerides (Lipex 102E-75 100%)
7R4OP485 | Spacific Gravity | Specific Gravity at 20°C | USP/NF | 1.105 | 1.11 |  | FDA,3 |  | Phenoxyethanol
7O4OG169 | Spacific Gravity | Specific Gravity at 20°C | TM 202 | 1.08 | 1.09 |  | FDA,3 |  | Bronidox-L
7O4OP113 | Spacific Gravity | Specific Gravity at 20°C | TM 202 | 0.96 | 0.97 |  | FDA,3 |  | Fragrance Robertet The Matcha I
7O4DH247 | Spacific Gravity | Specific Gravity at 20°C | TM 202 | 1.27 | 1.31 |  | FDA,3 |  | Dequest 7000
7F4OP806 | Spacific Gravity | Specific Gravity at 20°C | USP/NF | 1.105 | 1.11 |  | FDA,3 |  | Phenoxyethanol
7O4OQ028 | Spacific Gravity | Specific Gravity at 20°C | TM 202 | 0.92 | 0.923 |  | FDA,4 |  | Hexylene Glycol
7O4OQ268 | Spacific Gravity | Specific Gravity at 20°C | TM 202 | 0.92 | 0.923 |  | FDA,4 |  | Euxyl K703
7A4OB314 | Spacific Gravity | Specific Gravity at 25°C | TM 202 | 0.783 | 0.787 |  | FDA,3 |  | Isopropyl alcohol 99% USP
7A4OS407 | Spacific Gravity | Specific Gravity at 25°C | USP/NF <841> | 0.783 | 0.787 |  | FDA,3 |  | Solumed Isopropyl Alcohol 99% USP
7O4OA490 | Spacific Gravity | Specific Gravity at 25°C | TM 202 | 0.909 | 0.929 |  | FDA,3 |  | Dowanol DPnP
7A4AS162 | Spacific Gravity | Specific Gravity at 25°C | TM 202 | 1.249 |  |  | FDA,3 |  | Glycerin USP
7O4DX220 | Spacific Gravity | Specific Gravity at 25°C | TM 202 | 1.088 | 1.118 |  | FDA,4 |  | Neutralizing Agent
7O4OQ229 | Spacific Gravity | Specific Gravity at 25°C | TM 202 | 0.979 | 0.983 |  | FDA,3 |  | Witch Hazel
7B4OX232 | Spacific Gravity | Specific Gravity at 25°C | TM 202 | 0.8086 | 0.8098 |  | FDA,4 |  | Che alcohol SDA40-B 190 Proof
7D4OG169 | Spacific Gravity | Specific Gravity at 25°C | TM 202 | 1.0594 | 1.0794 |  | FDA,4 |  | Glass Wipe Fragrance
7O4OQ437 | Spacific Gravity | Specific Gravity at 25°C | TM 202 | 0.938 | 0.9465 |  | FDA,4 |  | Aminomethyl Propanol
7A4OB339 | Spacific Gravity | Specific Gravity at 25°C | TM 202 | 0.783 | 0.787 |  | FDA,3 |  | Isopropyl alcohol 99% USP-Inline
7O4BU125 | Spacific Gravity | Specific Gravity at 25°C | TM 202 | 1.249 |  |  | FDA,3 |  | Glycerin, USP, FCC NON-ADRM
7L4OP203 | Spacific Gravity | Specific Gravity at 25°C | TM 202 | 1.249 |  |  | FDA,3 |  | Glycerin - RI-0420
7B4OD232 | Spacific Gravity | Specific Gravity at 25°C | TM 202 | 1.035 | 1.037 |  | FDA,3 |  | Propylene Glycol USP
7A4OP448 | Spacific Gravity | Specific Gravity at 25°C | TM 202 | 0.9694 | 0.9894 |  | FDA,4 |  | Fresh Scent Type #2 Fragrance
7O4OS407 | Spacific Gravity | Specific Gravity at 25°C | USP/NF <841> | 1.06 | 1.07 |  | FDA,2 |  | 20% Chlorhexidine Gluconate Solution Ph. Eur., BP
7C4OX110 | Spacific Gravity | Specific Gravity at 25°C | TM 202 | 0.845 | 0.858 |  | FDA,3 |  | IPP/IPM/IPS Blend
7E4OQ028 | Spacific Gravity | Specific Gravity at 25°C | TM 202 | 0.892 | 0.898 |  | FDA,4 |  | Ethylhexyl Hydroxystearate
7F4OQ028 | Spacific Gravity | Specific Gravity at 25°C | TM 202 | 0.865 | 0.885 |  | FDA,4 |  | Octyldodecyl Stearoyl Stearate
7B4OA347 | Spacific Gravity | Specific Gravity at 25°C | TM 202 | 0.959 | 0.969 |  | FDA,3 |  | Calming Waters INCI w/Symfresh
7O4OP075 | Spacific Gravity | Specific Gravity at 25°C | TM 202 | 0.938 | 0.948 |  | FDA,3 |  | Magique Lift 02 LF
7O4OQ342 | Spacific Gravity | Specific Gravity at 25°C | TM 202 | 0.9455 | 0.9655 |  | FDA,4 |  | Sport Wipe Fragrance
7A4OQ260 | Spacific Gravity | Specific Gravity at 25°C | TM 202 | 0.954 | 0.974 |  | FDA,3 |  | Adult Wipe Fragrance
7A4OB314 | Spacific Gravity | Specific Gravity at 25°C | TM 202 | 0.783 | 0.787 |  | FDA,3 |  | Isopropyl alcohol 99% USP
7A4OB339 | Spacific Gravity | Specific Gravity at 25°C | TM 202 | 0.783 | 0.787 |  | FDA,3 |  | Isopropyl alcohol 99% USP-Inline
7O4OQ084 | Spacific Gravity | Specific Gravity at 25°C | TM 202 | 0.783 | 0.787 |  | FDA,3 |  | Maquat MO2525M - 80%
7B4OA709 | Spacific Gravity | Specific Gravity at 25°C | TM 202 | 1.06 | 1.07 |  | FDA,3 |  | Bell Fragrance
7B4AL930 | Spacific Gravity | Specific Gravity at 25°C | TM 202 | 1.21 | 1.27 |  | FDA,2 |  | Gluconic Acid 50% Technical
7O4OA709 | Spacific Gravity | Specific Gravity at 25°C | TM 202 | 1.034 | 1.044 |  | FDA,3 |  | Cucumber Extract # 11-19-3
7C4AA580 | Spacific Gravity | Specific Gravity at 25°C | TM 202 | 1.0561 | 1.0761 |  | FDA,4 |  | Fragrance - Grapefruit Blossom & Orange
7A4OA709 | Spacific Gravity | Specific Gravity at 25°C | TM 202 | 1.043 | 1.053 |  | FDA,3 |  | Chamomile Extract # 11-19-2
7O4OA634 | Spacific Gravity | Specific Gravity at 25°C | TM 202 | 1.0531 | 1.0831 |  | FDA,4 |  | Water Soluble Flowering Herbs Fragrance
7O4OA401 | Spacific Gravity | Specific Gravity at 25°C | TM 202 | 1.0115 | 1.0315 |  | FDA,4 |  | Feminine Hygiene Wipe Fragrance
7A4OQ229 | Spacific Gravity | Specific Gravity at 25°C | TM 202 | 0.979 | 0.983 |  | FDA,3 |  | Trisodium Citrate Dihydrate, USP
7O4OP448 | Spacific Gravity | Specific Gravity at 25°C | TM 202 | 0.9694 | 0.9894 |  | FDA,4 |  | Promidium CO-LQ-(AP)
7B4OM799 | Spacific Gravity | Specific Gravity at 25°C | TM 202 | 1.25 | 1.29 |  | FDA,3 |  | Cucumber Extract in Glycerin NP
7A4OF602 | Spacific Gravity | Specific Gravity at 25°C | TM 202 | 0.964 | 0.968 |  | FDA,3 |  | Avon Dry Facial Fragrance/Watery Floral
7O4OU351 | Temptale Reading | Shipment Temperatutre | N/A |  |  |  |  | Send Temperature data to Dermira (Done) | Glycopyrronium Tosylate Monohydrate
7B4OP203 | Solutions and Solubility | Solubility (1% w/v aqueous solution) | TM 222 |  |  |  |  | Clear and Colorless (Done) | Diazolidinyl Urea – RI-1157
7A4OU351 | Spacific Gravity | Specific Gravity @ 15.56°C | TM 202 |  | 0.7962 |  | FDA,4 |  | Dehydrated Alcohol USP
7L4OP027 | Specific Rotation | Specific Rotation | USP | -51 | -45 | ° | FDA,0 |  | Menthol USP
7O4OS407 | Organic Impurities Part II | Specified unidentified impuritv 1 | USP |  | 0.2 | % | FDA,1 |  | 20% Chlorhexidine Gluconate Solution Ph. Eur., BP
7A4OX231 | Identification | Spectrophotometric | TM 3014 | 408 | 416 | λ | FDA,0 |  | D&C Yellow 10 (D&C Grade)
7O4OX231 | Identification | Spectrophotometric | TM 3014 | 498 | 504 | λ | FDA,0 |  | FD&C Red 40 (FD&C Grade)
7A4OX231 | Total Color | Spectrophotometric | TM 3014 | 85 |  | % | FDA,0 |  | D&C Yellow 10 (D&C Grade)
7O4OX231 | Total Color | Spectrophotometric | TM 3014 | 85 |  | % | FDA,0 |  | FD&C Red 40 (FD&C Grade)
7A4OS407 | Nonvolatile Residue | Start Weight (g) | USP |  |  | g | FDA,4 |  | Solumed Isopropyl Alcohol 99% USP
7O4OQ229 | Nonvolatile Residue | Start Weight (g) | USP |  |  | g | FDA,0 |  | Witch Hazel
7A4OB339 | Nonvolatile Residue | Start Weight (g) | TM 226 |  |  | g | FDA,4 |  | Isopropyl alcohol 99% USP-Inline
7A4OB314 | Nonvolatile Residue | Start Weight (g) | TM 226 |  |  | g | FDA,4 |  | Isopropyl alcohol 99% USP
7A4OQ229 | Nonvolatile Residue | Start Weight (g) | USP |  |  | g | FDA,0 |  | Trisodium Citrate Dihydrate, USP
7A4OU555 | Sulfate Content | Sulfate | USP |  | 0.2 | % | FDA,2 |  | Phenylephrine HCL, USP
7O4OU555 | Sulfate Content | Sulfate | USP |  | 0.1 | % | FDA,2 |  | Lidocaine Base USP
7A4OK459 | Sulfate Content | Sulfate Content | USP |  | 0.02 | % | FDA,3 |  | CHE SALICYLIC ACID USP
7O4OP705 | Temptale Reading | Temptale Reading | N/A | 5 | 40 | ºC | FDA,0 |  | Cetaphil Concentrate
7O4OU225 | NaOCl | Titrant End Volume (mL) | TM 366 |  |  | mL | FDA,1 |  | Sodium Hypochlorite 12.5%
7A4OS407 | Acidity | Titrant End Volume (mL) | USP |  |  | mL | FDA,2 |  | Solumed Isopropyl Alcohol 99% USP
7A4OB339 | Acidity | Titrant End Volume (mL) | TM 375 |  |  | mL | FDA,2 |  | Isopropyl alcohol 99% USP-Inline
7A4OB314 | Acidity | Titrant End Volume (mL) | TM 375 |  |  | mL | FDA,2 |  | Isopropyl alcohol 99% USP
7O4OU225 | NaOCl | Titrant Start Volume (mL) | TM 366 |  |  | mL | FDA,1 |  | Sodium Hypochlorite 12.5%
7A4OS407 | Acidity | Titrant Start Volume (mL) | USP |  |  | mL | FDA,2 |  | Solumed Isopropyl Alcohol 99% USP
7A4OB339 | Acidity | Titrant Start Volume (mL) | TM 375 |  |  | mL | FDA,2 |  | Isopropyl alcohol 99% USP-Inline
7A4OB314 | Acidity | Titrant Start Volume (mL) | TM 375 |  |  | mL | FDA,2 |  | Isopropyl alcohol 99% USP
7A4OP448 | Chemical Inspection | TM 230 | TM 230 | 0 | 3 |  | FDA,1 |  | Fresh Scent Type #2 Fragrance
7E4OP203 | Chemical Inspection | TM 230 | TM 230 |  | 6 |  | FDA,0 |  | Cocamidopropyl Dimonium Chloride Phosphate RI-1059
7O4DH247 | Chemical Inspection | TM 230 | TM 230 |  | 2 |  | FDA,1 |  | Dequest 7000
7O4OP448 | Chemical Inspection | TM 230 | TM 230 | 0 | 3 |  | FDA,1 |  | Promidium CO-LQ-(AP)
7L4OP203 | Limit of Ethylene Glycol and Diethylene Glycol | Total Impurities | USP |  | 1 | % | FDA,0 |  | Glycerin - RI-0420
7A4OU555 | Organic Impurites | Total Impurities | USP |  | 0.2 | % | FDA,2 |  | Phenylephrine HCL, USP
7O4OS407 | Organic Impurities Part II | Total Impurities | USP |  | 3 | % | FDA,1 |  | 20% Chlorhexidine Gluconate Solution Ph. Eur., BP
7A4AS162 | Related Compounds | Total Impurities | USP <621> |  | 1 | % | FDA,3 |  | Glycerin USP
7A4OK459 | Related Compounds | Total Impurities | USP |  | 0.2 | % | FDA,4 |  | CHE SALICYLIC ACID USP
7O4BU125 | Related Compounds | Total Impurities | USP <621> |  | 1 | % | FDA,3 |  | Glycerin, USP, FCC NON-ADRM
7L4OP027 | Total Impurities | Total Impurities | USP/NF |  | 2 | % | FDA,1 |  | Menthol USP
7O4OQ229 | Nonvolatile Residue | Total non-volatile reside (calc) | USP |  | 25 | mg/100 mL | FDA,0 |  | Witch Hazel
7A4OQ229 | Nonvolatile Residue | Total non-volatile reside (calc) | USP |  | 25 | mg/100 mL | FDA,0 |  | Trisodium Citrate Dihydrate, USP
7O4OD363 | Total Solids | Total Solids (2 g for 3 hr @ 105°C) | TM 206 | 41 | 45 | % | FDA,1 |  | Tego Betaine 810
7O4OD363 | Total Solids | Total Solids Final (2 g for 3 hr @ 105°C) | TM 206 | 41 | 45 | % | FDA,1 |  | Tego Betaine 810
7O4OP230 | Total Sugar | Total Sugar | TM-002568 | 6.5 | 9 | % | FDA,1 |  | Hydromanil H. GL. MS
7O4OU225 | NaOCl | Total Volume of Titrant (mL) | TM 366 |  |  | mL | FDA,1 |  | Sodium Hypochlorite 12.5%
7L4OP027 | Individual Impurity | Unknown impurities | USP/NF |  | 0.1 | % | FDA,1 |  | Menthol USP
7A4AS162 | Chemical Inspection | USP | TM 208 |  |  |  |  | Meet USP requirements (Done) | Glycerin USP
7O4BU125 | Chemical Inspection | USP | TM 208 |  |  |  |  | Meet USP requirements (Done) | Glycerin, USP, FCC NON-ADRM
7O4OP705 | Viscosity | Viscosity (Spindle 3 @ 60RPM in 300 ml beaker) | TM 203 | 400 | 1600 | cps | FDA,0 |  | Cetaphil Concentrate
7L4OP203 | Water | Water | APAM 6.018 |  | 5 | % | FDA,1 |  | Glycerin - RI-0420
7C4OA709 | Water Content | Water Content | Vatten LB |  | 1.5 | % | FDA,2 |  | PEG-75 Shea Butter Glycerides (Lipex 102E-75 100%)
7A4OS407 | Nonvolatile Residue | Weight of Residue (g) | USP |  |  | g | FDA,4 |  | Solumed Isopropyl Alcohol 99% USP
7A4OB339 | Nonvolatile Residue | Weight of Residue (g) | TM 226 |  |  | g | FDA,4 |  | Isopropyl alcohol 99% USP-Inline
7A4OB314 | Nonvolatile Residue | Weight of Residue (g) | TM 226 |  |  | g | FDA,4 |  | Isopropyl alcohol 99% USP

## fgSpecs
Mat_MatCode | Bat_Lot | Res_TestCode | Res TestName | Analyte | Numeric_Result | Res_Units | Rounding_Rule | Low_Release_Limit | High_Release_Limit | METHOD | Mat_MatDesc | SP_TestPlan
A166S96 | 9E222XD | 402 | Specific Gravity at 25°C | SG | By Composite |  | FDA,3 | 0.95 | 1.05 | TM 202 | Preparation H Wipes 96ct Solo shrink w/ 65 gsm applicator F00573055696B | Prep H Wipes 96ct w/65gsm applicator F00573055696B
A166S96 | 9E222XD | 426 | Witch Hazel (W/W) | Witch_Hazel_ID | By Composite | % |  |  |  | TM 3000 or TM 393 | Preparation H Wipes 96ct Solo shrink w/ 65 gsm applicator F00573055696B | Prep H Wipes 96ct w/65gsm applicator F00573055696B
A166S96 | 9E222XD | 426 | Witch Hazel (W/W) | Witch_Hazel_Final | By Composite | % w/w | FDA,1 | 45 | 55 | TM 3000 or TM 393 | Preparation H Wipes 96ct Solo shrink w/ 65 gsm applicator F00573055696B | Prep H Wipes 96ct w/65gsm applicator F00573055696B
A166S96 | 9E222XD | 426 | Witch Hazel (W/W) | Witch_Hazel | 49.5 | % w/w | FDA,1 | 45 | 55 | TM 3000 or TM 393 | Preparation H Wipes 96ct Solo shrink w/ 65 gsm applicator F00573055696B | Prep H Wipes 96ct w/65gsm applicator F00573055696B
A166S96 | 9E222XD | 430 | pH | pH | 4.58 |  | FDA,1 | 4 | 5 | TM 200 | Preparation H Wipes 96ct Solo shrink w/ 65 gsm applicator F00573055696B | Prep H Wipes 96ct w/65gsm applicator F00573055696B
A166S96 | 9E222XD | 740 | Diazolidinyl Urea & Methylparaben & Propylparabe | Propylparaben_Final | By Composite | % w/w | FDA,3 | 0.04 | 0.06 | Pfizer STM 00001331 | Preparation H Wipes 96ct Solo shrink w/ 65 gsm applicator F00573055696B | Prep H Wipes 96ct w/65gsm applicator F00573055696B
A166S96 | 9E222XD | 740 | Diazolidinyl Urea & Methylparaben & Propylparabe | Propylparaben | By Composite | % w/w | FDA,3 | 0.04 | 0.06 | Pfizer STM 00001331 | Preparation H Wipes 96ct Solo shrink w/ 65 gsm applicator F00573055696B | Prep H Wipes 96ct w/65gsm applicator F00573055696B
A166S96 | 9E222XD | 740 | Diazolidinyl Urea & Methylparaben & Propylparabe | Propylparaben_ID | Meets specifications (Done) | % w/w |  |  |  | Pfizer STM 00001331 | Preparation H Wipes 96ct Solo shrink w/ 65 gsm applicator F00573055696B | Prep H Wipes 96ct w/65gsm applicator F00573055696B
A166S96 | 9E222XD | 740 | Diazolidinyl Urea & Methylparaben & Propylparabe | Diazolidinyl_Urea_Final | By Composite | % w/w | FDA,3 | 0.16 | 0.24 | Pfizer STM 00001331 | Preparation H Wipes 96ct Solo shrink w/ 65 gsm applicator F00573055696B | Prep H Wipes 96ct w/65gsm applicator F00573055696B
A166S96 | 9E222XD | 740 | Diazolidinyl Urea & Methylparaben & Propylparabe | Diazolidinyl_Urea_ID | Meets specifications (Done) |  |  |  |  | Pfizer STM 00001331 | Preparation H Wipes 96ct Solo shrink w/ 65 gsm applicator F00573055696B | Prep H Wipes 96ct w/65gsm applicator F00573055696B
A166S96 | 9E222XD | 740 | Diazolidinyl Urea & Methylparaben & Propylparabe | Methylparaben_Final | By Composite | % w/w | FDA,3 | 0.16 | 0.24 | Pfizer STM 00001331 | Preparation H Wipes 96ct Solo shrink w/ 65 gsm applicator F00573055696B | Prep H Wipes 96ct w/65gsm applicator F00573055696B
A166S96 | 9E222XD | 740 | Diazolidinyl Urea & Methylparaben & Propylparabe | Diazolidinyl_Urea | By Composite | % w/w | FDA,3 | 0.16 | 0.24 | Pfizer STM 00001331 | Preparation H Wipes 96ct Solo shrink w/ 65 gsm applicator F00573055696B | Prep H Wipes 96ct w/65gsm applicator F00573055696B
A166S96 | 9E222XD | 740 | Diazolidinyl Urea & Methylparaben & Propylparabe | Methylparaben | By Composite | % w/w | FDA,3 | 0.16 | 0.24 | Pfizer STM 00001331 | Preparation H Wipes 96ct Solo shrink w/ 65 gsm applicator F00573055696B | Prep H Wipes 96ct w/65gsm applicator F00573055696B
A166S96 | 9E222XD | 740 | Diazolidinyl Urea & Methylparaben & Propylparabe | Methylparaben_ID | By Composite |  |  |  |  | Pfizer STM 00001331 | Preparation H Wipes 96ct Solo shrink w/ 65 gsm applicator F00573055696B | Prep H Wipes 96ct w/65gsm applicator F00573055696B
A166S96 | 9E222XD | 748 | Visual Inspection | Contamination | By Composite |  |  |  |  | TM 208 | Preparation H Wipes 96ct Solo shrink w/ 65 gsm applicator F00573055696B | Prep H Wipes 96ct w/65gsm applicator F00573055696B
A166S96 | 9E222XD | 748 | Visual Inspection | Description | Meets specifications (Done) |  |  |  |  | TM 208 | Preparation H Wipes 96ct Solo shrink w/ 65 gsm applicator F00573055696B | Prep H Wipes 96ct w/65gsm applicator F00573055696B
A284S48 | 9C242CN | 402 | Specific Gravity at 25°C | SG | By Composite |  | FDA,3 | 0.95 | 1.05 | TM 202 | PREP H WIPES SOLO CANADA 48 CT 0556-21 | Prep-H_01A
A284S48 | 9C242CN | 426 | Witch Hazel (W/W) | Witch_Hazel | By Composite | % w/w | FDA,1 | 45 | 55 | TM 3000 or TM 393 | PREP H WIPES SOLO CANADA 48 CT 0556-21 | Prep-H_01A
A284S48 | 9C242CN | 426 | Witch Hazel (W/W) | Witch_Hazel_ID | By Composite | % |  |  |  | TM 3000 or TM 393 | PREP H WIPES SOLO CANADA 48 CT 0556-21 | Prep-H_01A
A284S48 | 9C242CN | 426 | Witch Hazel (W/W) | Witch_Hazel_Final | By Composite | % w/w | FDA,1 | 45 | 55 | TM 3000 or TM 393 | PREP H WIPES SOLO CANADA 48 CT 0556-21 | Prep-H_01A
A284S48 | 9C242CN | 447 | pH | pH | 4.5 |  | FDA,1 | 4 | 5 | TM 200 | PREP H WIPES SOLO CANADA 48 CT 0556-21 | Prep-H_01A
A284S48 | 9C242CN | 740 | Diazolidinyl Urea & Methylparaben & Propylparabe | Propylparaben_Final | 0.0498 | % w/w | FDA,3 | 0.04 | 0.06 | Pfizer STM 00001331 | PREP H WIPES SOLO CANADA 48 CT 0556-21 | Prep-H_01A
A284S48 | 9C242CN | 740 | Diazolidinyl Urea & Methylparaben & Propylparabe | Propylparaben_ID | Meets specifications (Done) | % w/w |  |  |  | Pfizer STM 00001331 | PREP H WIPES SOLO CANADA 48 CT 0556-21 | Prep-H_01A
A284S48 | 9C242CN | 740 | Diazolidinyl Urea & Methylparaben & Propylparabe | Diazolidinyl_Urea | By Composite | % w/w | FDA,3 | 0.16 | 0.24 | Pfizer STM 00001331 | PREP H WIPES SOLO CANADA 48 CT 0556-21 | Prep-H_01A
A284S48 | 9C242CN | 740 | Diazolidinyl Urea & Methylparaben & Propylparabe | Methylparaben_ID | Meets specifications (Done) |  |  |  |  | Pfizer STM 00001331 | PREP H WIPES SOLO CANADA 48 CT 0556-21 | Prep-H_01A
A284S48 | 9C242CN | 740 | Diazolidinyl Urea & Methylparaben & Propylparabe | Diazolidinyl_Urea_Final | 0.1981 | % w/w | FDA,3 | 0.16 | 0.24 | Pfizer STM 00001331 | PREP H WIPES SOLO CANADA 48 CT 0556-21 | Prep-H_01A
A284S48 | 9C242CN | 740 | Diazolidinyl Urea & Methylparaben & Propylparabe | Methylparaben | 0.2075 | % w/w | FDA,3 | 0.16 | 0.24 | Pfizer STM 00001331 | PREP H WIPES SOLO CANADA 48 CT 0556-21 | Prep-H_01A
A284S48 | 9C242CN | 740 | Diazolidinyl Urea & Methylparaben & Propylparabe | Diazolidinyl_Urea_ID | Meets specifications (Done) |  |  |  |  | Pfizer STM 00001331 | PREP H WIPES SOLO CANADA 48 CT 0556-21 | Prep-H_01A
A284S48 | 9C242CN | 740 | Diazolidinyl Urea & Methylparaben & Propylparabe | Propylparaben | 0.0498 | % w/w | FDA,3 | 0.04 | 0.06 | Pfizer STM 00001331 | PREP H WIPES SOLO CANADA 48 CT 0556-21 | Prep-H_01A
A284S48 | 9C242CN | 740 | Diazolidinyl Urea & Methylparaben & Propylparabe | Methylparaben_Final | By Composite | % w/w | FDA,3 | 0.16 | 0.24 | Pfizer STM 00001331 | PREP H WIPES SOLO CANADA 48 CT 0556-21 | Prep-H_01A
A284S48 | 9C242CN | 748 | Visual Inspection | Description | By Composite |  |  |  |  | TM 208 | PREP H WIPES SOLO CANADA 48 CT 0556-21 | Prep-H_01A
A284S48 | 9C242CN | 748 | Visual Inspection | Contamination | None (Done) |  |  |  |  | TM 208 | PREP H WIPES SOLO CANADA 48 CT 0556-21 | Prep-H_01A
A34724 | 11900066 | 398 | pH | pH | 5 |  | FDA,1 | 4.5 | 5 | TM 200 | Summer's Eve Fresh Cycle 24ct Z-Fold 10041608000457 | Summer's Eve Fresh Cycle
A34724 | 11900066 | 417 | Phenoxyethanol | Phenoxyethanol Final | 0.67525 | % | FDA,2 | 0.63 | 0.77 | TM 395 | Summer's Eve Fresh Cycle 24ct Z-Fold 10041608000457 | Summer's Eve Fresh Cycle
A34724 | 11900066 | 425 | Sodium Benzoate | Sodium Benzoate Final | 0.48065 | % | FDA,2 | 0.42 | 0.52 | TM 395 | Summer's Eve Fresh Cycle 24ct Z-Fold 10041608000457 | Summer's Eve Fresh Cycle
A34724 | 11900066 | 748 | Visual Inspection | Odor | By Composite |  |  |  |  | TM 208 | Summer's Eve Fresh Cycle 24ct Z-Fold 10041608000457 | Summer's Eve Fresh Cycle
A34724 | 11900066 | 748 | Visual Inspection | Appearance | By Composite |  |  |  |  | TM 208 | Summer's Eve Fresh Cycle 24ct Z-Fold 10041608000457 | Summer's Eve Fresh Cycle
A34724 | 11900066 | 748 | Visual Inspection | Color | By Composite |  |  |  |  | TM 208 | Summer's Eve Fresh Cycle 24ct Z-Fold 10041608000457 | Summer's Eve Fresh Cycle
A34724 | 11900067 | 417 | Phenoxyethanol | Phenoxyethanol | 0.6477 | % | FDA,2 | 0.63 | 0.77 | TM 395 | Summer's Eve Fresh Cycle 24ct Z-Fold 10041608000457 | Summer's Eve Fresh Cycle
A34724 | 11900067 | 417 | Phenoxyethanol | Phenoxyethanol (Qualitative) | Positive (Done) |  |  |  |  | TM 395 | Summer's Eve Fresh Cycle 24ct Z-Fold 10041608000457 | Summer's Eve Fresh Cycle
A34724 | 11900067 | 425 | Sodium Benzoate | Sodium Benzoate | 0.4634 | % | FDA,2 | 0.42 | 0.52 | TM 395 | Summer's Eve Fresh Cycle 24ct Z-Fold 10041608000457 | Summer's Eve Fresh Cycle
A34724 | 11900067 | 748 | Visual Inspection | Contamination | By Composite |  |  |  |  | TM 208 | Summer's Eve Fresh Cycle 24ct Z-Fold 10041608000457 | Summer's Eve Fresh Cycle
A540S48 | 9A003NT | 426 | Witch Hazel (W/W) | Witch_Hazel |  | % w/w | FDA,1 | 45 | 55 | TM 3000 or TM 393 | A540S48 Prep H Wipes 4X48ct Solo F00573055698 | A540S48 Prep H Wipes F00573055698
A540S48 | 9A003NT | 430 | pH | pH |  |  | FDA,1 | 4 | 5 | TM 200 | A540S48 Prep H Wipes 4X48ct Solo F00573055698 | A540S48 Prep H Wipes F00573055698
A540S48 | 9A003NT | 740 | Diazolidinyl Urea & Methylparaben & Propylparabe | Diazolidinyl_Urea_Final | 0.2043 | % w/w | FDA,3 | 0.16 | 0.24 | Pfizer STM 00001331 | A540S48 Prep H Wipes 4X48ct Solo F00573055698 | A540S48 Prep H Wipes F00573055698
A540S48 | 9A003NT | 740 | Diazolidinyl Urea & Methylparaben & Propylparabe | Methylparaben_ID | [5 empty] | Pfizer STM 00001331 | A540S48 Prep H Wipes 4X48ct Solo F00573055698 | A540S48 Prep H Wipes F00573055698
A540S48 | 9A003NT | 740 | Diazolidinyl Urea & Methylparaben & Propylparabe | Propylparaben_Final |  | % w/w | FDA,3 | 0.04 | 0.06 | Pfizer STM 00001331 | A540S48 Prep H Wipes 4X48ct Solo F00573055698 | A540S48 Prep H Wipes F00573055698
A540S48 | 9D081NT | 402 | Specific Gravity at 25°C | SG |  |  | FDA,3 | 0.95 | 1.05 | TM 202 | A540S48 Prep H Wipes 4X48ct Solo F00573055698 | A540S48 Prep H Wipes F00573055698
A540S48 | 9D081NT | 426 | Witch Hazel (W/W) | Witch_Hazel_Final |  | % w/w | FDA,1 | 45 | 55 | TM 3000 or TM 393 | A540S48 Prep H Wipes 4X48ct Solo F00573055698 | A540S48 Prep H Wipes F00573055698
A540S48 | 9D081NT | 426 | Witch Hazel (W/W) | Witch_Hazel_ID |  | % |  |  |  | TM 3000 or TM 393 | A540S48 Prep H Wipes 4X48ct Solo F00573055698 | A540S48 Prep H Wipes F00573055698
A540S48 | 9D081NT | 740 | Diazolidinyl Urea & Methylparaben & Propylparabe | Diazolidinyl_Urea_ID | [5 empty] | Pfizer STM 00001331 | A540S48 Prep H Wipes 4X48ct Solo F00573055698 | A540S48 Prep H Wipes F00573055698
A540S48 | 9D081NT | 740 | Diazolidinyl Urea & Methylparaben & Propylparabe | Methylparaben |  | % w/w | FDA,3 | 0.16 | 0.24 | Pfizer STM 00001331 | A540S48 Prep H Wipes 4X48ct Solo F00573055698 | A540S48 Prep H Wipes F00573055698
A540S48 | 9D081NT | 740 | Diazolidinyl Urea & Methylparaben & Propylparabe | Propylparaben |  | % w/w | FDA,3 | 0.04 | 0.06 | Pfizer STM 00001331 | A540S48 Prep H Wipes 4X48ct Solo F00573055698 | A540S48 Prep H Wipes F00573055698
A540S48 | 9D081NT | 740 | Diazolidinyl Urea & Methylparaben & Propylparabe | Methylparaben_Final |  | % w/w | FDA,3 | 0.16 | 0.24 | Pfizer STM 00001331 | A540S48 Prep H Wipes 4X48ct Solo F00573055698 | A540S48 Prep H Wipes F00573055698
A540S48 | 9D081NT | 740 | Diazolidinyl Urea & Methylparaben & Propylparabe | Propylparaben_ID | Meets specifications (Done) | % w/w |  |  |  | Pfizer STM 00001331 | A540S48 Prep H Wipes 4X48ct Solo F00573055698 | A540S48 Prep H Wipes F00573055698
A540S48 | 9D081NT | 740 | Diazolidinyl Urea & Methylparaben & Propylparabe | Diazolidinyl_Urea |  | % w/w | FDA,3 | 0.16 | 0.24 | Pfizer STM 00001331 | A540S48 Prep H Wipes 4X48ct Solo F00573055698 | A540S48 Prep H Wipes F00573055698
A540S48 | 9D081NT | 748 | Visual Inspection | Description | [5 empty] | TM 208 | A540S48 Prep H Wipes 4X48ct Solo F00573055698 | A540S48 Prep H Wipes F00573055698
A540S48 | 9D081NT | 748 | Visual Inspection | Contamination | None (Done) |  |  |  |  | TM 208 | A540S48 Prep H Wipes 4X48ct Solo F00573055698 | A540S48 Prep H Wipes F00573055698
A632S60 | 9A053ST | 740 | Diazolidinyl Urea & Methylparaben & Propylparabe | Propylparaben_ID | By Composite | % w/w |  |  |  | Pfizer STM 00001331 | Prep H Wipes 180ct F00573055695 | Prep H Wipes 180ct F00573055695
A632S60 | 9A053ST | 740 | Diazolidinyl Urea & Methylparaben & Propylparabe | Propylparaben_Final | 0.0496 | % w/w | FDA,3 | 0.04 | 0.06 | Pfizer STM 00001331 | Prep H Wipes 180ct F00573055695 | Prep H Wipes 180ct F00573055695
A632S60 | 9A053STBEG | 402 | Specific Gravity at 25°C | SG | 1.0178 |  | FDA,3 | 0.95 | 1.05 | TM 202 | Prep H Wipes 180ct F00573055695 | Prep H Wipes 180ct F00573055695
A632S60 | 9A053STBEG | 426 | Witch Hazel (W/W) | Witch_Hazel | 50.5 | % w/w | FDA,1 | 45 | 55 | TM 3000 or TM 393 | Prep H Wipes 180ct F00573055695 | Prep H Wipes 180ct F00573055695
A632S60 | 9A053STMID | 740 | Diazolidinyl Urea & Methylparaben & Propylparabe | Diazolidinyl_Urea_Final | 0.2105 | % w/w | FDA,3 | 0.16 | 0.24 | Pfizer STM 00001331 | Prep H Wipes 180ct F00573055695 | Prep H Wipes 180ct F00573055695
A632S60 | 9A065ST | 740 | Diazolidinyl Urea & Methylparaben & Propylparabe | Diazolidinyl_Urea_ID | By Composite |  |  |  |  | Pfizer STM 00001331 | Prep H Wipes 180ct F00573055695 | Prep H Wipes 180ct F00573055695
A632S60 | 9A065ST | 740 | Diazolidinyl Urea & Methylparaben & Propylparabe | Propylparaben | By Composite | % w/w | FDA,3 | 0.04 | 0.06 | Pfizer STM 00001331 | Prep H Wipes 180ct F00573055695 | Prep H Wipes 180ct F00573055695
A632S60 | 9A065ST | 740 | Diazolidinyl Urea & Methylparaben & Propylparabe | Methylparaben_ID | By Composite |  |  |  |  | Pfizer STM 00001331 | Prep H Wipes 180ct F00573055695 | Prep H Wipes 180ct F00573055695
A632S60 | 9A065ST | 740 | Diazolidinyl Urea & Methylparaben & Propylparabe | Methylparaben | By Composite | % w/w | FDA,3 | 0.16 | 0.24 | Pfizer STM 00001331 | Prep H Wipes 180ct F00573055695 | Prep H Wipes 180ct F00573055695
A632S60 | 9A065ST | 748 | Visual Inspection | Contamination | By Composite |  |  |  |  | TM 208 | Prep H Wipes 180ct F00573055695 | Prep H Wipes 180ct F00573055695
A632S60 | 9A065ST | 748 | Visual Inspection | Description | By Composite |  |  |  |  | TM 208 | Prep H Wipes 180ct F00573055695 | Prep H Wipes 180ct F00573055695
A632S60 | 9A087ST | 426 | Witch Hazel (W/W) | Witch_Hazel_Final | By Composite | % w/w | FDA,1 | 45 | 55 | TM 3000 or TM 393 | Prep H Wipes 180ct F00573055695 | Prep H Wipes 180ct F00573055695
A632S60 | 9A087ST | 426 | Witch Hazel (W/W) | Witch_Hazel_ID | Meets specifications (Done) | % |  |  |  | TM 3000 or TM 393 | Prep H Wipes 180ct F00573055695 | Prep H Wipes 180ct F00573055695
A632S60 | 9A087ST | 430 | pH | pH | By Composite |  | FDA,1 | 4 | 5 | TM 200 | Prep H Wipes 180ct F00573055695 | Prep H Wipes 180ct F00573055695
A632S60 | 9A087ST | 740 | Diazolidinyl Urea & Methylparaben & Propylparabe | Methylparaben_Final | By Composite | % w/w | FDA,3 | 0.16 | 0.24 | Pfizer STM 00001331 | Prep H Wipes 180ct F00573055695 | Prep H Wipes 180ct F00573055695
A632S60 | 9A087ST | 740 | Diazolidinyl Urea & Methylparaben & Propylparabe | Diazolidinyl_Urea | By Composite | % w/w | FDA,3 | 0.16 | 0.24 | Pfizer STM 00001331 | Prep H Wipes 180ct F00573055695 | Prep H Wipes 180ct F00573055695
A646S48 | 9H227XN | 402 | Specific Gravity at 25°C | SG | 1.018 |  | FDA,3 | 0.95 | 1.05 | TM 202 | Prep H Wipes 4X48ct Solo F00573055698 | Prep H Wipes 4X48ct Solo F00573055698
A646S48 | 9H227XN | 426 | Witch Hazel (W/W) | Witch_Hazel_ID | By Composite | % |  |  |  | TM 3000 or TM 393 | Prep H Wipes 4X48ct Solo F00573055698 | Prep H Wipes 4X48ct Solo F00573055698
A646S48 | 9H227XN | 426 | Witch Hazel (W/W) | Witch_Hazel | 49 | % w/w | FDA,1 | 45 | 55 | TM 3000 or TM 393 | Prep H Wipes 4X48ct Solo F00573055698 | Prep H Wipes 4X48ct Solo F00573055698
A646S48 | 9H227XN | 426 | Witch Hazel (W/W) | Witch_Hazel_Final | By Composite | % w/w | FDA,1 | 45 | 55 | TM 3000 or TM 393 | Prep H Wipes 4X48ct Solo F00573055698 | Prep H Wipes 4X48ct Solo F00573055698
A646S48 | 9H227XN | 430 | pH | pH | By Composite |  | FDA,1 | 4 | 5 | TM 200 | Prep H Wipes 4X48ct Solo F00573055698 | Prep H Wipes 4X48ct Solo F00573055698
A646S48 | 9H227XN | 740 | Diazolidinyl Urea & Methylparaben & Propylparabe | Diazolidinyl_Urea_ID | By Composite |  |  |  |  | Pfizer STM 00001331 | Prep H Wipes 4X48ct Solo F00573055698 | Prep H Wipes 4X48ct Solo F00573055698
A646S48 | 9H227XN | 740 | Diazolidinyl Urea & Methylparaben & Propylparabe | Diazolidinyl_Urea_Final | By Composite | % w/w | FDA,3 | 0.16 | 0.24 | Pfizer STM 00001331 | Prep H Wipes 4X48ct Solo F00573055698 | Prep H Wipes 4X48ct Solo F00573055698
A646S48 | 9H227XN | 740 | Diazolidinyl Urea & Methylparaben & Propylparabe | Propylparaben | By Composite | % w/w | FDA,3 | 0.04 | 0.06 | Pfizer STM 00001331 | Prep H Wipes 4X48ct Solo F00573055698 | Prep H Wipes 4X48ct Solo F00573055698
A646S48 | 9H227XN | 740 | Diazolidinyl Urea & Methylparaben & Propylparabe | Propylparaben_Final | 0.049 | % w/w | FDA,3 | 0.04 | 0.06 | Pfizer STM 00001331 | Prep H Wipes 4X48ct Solo F00573055698 | Prep H Wipes 4X48ct Solo F00573055698
A646S48 | 9H227XN | 740 | Diazolidinyl Urea & Methylparaben & Propylparabe | Diazolidinyl_Urea | By Composite | % w/w | FDA,3 | 0.16 | 0.24 | Pfizer STM 00001331 | Prep H Wipes 4X48ct Solo F00573055698 | Prep H Wipes 4X48ct Solo F00573055698
A646S48 | 9H227XN | 740 | Diazolidinyl Urea & Methylparaben & Propylparabe | Propylparaben_ID | Meets specifications (Done) | % w/w |  |  |  | Pfizer STM 00001331 | Prep H Wipes 4X48ct Solo F00573055698 | Prep H Wipes 4X48ct Solo F00573055698
A646S48 | 9H227XN | 740 | Diazolidinyl Urea & Methylparaben & Propylparabe | Methylparaben_Final | By Composite | % w/w | FDA,3 | 0.16 | 0.24 | Pfizer STM 00001331 | Prep H Wipes 4X48ct Solo F00573055698 | Prep H Wipes 4X48ct Solo F00573055698
A646S48 | 9H227XN | 740 | Diazolidinyl Urea & Methylparaben & Propylparabe | Methylparaben_ID | Meets specifications (Done) |  |  |  |  | Pfizer STM 00001331 | Prep H Wipes 4X48ct Solo F00573055698 | Prep H Wipes 4X48ct Solo F00573055698
A646S48 | 9H227XN | 740 | Diazolidinyl Urea & Methylparaben & Propylparabe | Methylparaben | By Composite | % w/w | FDA,3 | 0.16 | 0.24 | Pfizer STM 00001331 | Prep H Wipes 4X48ct Solo F00573055698 | Prep H Wipes 4X48ct Solo F00573055698
A646S48 | 9H227XN | 748 | Visual Inspection | Description | By Composite |  |  |  |  | TM 208 | Prep H Wipes 4X48ct Solo F00573055698 | Prep H Wipes 4X48ct Solo F00573055698
A646S48 | 9H227XN | 748 | Visual Inspection | Contamination | By Composite |  |  |  |  | TM 208 | Prep H Wipes 4X48ct Solo F00573055698 | Prep H Wipes 4X48ct Solo F00573055698
A65624 | 11901055 | 398 | pH | pH | 4.84 |  | FDA,1 | 4.5 | 5 | TM 200 | Summer's Eve Fresh Cycle 24ct Z-Fold with 65GSM Applicator 10041608000457 | Summer's Eve Fresh Cycle 24ct
A65624 | 11901055 | 417 | Phenoxyethanol | Phenoxyethanol | 0.6258 | % | FDA,2 | 0.63 | 0.77 | TM 395 | Summer's Eve Fresh Cycle 24ct Z-Fold with 65GSM Applicator 10041608000457 | Summer's Eve Fresh Cycle 24ct
A65624 | 11901055 | 417 | Phenoxyethanol | Phenoxyethanol Final | 0.62285 | % | FDA,2 | 0.63 | 0.77 | TM 395 | Summer's Eve Fresh Cycle 24ct Z-Fold with 65GSM Applicator 10041608000457 | Summer's Eve Fresh Cycle 24ct
A65624 | 11901055 | 425 | Sodium Benzoate | Sodium Benzoate | 0.4449 | % | FDA,2 | 0.42 | 0.52 | TM 395 | Summer's Eve Fresh Cycle 24ct Z-Fold with 65GSM Applicator 10041608000457 | Summer's Eve Fresh Cycle 24ct
A65624 | 11901055 | 425 | Sodium Benzoate | Sodium Benzoate Final | 0.44435 | % | FDA,2 | 0.42 | 0.52 | TM 395 | Summer's Eve Fresh Cycle 24ct Z-Fold with 65GSM Applicator 10041608000457 | Summer's Eve Fresh Cycle 24ct
A65624 | 11901055 | 748 | Visual Inspection | Color | To Match the Standard (Done) |  |  |  |  | TM 208 | Summer's Eve Fresh Cycle 24ct Z-Fold with 65GSM Applicator 10041608000457 | Summer's Eve Fresh Cycle 24ct
A65624 | 11901055 | 748 | Visual Inspection | Appearance | [5 empty] | TM 208 | Summer's Eve Fresh Cycle 24ct Z-Fold with 65GSM Applicator 10041608000457 | Summer's Eve Fresh Cycle 24ct
A65624 | 11901055 | 748 | Visual Inspection | Contamination | [5 empty] | TM 208 | Summer's Eve Fresh Cycle 24ct Z-Fold with 65GSM Applicator 10041608000457 | Summer's Eve Fresh Cycle 24ct
A65624 | 11901055 | 748 | Visual Inspection | Odor | [5 empty] | TM 208 | Summer's Eve Fresh Cycle 24ct Z-Fold with 65GSM Applicator 10041608000457 | Summer's Eve Fresh Cycle 24ct
A862S48 | 9F269XA | 402 | Specific Gravity at 25°C | SG | By Composite |  | FDA,3 | 0.95 | 1.05 | TM 202 | Preparation H Wipes 48ct Solo Lid Canada w/ 65 gsm applicator 0556-21 | Prep H Wipes 48ct w/65gsm applicator 0556-21
A862S48 | 9F269XA | 426 | Witch Hazel (W/W) | Witch_Hazel_Final | By Composite | % w/w | FDA,1 | 45 | 55 | TM 3000 or TM 393 | Preparation H Wipes 48ct Solo Lid Canada w/ 65 gsm applicator 0556-21 | Prep H Wipes 48ct w/65gsm applicator 0556-21
A862S48 | 9F269XA | 426 | Witch Hazel (W/W) | Witch_Hazel | 48.7 | % w/w | FDA,1 | 45 | 55 | TM 3000 or TM 393 | Preparation H Wipes 48ct Solo Lid Canada w/ 65 gsm applicator 0556-21 | Prep H Wipes 48ct w/65gsm applicator 0556-21
A862S48 | 9F269XA | 426 | Witch Hazel (W/W) | Witch_Hazel_ID | Meets specifications (Done) | % |  |  |  | TM 3000 or TM 393 | Preparation H Wipes 48ct Solo Lid Canada w/ 65 gsm applicator 0556-21 | Prep H Wipes 48ct w/65gsm applicator 0556-21
A862S48 | 9F269XA | 430 | pH | pH | By Composite |  | FDA,1 | 4 | 5 | TM 200 | Preparation H Wipes 48ct Solo Lid Canada w/ 65 gsm applicator 0556-21 | Prep H Wipes 48ct w/65gsm applicator 0556-21
A862S48 | 9F269XA | 740 | Diazolidinyl Urea & Methylparaben & Propylparabe | Propylparaben_Final | By Composite | % w/w | FDA,3 | 0.04 | 0.06 | Pfizer STM 00001331 | Preparation H Wipes 48ct Solo Lid Canada w/ 65 gsm applicator 0556-21 | Prep H Wipes 48ct w/65gsm applicator 0556-21
A862S48 | 9F269XA | 740 | Diazolidinyl Urea & Methylparaben & Propylparabe | Diazolidinyl_Urea | By Composite | % w/w | FDA,3 | 0.16 | 0.24 | Pfizer STM 00001331 | Preparation H Wipes 48ct Solo Lid Canada w/ 65 gsm applicator 0556-21 | Prep H Wipes 48ct w/65gsm applicator 0556-21
A862S48 | 9F269XA | 740 | Diazolidinyl Urea & Methylparaben & Propylparabe | Methylparaben_ID | By Composite |  |  |  |  | Pfizer STM 00001331 | Preparation H Wipes 48ct Solo Lid Canada w/ 65 gsm applicator 0556-21 | Prep H Wipes 48ct w/65gsm applicator 0556-21
A862S48 | 9F269XA | 740 | Diazolidinyl Urea & Methylparaben & Propylparabe | Methylparaben | By Composite | % w/w | FDA,3 | 0.16 | 0.24 | Pfizer STM 00001331 | Preparation H Wipes 48ct Solo Lid Canada w/ 65 gsm applicator 0556-21 | Prep H Wipes 48ct w/65gsm applicator 0556-21
A862S48 | 9F269XA | 740 | Diazolidinyl Urea & Methylparaben & Propylparabe | Propylparaben | By Composite | % w/w | FDA,3 | 0.04 | 0.06 | Pfizer STM 00001331 | Preparation H Wipes 48ct Solo Lid Canada w/ 65 gsm applicator 0556-21 | Prep H Wipes 48ct w/65gsm applicator 0556-21
A862S48 | 9F269XA | 740 | Diazolidinyl Urea & Methylparaben & Propylparabe | Methylparaben_Final | By Composite | % w/w | FDA,3 | 0.16 | 0.24 | Pfizer STM 00001331 | Preparation H Wipes 48ct Solo Lid Canada w/ 65 gsm applicator 0556-21 | Prep H Wipes 48ct w/65gsm applicator 0556-21
A862S48 | 9F269XA | 740 | Diazolidinyl Urea & Methylparaben & Propylparabe | Diazolidinyl_Urea_ID | By Composite |  |  |  |  | Pfizer STM 00001331 | Preparation H Wipes 48ct Solo Lid Canada w/ 65 gsm applicator 0556-21 | Prep H Wipes 48ct w/65gsm applicator 0556-21
A862S48 | 9F269XA | 740 | Diazolidinyl Urea & Methylparaben & Propylparabe | Propylparaben_ID | By Composite | % w/w |  |  |  | Pfizer STM 00001331 | Preparation H Wipes 48ct Solo Lid Canada w/ 65 gsm applicator 0556-21 | Prep H Wipes 48ct w/65gsm applicator 0556-21
A862S48 | 9F269XA | 740 | Diazolidinyl Urea & Methylparaben & Propylparabe | Diazolidinyl_Urea_Final | By Composite | % w/w | FDA,3 | 0.16 | 0.24 | Pfizer STM 00001331 | Preparation H Wipes 48ct Solo Lid Canada w/ 65 gsm applicator 0556-21 | Prep H Wipes 48ct w/65gsm applicator 0556-21
A862S48 | 9F269XA | 748 | Visual Inspection | Description | Meets specifications (Done) |  |  |  |  | TM 208 | Preparation H Wipes 48ct Solo Lid Canada w/ 65 gsm applicator 0556-21 | Prep H Wipes 48ct w/65gsm applicator 0556-21
A862S48 | 9F269XA | 748 | Visual Inspection | Contamination | By Composite |  |  |  |  | TM 208 | Preparation H Wipes 48ct Solo Lid Canada w/ 65 gsm applicator 0556-21 | Prep H Wipes 48ct w/65gsm applicator 0556-21
A907S48 | 9F275XE | 402 | Specific Gravity at 25°C | SG | By Composite |  | FDA,3 | 0.95 | 1.05 | TM 202 | Preparation H Women's Wipes 48ct w/65 gsm Applicator F00573055940G | Prep H Women's Wipes 48ct w/65 gsm Applicator F00573055940G
A907S48 | 9F275XE | 426 | Witch Hazel (W/W) | Witch_Hazel_ID | By Composite | % |  |  |  | TM 393/TM 1000 | Preparation H Women's Wipes 48ct w/65 gsm Applicator F00573055940G | Prep H Women's Wipes 48ct w/65 gsm Applicator F00573055940G
A907S48 | 9F275XE | 426 | Witch Hazel (W/W) | Witch_Hazel | By Composite | % w/w | FDA,1 | 18 | 22 | TM 393/TM 1000 | Preparation H Women's Wipes 48ct w/65 gsm Applicator F00573055940G | Prep H Women's Wipes 48ct w/65 gsm Applicator F00573055940G
A907S48 | 9F275XE | 426 | Witch Hazel (W/W) | Witch_Hazel_Final | 20.4 | % w/w | FDA,1 | 18 | 22 | TM 393/TM 1000 | Preparation H Women's Wipes 48ct w/65 gsm Applicator F00573055940G | Prep H Women's Wipes 48ct w/65 gsm Applicator F00573055940G
A907S48 | 9F275XE | 430 | pH | pH | 4.42 |  | FDA,1 | 4 | 5 | TM 200 | Preparation H Women's Wipes 48ct w/65 gsm Applicator F00573055940G | Prep H Women's Wipes 48ct w/65 gsm Applicator F00573055940G
A907S48 | 9F275XE | 740 | Diazolidinyl Urea & Methylparaben & Propylparabe | Propylparaben_Final | By Composite | % w/w | FDA,3 | 0.04 | 0.06 | Pfizer STM 00001331 | Preparation H Women's Wipes 48ct w/65 gsm Applicator F00573055940G | Prep H Women's Wipes 48ct w/65 gsm Applicator F00573055940G
A907S48 | 9F275XE | 740 | Diazolidinyl Urea & Methylparaben & Propylparabe | Diazolidinyl_Urea_Final | 0.1657 | % w/w | FDA,3 | 0.16 | 0.24 | Pfizer STM 00001331 | Preparation H Women's Wipes 48ct w/65 gsm Applicator F00573055940G | Prep H Women's Wipes 48ct w/65 gsm Applicator F00573055940G
A907S48 | 9F275XE | 740 | Diazolidinyl Urea & Methylparaben & Propylparabe | Methylparaben | 0.1997 | % w/w | FDA,3 | 0.16 | 0.24 | Pfizer STM 00001331 | Preparation H Women's Wipes 48ct w/65 gsm Applicator F00573055940G | Prep H Women's Wipes 48ct w/65 gsm Applicator F00573055940G
A907S48 | 9F275XE | 740 | Diazolidinyl Urea & Methylparaben & Propylparabe | Methylparaben_Final | 0.1997 | % w/w | FDA,3 | 0.16 | 0.24 | Pfizer STM 00001331 | Preparation H Women's Wipes 48ct w/65 gsm Applicator F00573055940G | Prep H Women's Wipes 48ct w/65 gsm Applicator F00573055940G
A907S48 | 9F275XE | 740 | Diazolidinyl Urea & Methylparaben & Propylparabe | Propylparaben | By Composite | % w/w | FDA,3 | 0.04 | 0.06 | Pfizer STM 00001331 | Preparation H Women's Wipes 48ct w/65 gsm Applicator F00573055940G | Prep H Women's Wipes 48ct w/65 gsm Applicator F00573055940G
A907S48 | 9F275XE | 740 | Diazolidinyl Urea & Methylparaben & Propylparabe | Diazolidinyl_Urea | By Composite | % w/w | FDA,3 | 0.16 | 0.24 | Pfizer STM 00001331 | Preparation H Women's Wipes 48ct w/65 gsm Applicator F00573055940G | Prep H Women's Wipes 48ct w/65 gsm Applicator F00573055940G
A907S48 | 9F275XE | 740 | Diazolidinyl Urea & Methylparaben & Propylparabe | Propylparaben_ID | By Composite | % w/w |  |  |  | Pfizer STM 00001331 | Preparation H Women's Wipes 48ct w/65 gsm Applicator F00573055940G | Prep H Women's Wipes 48ct w/65 gsm Applicator F00573055940G
A907S48 | 9F275XE | 740 | Diazolidinyl Urea & Methylparaben & Propylparabe | Diazolidinyl_Urea_ID | By Composite |  |  |  |  | Pfizer STM 00001331 | Preparation H Women's Wipes 48ct w/65 gsm Applicator F00573055940G | Prep H Women's Wipes 48ct w/65 gsm Applicator F00573055940G
A907S48 | 9F275XE | 740 | Diazolidinyl Urea & Methylparaben & Propylparabe | Methylparaben_ID | Meets specifications (Done) |  |  |  |  | Pfizer STM 00001331 | Preparation H Women's Wipes 48ct w/65 gsm Applicator F00573055940G | Prep H Women's Wipes 48ct w/65 gsm Applicator F00573055940G
A907S48 | 9F275XE | 748 | Visual Inspection | Contamination | None (Done) |  |  |  |  | TM 208 | Preparation H Women's Wipes 48ct w/65 gsm Applicator F00573055940G | Prep H Women's Wipes 48ct w/65 gsm Applicator F00573055940G
A907S48 | 9F275XE | 748 | Visual Inspection | Description | By Composite |  |  |  |  | TM 208 | Preparation H Women's Wipes 48ct w/65 gsm Applicator F00573055940G | Prep H Women's Wipes 48ct w/65 gsm Applicator F00573055940G
B10300 | 11900288 | 403 | Isopropyl Alcohol (V/V) | IPA | By Composite | % v/v | FDA,2 | 66.3 | 72 | TM 323 | PDI CHG PREP PAD - CANADA | Chlorascrub_03A
B10300 | 11900288 | 403 | Isopropyl Alcohol (V/V) | IPA_Final |  | % v/v | FDA,2 | 66.3 | 72 | TM 323 | PDI CHG PREP PAD - CANADA | Chlorascrub_03A
B10300 | 11900288 | 738 | CHG | CHG | 0.6344 | % w/v | FDA,2 | 0.5 | 0.68 | TM 319 | PDI CHG PREP PAD - CANADA | Chlorascrub_03A
B10300 | 11900288 | 738 | CHG | CHG_Final | By Composite | % w/v | FDA,2 | 0.5 | 0.68 | TM 319 | PDI CHG PREP PAD - CANADA | Chlorascrub_03A
B10300 | 11900288 | 738 | CHG | PCA_Final | By Composite | ug/mL | FDA,0 |  | 100 | TM 319 | PDI CHG PREP PAD - CANADA | Chlorascrub_03A
B10300 | 11900288 | 738 | CHG | PCA |  | ug/mL | FDA,0 |  | 100 | TM 319 | PDI CHG PREP PAD - CANADA | Chlorascrub_03A
B10300 | 11900288 | 748 | Visual Inspection | Odor | Meets specifications (Done) |  |  |  |  | TM 208 | PDI CHG PREP PAD - CANADA | Chlorascrub_03A
B10300 | 11900288 | 748 | Visual Inspection | Appearance | [5 empty] | TM 208 | PDI CHG PREP PAD - CANADA | Chlorascrub_03A
B10300 | 11900288 | 748 | Visual Inspection | Contamination | Meets specifications (Done) |  |  |  |  | TM 208 | PDI CHG PREP PAD - CANADA | Chlorascrub_03A
B10300 | 11900288CS | 748 | Visual Inspection | Color | Meets specifications (Done) |  |  |  |  | TM 208 | PDI CHG PREP PAD - CANADA | NY_Stability_Chlorascrub_03A
B10800 | 11801816 | 895 | CHG and IPA NIR Testing | IPA ID | Conforms to standard (Done) |  |  |  |  | TM 386 | PDI Chlorascrub™/Prevantics™ Swab, (3.15% w/v CHG & 70% v/v IPA) | Chlorascrub_01B
B10800 | 11801817 | 895 | CHG and IPA NIR Testing | CHG ID | By Composite |  |  |  |  | TM 386 | PDI Chlorascrub™/Prevantics™ Swab, (3.15% w/v CHG & 70% v/v IPA) | Chlorascrub_01B
B10800 | 11900318 | 894 | CHG Degradation Prods Alternate | p-Chloraniline | By Composite | ug/mL | FDA,0 |  | 50 | TM 233 | PDI Chlorascrub™/Prevantics™ Swab, (3.15% w/v CHG & 70% v/v IPA) | Chlorascrub_01B
B10800 | 11900484 | 894 | CHG Degradation Prods Alternate | Individual Degradation Product | 0.1184 | % | FDA,2 |  | 0.99 | TM 233 | PDI Chlorascrub™/Prevantics™ Swab, (3.15% w/v CHG & 70% v/v IPA) | Chlorascrub_01B
B10800 | 11900578 | 894 | CHG Degradation Prods Alternate | Total Degradation Products | 0.57 | % | FDA,2 |  | 3 | TM 233 | PDI Chlorascrub™/Prevantics™ Swab, (3.15% w/v CHG & 70% v/v IPA) | Chlorascrub_01B
B10800 | 11900674 | 895 | CHG and IPA NIR Testing | CHG Assay | 3.2527 | % | FDA,2 | 3.05 | 3.47 | TM 386 | PDI Chlorascrub™/Prevantics™ Swab, (3.15% w/v CHG & 70% v/v IPA) | Chlorascrub_01B
B10800 | 11900780 | 895 | CHG and IPA NIR Testing | IPA Assay | By Composite | % | FDA,1 | 66.5 | 77 | TM 386 | PDI Chlorascrub™/Prevantics™ Swab, (3.15% w/v CHG & 70% v/v IPA) | Chlorascrub_01B
B10800 | 11900882 | 894 | CHG Degradation Prods Alternate | RRT of Individual Degradation Product | 1.16 |  | FDA,2 |  |  | TM 233 | PDI Chlorascrub™/Prevantics™ Swab, (3.15% w/v CHG & 70% v/v IPA) | Chlorascrub_01B
B10800 | 11901139 | 447 | pH | pH | By Composite |  | FDA,1 | 5 | 8 | USP (791) | PDI Chlorascrub™/Prevantics™ Swab, (3.15% w/v CHG & 70% v/v IPA) | Chlorascrub_01B
B11400 | 11900013 | 895 | CHG and IPA NIR Testing | CHG Assay | By Composite | % | FDA,2 | 3.05 | 3.47 | TM 386 | ChlorascrubTM/PrevanticsTM Swab Bulk | Chlorascrub_01B
B11400 | 11900139 | 894 | CHG Degradation Prods Alternate | Individual Degradation Product | By Composite | % | FDA,2 |  | 0.99 | TM 233 | ChlorascrubTM/PrevanticsTM Swab Bulk | Chlorascrub_01B
B11400 | 11900276 | 895 | CHG and IPA NIR Testing | CHG ID | Conforms to standard (Done) |  |  |  |  | TM 386 | ChlorascrubTM/PrevanticsTM Swab Bulk | Chlorascrub_01B
B11400 | 11901188 | 447 | pH | pH | By Composite |  | FDA,1 | 5 | 8 | USP (791) | ChlorascrubTM/PrevanticsTM Swab Bulk | Chlorascrub_01B
B11400 | 11901188 | 894 | CHG Degradation Prods Alternate | RRT of Individual Degradation Product | By Composite |  | FDA,2 |  |  | TM 233 | ChlorascrubTM/PrevanticsTM Swab Bulk | Chlorascrub_01B
B11400 | 11901188 | 894 | CHG Degradation Prods Alternate | Total Degradation Products | By Composite | % | FDA,2 |  | 6 | TM 233 | ChlorascrubTM/PrevanticsTM Swab Bulk | Chlorascrub_01B
B11400 | 11901188 | 894 | CHG Degradation Prods Alternate | p-Chloraniline | By Composite | ug/mL | FDA,0 |  | 50 | TM 233 | ChlorascrubTM/PrevanticsTM Swab Bulk | Chlorascrub_01B
B11400 | 11901188 | 895 | CHG and IPA NIR Testing | IPA ID | By Composite |  |  |  |  | TM 386 | ChlorascrubTM/PrevanticsTM Swab Bulk | Chlorascrub_01B
B11400 | 11901188 | 895 | CHG and IPA NIR Testing | IPA Assay | By Composite | % | FDA,1 | 63 | 77 | TM 386 | ChlorascrubTM/PrevanticsTM Swab Bulk | Chlorascrub_01B
B123ST | 11900168 | 895 | CHG and IPA NIR Testing | IPA ID | By Composite |  |  |  |  | TM370/TM371/TM386 | Prevantics TM Device Swab Strip, (3.15% w/v CHG & 70% v/v IPA) | Chlorascrub_01D
B123ST | 11900399 | 447 | pH | pH | By Composite |  | FDA,1 | 5 | 8 | USP (791) | Prevantics TM Device Swab Strip, (3.15% w/v CHG & 70% v/v IPA) | Chlorascrub_01D
B123ST | 11900400 | 894 | CHG Degradation Prods Alternate | Individual Degradation Product | By Composite | % | FDA,2 |  | 0.99 | TM370/TM233 (Alternate) | Prevantics TM Device Swab Strip, (3.15% w/v CHG & 70% v/v IPA) | Chlorascrub_01D
B123ST | 11900401 | 895 | CHG and IPA NIR Testing | CHG Assay | By Composite | % | FDA,2 | 3.05 | 3.47 | TM370/TM371/TM386 | Prevantics TM Device Swab Strip, (3.15% w/v CHG & 70% v/v IPA) | Chlorascrub_01D
B123ST | 11900683 | 894 | CHG Degradation Prods Alternate | RRT of Individual Degradation Product | 1.16 |  | FDA,2 |  |  | TM370/TM233 (Alternate) | Prevantics TM Device Swab Strip, (3.15% w/v CHG & 70% v/v IPA) | Chlorascrub_01D
B123ST | 11900683 | 894 | CHG Degradation Prods Alternate | Total Degradation Products | 0.74 | % | FDA,2 |  | 3 | TM370/TM233 (Alternate) | Prevantics TM Device Swab Strip, (3.15% w/v CHG & 70% v/v IPA) | Chlorascrub_01D
B123ST | 11900683 | 895 | CHG and IPA NIR Testing | CHG ID | By Composite |  |  |  |  | TM370/TM371/TM386 | Prevantics TM Device Swab Strip, (3.15% w/v CHG & 70% v/v IPA) | Chlorascrub_01D
B123ST | 11900963 | 894 | CHG Degradation Prods Alternate | p-Chloraniline | By Composite | ug/mL | FDA,0 |  | 50 | TM370/TM233 (Alternate) | Prevantics TM Device Swab Strip, (3.15% w/v CHG & 70% v/v IPA) | Chlorascrub_01D
B123ST | 11900963 | 895 | CHG and IPA NIR Testing | IPA Assay | By Composite | % | FDA,1 | 66.5 | 77 | TM370/TM371/TM386 | Prevantics TM Device Swab Strip, (3.15% w/v CHG & 70% v/v IPA) | Chlorascrub_01D
B16400 | 11900083 | 748 | Visual Inspection | Contamination | By Composite |  |  |  |  | TM 208 | PDI Adhesive Tape Remover | Adhesive Tape_01A
B16400 | 11900670 | 748 | Visual Inspection | Odor | Mineral Spirit (Done) |  |  |  |  | TM 208 | PDI Adhesive Tape Remover | Adhesive Tape_01A
B16400 | 11901063 | 748 | Visual Inspection | Appearance | By Composite |  |  |  |  | TM 208 | PDI Adhesive Tape Remover | Adhesive Tape_01A
B16400 | 11901144 | 748 | Visual Inspection | Color | [5 empty] | TM 208 | PDI Adhesive Tape Remover | Adhesive Tape_01A
B40600 | 11901043 | 447 | pH | pH |  |  | FDA,1 | 5 | 8 | USP (791) | PDI PVP PREP PAD MEDIUM | Chlorascrub_01B
B40600 | 11901043 | 894 | CHG Degradation Prods Alternate | Total Degradation Products |  | % | FDA,2 |  | 3 | TM 233 | PDI PVP PREP PAD MEDIUM | Chlorascrub_01B
B40600 | 11901043 | 894 | CHG Degradation Prods Alternate | RRT of Individual Degradation Product |  |  | FDA,2 |  |  | TM 233 | PDI PVP PREP PAD MEDIUM | Chlorascrub_01B
B40600 | 11901043 | 894 | CHG Degradation Prods Alternate | p-Chloraniline |  | ug/mL | FDA,0 |  | 50 | TM 233 | PDI PVP PREP PAD MEDIUM | Chlorascrub_01B
B40600 | 11901043 | 894 | CHG Degradation Prods Alternate | Individual Degradation Product |  | % | FDA,2 |  | 0.99 | TM 233 | PDI PVP PREP PAD MEDIUM | Chlorascrub_01B
B40600 | 11901043 | 895 | CHG and IPA NIR Testing | CHG ID | [5 empty] | TM 386 | PDI PVP PREP PAD MEDIUM | Chlorascrub_01B
B40600 | 11901043 | 895 | CHG and IPA NIR Testing | IPA ID | [5 empty] | TM 386 | PDI PVP PREP PAD MEDIUM | Chlorascrub_01B
B40600 | 11901043 | 895 | CHG and IPA NIR Testing | IPA Assay |  | % | FDA,1 | 66.5 | 77 | TM 386 | PDI PVP PREP PAD MEDIUM | Chlorascrub_01B
B40600 | 11901043 | 895 | CHG and IPA NIR Testing | CHG Assay |  | % | FDA,2 | 3.05 | 3.47 | TM 386 | PDI PVP PREP PAD MEDIUM | Chlorascrub_01B
B51200 | 11900603 | 424 | Available Iodine & Identification | Identification_A | By Composite |  |  |  |  | TM430 / TM409 | PDI PVP PREP PAD MEDIUM CANADA | PVP_01C (10% Povidone-Iodine
B51200 | 11900603 | 424 | Available Iodine & Identification | Iodine_Final | By Composite | % w/w | FDA,3 | 0.85 | 1.2 | TM430 / TM409 | PDI PVP PREP PAD MEDIUM CANADA | PVP_01C (10% Povidone-Iodine
B51200 | 11900603 | 748 | Visual Inspection | Odor | Meets specifications (Done) |  |  |  |  | TM 208 | PDI PVP PREP PAD MEDIUM CANADA | PVP_01C (10% Povidone-Iodine
B51200 | 11901123 | 748 | Visual Inspection | Contamination | [5 empty] | TM 208 | PDI PVP PREP PAD MEDIUM CANADA | PVP_01C (10% Povidone-Iodine
B51200 | 11900056BS | 424 | Available Iodine & Identification | Identification_B | No blue color within 60 seconds (Done) |  |  |  |  | TM430 / TM409 | PDI PVP PREP PAD MEDIUM CANADA | NY_Stability_PVP_01C
B51200 | 11900056BS | 424 | Available Iodine & Identification | Iodine | 1.0729 | % w/w | FDA,3 | 0.85 | 1.2 | TM430 / TM409 | PDI PVP PREP PAD MEDIUM CANADA | NY_Stability_PVP_01C
B51200 | 11900056BS | 447 | pH | pH | 3.77 |  | FDA,1 | 1.5 | 6.5 | TM 200 | PDI PVP PREP PAD MEDIUM CANADA | NY_Stability_PVP_01C
B51200 | 11900056BS | 748 | Visual Inspection | Appearance | Meets specifications (Done) |  |  |  |  | TM 208 | PDI PVP PREP PAD MEDIUM CANADA | NY_Stability_PVP_01C
B51200 | 11900056BS | 748 | Visual Inspection | Color | Meets specifications (Done) |  |  |  |  | TM 208 | PDI PVP PREP PAD MEDIUM CANADA | NY_Stability_PVP_01C
B60307 | 11801802 | 403 | Isopropyl Alcohol (V/V) | IPA | 69.8 | % | FDA,1 | 68 | 72 | TM 323/1002 | PDI ALCOHOL STERILE | Alc_Prep_02C
B60307 | 11801802 | 748 | Visual Inspection | Contamination | Meets specifications (Done) |  |  |  |  | TM 208 | PDI ALCOHOL STERILE | Alc_Prep_02C
B60307 | 11900006 | 748 | Visual Inspection | Appearance | Meets specifications (Done) |  |  |  |  | TM 208 | PDI ALCOHOL STERILE | Alc_Prep_02C
B60307 | 11900080 | 748 | Visual Inspection | Odor | Meets specifications (Done) |  |  |  |  | TM 208 | PDI ALCOHOL STERILE | Alc_Prep_02C
B60307 | 11900554 | 748 | Visual Inspection | Color | Meets specifications (Done) |  |  |  |  | TM 208 | PDI ALCOHOL STERILE | Alc_Prep_02C
B60307 | 11900556 | 403 | Isopropyl Alcohol (V/V) | IPA_Final | 69.1 | % v/v | FDA,1 | 68 | 72 | TM 323/1002 | PDI ALCOHOL STERILE | Alc_Prep_02C
C12400 | 11900421 | 424 | Available Iodine & Identification | Identification_B | No blue color within 60 seconds (Done) |  |  |  |  | TM430 / TM409 | PDI Povidone Iodine Prep Large | PVP_01C (10% Povidone-Iodine
C12400 | 11900421 | 424 | Available Iodine & Identification | Iodine_Final | 1.1449 | % w/w | FDA,3 | 0.85 | 1.2 | TM430 / TM409 | PDI Povidone Iodine Prep Large | PVP_01C (10% Povidone-Iodine
C12400 | 11900421 | 447 | pH | pH | 4.46 |  | FDA,1 | 1.5 | 6.5 | TM 200 | PDI Povidone Iodine Prep Large | PVP_01C (10% Povidone-Iodine
C12400 | 11900421 | 748 | Visual Inspection | Odor | Meets specifications (Done) |  |  |  |  | TM 208 | PDI Povidone Iodine Prep Large | PVP_01C (10% Povidone-Iodine
C12400 | 11901076 | 424 | Available Iodine & Identification | Identification_A | A deep blue color is produced (Done) |  |  |  |  | TM430 / TM409 | PDI Povidone Iodine Prep Large | PVP_01C (10% Povidone-Iodine
C12400 | 11901076 | 424 | Available Iodine & Identification | Iodine | 1.1211 | % w/w | FDA,3 | 0.85 | 1.2 | TM430 / TM409 | PDI Povidone Iodine Prep Large | PVP_01C (10% Povidone-Iodine
C12400 | 11901076 | 748 | Visual Inspection | Color | Meets specifications (Done) |  |  |  |  | TM 208 | PDI Povidone Iodine Prep Large | PVP_01C (10% Povidone-Iodine
C12400 | 11901076 | 748 | Visual Inspection | Contamination | Meets specifications (Done) |  |  |  |  | TM 208 | PDI Povidone Iodine Prep Large | PVP_01C (10% Povidone-Iodine
C12400 | 11901076 | 748 | Visual Inspection | Appearance | Meets specifications (Done) |  |  |  |  | TM 208 | PDI Povidone Iodine Prep Large | PVP_01C (10% Povidone-Iodine
C22370 | 11801607 | 398 | pH | pH | 4.25 |  | FDA,1 | 4 | 6.5 | TM 200 | PDI STERILE SALINE WIPES | Analytical-Sterile_Wipe_01A
C22370 | 11900181 | 440 | Total Chlorides | Chloride Final | 0.9415 | % | FDA,3 | 0.765 | 0.945 | TM 312 | PDI STERILE SALINE WIPES | Analytical-Sterile_Wipe_01A
C22370 | 11900922 | 748 | Visual Inspection | Color | Meets specifications (Done) |  |  |  |  | TM 208 | PDI STERILE SALINE WIPES | Analytical-Sterile_Wipe_01A
C22370 | 11901057 | 748 | Visual Inspection | Contamination | Meets specifications (Done) |  |  |  |  | TM 208 | PDI STERILE SALINE WIPES | Analytical-Sterile_Wipe_01A
C22370 | 11801566DS | 440 | Total Chlorides | Chloride | 0.90446 | % | FDA,3 | 0.765 | 0.945 | TM 312 | PDI STERILE SALINE WIPES | Stability_Sterile_Wipe_01A
C22370 | 11801607DS | 748 | Visual Inspection | Odor | Meets specifications (Done) |  |  |  |  | TM 208 | PDI STERILE SALINE WIPES | Stability_Sterile_Wipe_01A
C22370 | 11801607DS | 748 | Visual Inspection | Appearance | Meets specifications (Done) |  |  |  |  | TM 208 | PDI STERILE SALINE WIPES | Stability_Sterile_Wipe_01A
C29600 | 9H352 | 402 | Specific Gravity at 25°C | SG | 1.0283 |  | FDA,3 | 0.927 | 1.127 | TM 202 | PDI ALCOHOL LARGE | BL_NY_Bleach_01A(Bleach-chlorine_Colorless_Clear)
C29600 | 9H352 | 416 | Bleach | % Bleach Final | 1.0757 | % | FDA,2 | 0.97 | 1.17 | TM 366 | PDI ALCOHOL LARGE | BL_NY_Bleach_01A(Bleach-chlorine_Colorless_Clear)
C29600 | 9H352 | 416 | Bleach | Sample Weight (g) | 5.015 | g | FDA,4 |  |  | TM 366 | PDI ALCOHOL LARGE | BL_NY_Bleach_01A(Bleach-chlorine_Colorless_Clear)
C29600 | 9H352 | 416 | Bleach | Titrant End Volume (mL) | 29 | mL | FDA,1 |  |  | TM 366 | PDI ALCOHOL LARGE | BL_NY_Bleach_01A(Bleach-chlorine_Colorless_Clear)
C29600 | 9H352 | 416 | Bleach | Titrant Start Volume (mL) | 0 | mL | FDA,1 |  |  | TM 366 | PDI ALCOHOL LARGE | BL_NY_Bleach_01A(Bleach-chlorine_Colorless_Clear)
C29600 | 9H352 | 416 | Bleach | Total Volume of Titrant (mL) | 14.5 | mL | FDA,1 |  |  | TM 366 | PDI ALCOHOL LARGE | BL_NY_Bleach_01A(Bleach-chlorine_Colorless_Clear)
C29600 | 9H352 | 416 | Bleach | % Bleach | 1.0753 | % | FDA,2 | 0.97 | 1.17 | TM 366 | PDI ALCOHOL LARGE | BL_NY_Bleach_01A(Bleach-chlorine_Colorless_Clear)
C29600 | 9H352 | 447 | pH | pH | 12.13 |  | FDA,2 | 11.75 | 13.25 | TM 200 | PDI ALCOHOL LARGE | BL_NY_Bleach_01A(Bleach-chlorine_Colorless_Clear)
C29600 | 9H352 | 748 | Visual Inspection | Contamination | None (Done) |  |  |  |  | TM 208 | PDI ALCOHOL LARGE | BL_NY_Bleach_01A(Bleach-chlorine_Colorless_Clear)
C29600 | 9H352 | 748 | Visual Inspection | Color | Colorless (Done) |  |  |  |  | TM 208 | PDI ALCOHOL LARGE | BL_NY_Bleach_01A(Bleach-chlorine_Colorless_Clear)
C29600 | 9H352 | 748 | Visual Inspection | Appearance | Clear Liquid (Done) |  |  |  |  | TM 208 | PDI ALCOHOL LARGE | BL_NY_Bleach_01A(Bleach-chlorine_Colorless_Clear)
C29600 | 9H352 | 748 | Visual Inspection | Odor | Bleach / chlorine (Done) |  |  |  |  | TM 208 | PDI ALCOHOL LARGE | BL_NY_Bleach_01A(Bleach-chlorine_Colorless_Clear)
C69900 | 11900746 | 420 | Dual Quat | Quat |  | % | FDA,2 | 0.25 | 0.36 | TM 434/1004 | PDI ALCOHOL STERILE-LARGE | Sani_08D
C69900 | 11900746 | 420 | Dual Quat | Quat_Final |  | % | FDA,2 | 0.25 | 0.36 | TM 434/1004 | PDI ALCOHOL STERILE-LARGE | Sani_08D
C69900 | 11900746 | 447 | pH | pH |  |  | FDA,2 | 9 | 11.5 | TM 200 | PDI ALCOHOL STERILE-LARGE | Sani_08D
C69900 | 11900746 | 748 | Visual Inspection | Appearance | [5 empty] | TM 208 | PDI ALCOHOL STERILE-LARGE | Sani_08D
C69900 | 11900746 | 748 | Visual Inspection | Contamination | [5 empty] | TM 208 | PDI ALCOHOL STERILE-LARGE | Sani_08D
C69900 | 11900746 | 748 | Visual Inspection | Odor | [5 empty] | TM 208 | PDI ALCOHOL STERILE-LARGE | Sani_08D
C69900 | 11900839 | 403 | Isopropyl Alcohol (V/V) | IPA | 68.9 | % | FDA,1 | 68 | 72 | TM 323/1002 | PDI ALCOHOL STERILE-LARGE | Alc_Prep_02C
C69900 | 11900209CS | 403 | Isopropyl Alcohol (V/V) | IPA_Final | 70.7 | % v/v | FDA,1 | 65 | 72 | TM 323/1002 | PDI ALCOHOL STERILE-LARGE | Stability_Alc_Prep_02C
C69900 | 11900209CS | 748 | Visual Inspection | Color | Meets specifications (Done) |  |  |  |  | TM 208 | PDI ALCOHOL STERILE-LARGE | Stability_Alc_Prep_02C
C73400 | 9F336 | 402 | Specific Gravity at 25°C | SG | 0.891 |  | FDA,3 | 0.887 | 0.897 | TM 202 | MEDICHOICE ALCO PREP PAD LARGE | BL_Sani_07C
C73400 | 9F336 | 420 | Dual Quat | Quat | 0.51 | % | FDA,2 | 0.48 | 0.56 | TM 234/TM 434 | MEDICHOICE ALCO PREP PAD LARGE | BL_Sani_07C
C73400 | 9F336 | 420 | Dual Quat | Quat_Final | 0.51 | % | FDA,2 | 0.48 | 0.56 | TM 234/TM 434 | MEDICHOICE ALCO PREP PAD LARGE | BL_Sani_07C
C73400 | 9F336 | 421 | Isopropyl Alcohol (W/W) | IPA | 56.19 | % | FDA,2 | 54.5 | 56.7 | TM 234/TM 323 | MEDICHOICE ALCO PREP PAD LARGE | BL_Sani_07C
C73400 | 9F336 | 421 | Isopropyl Alcohol (W/W) | IPA_Final | 56.19 | % | FDA,2 | 54.5 | 56.7 | TM 234/TM 323 | MEDICHOICE ALCO PREP PAD LARGE | BL_Sani_07C
C73400 | 9F336 | 447 | pH | pH | 8.18 |  | FDA,1 | 6.3 | 8.5 | TM 200 | MEDICHOICE ALCO PREP PAD LARGE | BL_Sani_07C
C73400 | 9F336 | 748 | Visual Inspection | Color | Meets specifications (Done) |  |  |  |  | TM 208 | MEDICHOICE ALCO PREP PAD LARGE | BL_Sani_07C
C73400 | 9F336 | 748 | Visual Inspection | Contamination | Meets specifications (Done) |  |  |  |  | TM 208 | MEDICHOICE ALCO PREP PAD LARGE | BL_Sani_07C
C73400 | 9F336 | 748 | Visual Inspection | Odor | Meets specifications (Done) |  |  |  |  | TM 208 | MEDICHOICE ALCO PREP PAD LARGE | BL_Sani_07C
C73400 | 9F336 | 748 | Visual Inspection | Appearance | Meets specifications (Done) |  |  |  |  | TM 208 | MEDICHOICE ALCO PREP PAD LARGE | BL_Sani_07C
C80100 | 11801830 | 748 | Visual Inspection | Appearance | Clear Liquid (Done) |  |  |  |  | TM 208 | Children's Medical Sterile Saline Wipes 98098-013 | Sterile_Wipe_01A
C80100 | 11801830 | 748 | Visual Inspection | Contamination | Meets specifications (Done) |  |  |  |  | TM 208 | Children's Medical Sterile Saline Wipes 98098-013 | Sterile_Wipe_01A
C80100 | 11900210 | 748 | Visual Inspection | Odor | None (Done) |  |  |  |  | TM 208 | Children's Medical Sterile Saline Wipes 98098-013 | Sterile_Wipe_01A
C80100 | 11900477 | 398 | pH | pH | 4.46 |  | FDA,1 | 4 | 6.5 | TM 200 | Children's Medical Sterile Saline Wipes 98098-013 | Sterile_Wipe_01A
C80100 | 11900477 | 440 | Total Chlorides | Chloride Final | 0.9091 | % | FDA,3 | 0.765 | 0.945 | TM 312 | Children's Medical Sterile Saline Wipes 98098-013 | Sterile_Wipe_01A
C80100 | 11900687 | 440 | Total Chlorides | Chloride | 0.9336 | % | FDA,3 | 0.765 | 0.945 | TM 312 | Children's Medical Sterile Saline Wipes 98098-013 | Sterile_Wipe_01A
C80100 | 11900687 | 748 | Visual Inspection | Color | Colorless (Done) |  |  |  |  | TM 208 | Children's Medical Sterile Saline Wipes 98098-013 | Sterile_Wipe_01A
D/E broth | 11800088GS | 411 | Benzalkonium Chloride | Benzalkonium_Chloride_Final | 0.20655 | % | FDA,2 | 0.1 | 0.25 | TM 434 | D/E Broth | Stability_BZK_01A
D/E broth | 11800088GS | 411 | Benzalkonium Chloride | Benzalkonium_Chloride | 0.2062 | % | FDA,2 | 0.1 | 0.25 | TM 434 | D/E Broth | Stability_BZK_01A
D/E broth | 11800088GS | 748 | Visual Inspection | Odor | Meets specifications (Done) |  |  |  |  | TM 208 | D/E Broth | Stability_BZK_01A
D/E broth | 11800088GS | 748 | Visual Inspection | Appearance | Meets specifications (Done) |  |  |  |  | TM 208 | D/E Broth | Stability_BZK_01A
D/E broth | 11800155GS | 441 | Ethyl Alcohol (V/V) | Ethyl_Alcohol | 70.2395 | % | FDA,1 | 63 | 77 | TM 314 | D/E Broth | Stability_Sani_01A
D/E broth | 11800155GS | 441 | Ethyl Alcohol (V/V) | Ethyl_Alcohol_Final | 70.391 | % | FDA,1 | 63 | 77 | TM 314 | D/E Broth | Stability_Sani_01A
D/E broth | 11800155GS | 748 | Visual Inspection | Color | Colorless (Done) |  |  |  |  | TM 208 | D/E Broth | Stability_Sani_01A
D/E broth | 11800155GS | 748 | Visual Inspection | Contamination | None (Done) |  |  |  |  | TM 208 | D/E Broth | Stability_Sani_01A
D02424 | 11900215CS | 411 | Benzalkonium Chloride | Benzalkonium_Chloride | 0.1398 | % | FDA,2 | 0.1 | 0.24 | TM 1001/434 | 24ct BZK Fresh Packettes Box | NY_Stability_BZK Fresh_01C
D02424 | 11900215CS | 411 | Benzalkonium Chloride | Benzalkonium_Chloride_Final | 0.13985 | % | FDA,2 | 0.1 | 0.24 | TM 1001/434 | 24ct BZK Fresh Packettes Box | NY_Stability_BZK Fresh_01C
D02424 | 11900215CS | 447 | pH | pH | 4 |  | FDA,1 | 3 | 5 | TM 200 | 24ct BZK Fresh Packettes Box | NY_Stability_BZK Fresh_01C
D02424 | 11900215CS | 748 | Visual Inspection | Odor | Fresh/Alcohol (Done) |  |  |  |  | TM 208 | 24ct BZK Fresh Packettes Box | NY_Stability_BZK Fresh_01C
D02424 | 11900215CS | 748 | Visual Inspection | Appearance | Clear to slightly cloudy (Done) |  |  |  |  | TM 208 | 24ct BZK Fresh Packettes Box | NY_Stability_BZK Fresh_01C
D02424 | 11900215CS | 748 | Visual Inspection | Color | Colorless to light yellow (Done) |  |  |  |  | TM 208 | 24ct BZK Fresh Packettes Box | NY_Stability_BZK Fresh_01C
D24301 | 11900520BS | 411 | Benzalkonium Chloride | Benzalkonium_Chloride_Final | 0.14845 | % | FDA,2 | 0.1 | 0.24 | TM 1001/434 | Wet-Nap Antibacterial Fresh Packets | NY_Stability_AntiBac_02Q
D24301 | 11900520BS | 411 | Benzalkonium Chloride | Benzalkonium_Chloride | 0.1488 | % | FDA,2 | 0.1 | 0.24 | TM 1001/434 | Wet-Nap Antibacterial Fresh Packets | NY_Stability_AntiBac_02Q
D24301 | 11900520BS | 447 | pH | pH | 4 |  | FDA,1 | 3 | 5 | TM 200 | Wet-Nap Antibacterial Fresh Packets | NY_Stability_AntiBac_02Q
D24301 | 11900520BS | 748 | Visual Inspection | Odor | Fresh/Alcohol (Done) |  |  |  |  | TM 208 | Wet-Nap Antibacterial Fresh Packets | NY_Stability_AntiBac_02Q
D24301 | 11900520BS | 748 | Visual Inspection | Color | Colorless to light yellow (Done) |  |  |  |  | TM 208 | Wet-Nap Antibacterial Fresh Packets | NY_Stability_AntiBac_02Q
D24301 | 11900520BS | 748 | Visual Inspection | Appearance | Clear to slightly cloudy (Done) |  |  |  |  | TM 208 | Wet-Nap Antibacterial Fresh Packets | NY_Stability_AntiBac_02Q
D33333 | 11801835 | 748 | Visual Inspection | Odor | Meets specifications (Done) |  |  |  |  | TM 208 | Sani-Hands Packets with High Alcohol | Sani_01A
D33333 | 11900547 | 441 | Ethyl Alcohol (V/V) | Ethyl_Alcohol_Final | By Composite | % | FDA,1 | 62.6 | 69.2 | TM 314 | Sani-Hands Packets with High Alcohol | Sani_01A
D33333 | 11900669 | 748 | Visual Inspection | Contamination | Meets specifications (Done) |  |  |  |  | TM 208 | Sani-Hands Packets with High Alcohol | Sani_01A
D33333 | 11800114GS | 441 | Ethyl Alcohol (V/V) | Ethyl_Alcohol | 63.7325 | % | FDA,1 | 60 | 72.4 | TM 314 | Sani-Hands Packets with High Alcohol | Stability_Sani_01A
D33333 | 11800114GS | 748 | Visual Inspection | Appearance | Meets specifications (Done) |  |  |  |  | TM 208 | Sani-Hands Packets with High Alcohol | Stability_Sani_01A
D33333 | 11800114GS | 748 | Visual Inspection | Color | Meets specifications (Done) |  |  |  |  | TM 208 | Sani-Hands Packets with High Alcohol | Stability_Sani_01A
D35185 | 11901023 | 748 | Visual Inspection | Contamination | By Composite |  |  |  |  | TM 208 | PDI Antiseptic Towelettes | BZK_01A
D35185 | 11800088GS | 411 | Benzalkonium Chloride | Benzalkonium_Chloride | 0.2062 | % | FDA,2 | 0.1 | 0.25 | TM 434 | PDI Antiseptic Towelettes | Stability_BZK_01A
D35185 | 11800088GS | 411 | Benzalkonium Chloride | Benzalkonium_Chloride_Final | 0.20655 | % | FDA,2 | 0.1 | 0.25 | TM 434 | PDI Antiseptic Towelettes | Stability_BZK_01A
D35185 | 11800088GS | 748 | Visual Inspection | Appearance | Meets specifications (Done) |  |  |  |  | TM 208 | PDI Antiseptic Towelettes | Stability_BZK_01A
D35185 | 11800088GS | 748 | Visual Inspection | Odor | Meets specifications (Done) |  |  |  |  | TM 208 | PDI Antiseptic Towelettes | Stability_BZK_01A
D35185 | 11800088GS | 748 | Visual Inspection | Color | Meets specifications (Done) |  |  |  |  | TM 208 | PDI Antiseptic Towelettes | Stability_BZK_01A
D41900 | 11900131 | 748 | Visual Inspection | Appearance | By Composite |  |  |  |  | TM 208 | PDI CASTILE SOAP TOWELETTE | Soap_02A
D41900 | 11900462 | 748 | Visual Inspection | Odor | Meets specifications (Done) |  |  |  |  | TM 208 | PDI CASTILE SOAP TOWELETTE | Soap_02A
D41900 | 11900941 | 748 | Visual Inspection | Color | By Composite |  |  |  |  | TM 208 | PDI CASTILE SOAP TOWELETTE | Soap_02A
D43600 | 11900219 | 441 | Ethyl Alcohol (V/V) | Ethyl_Alcohol_Final | By Composite | % | FDA,1 | 62.6 | 69.2 | TM 314 | Sani-Hands Alcohol 100 | Sani_01A
D43600 | 11800155GS | 441 | Ethyl Alcohol (V/V) | Ethyl_Alcohol | 70.5424 | % | FDA,1 | 63 | 77 | TM 314 | Sani-Hands Alcohol 100 | Stability_Sani_01A
D43600 | 11800155GS | 748 | Visual Inspection | Contamination | None (Done) |  |  |  |  | TM 208 | Sani-Hands Alcohol 100 | Stability_Sani_01A
D43600 | 11800155GS | 748 | Visual Inspection | Color | Colorless (Done) |  |  |  |  | TM 208 | Sani-Hands Alcohol 100 | Stability_Sani_01A
D43600 | 11800155GS | 748 | Visual Inspection | Odor | Alcohol (Done) |  |  |  |  | TM 208 | Sani-Hands Alcohol 100 | Stability_Sani_01A
D43600 | 11800155GS | 748 | Visual Inspection | Appearance | Clear to slightly cloudy (Done) |  |  |  |  | TM 208 | Sani-Hands Alcohol 100 | Stability_Sani_01A
D72400 | 11900219 | 441 | Ethyl Alcohol (V/V) | Ethyl_Alcohol | 67.6128 | % | FDA,1 | 62.6 | 69.2 | TM 314 | SANI-HANDS ALC 100 CDA | Sani_01A
D72400 | 11900219 | 748 | Visual Inspection | Appearance | By Composite |  |  |  |  | TM 208 | SANI-HANDS ALC 100 CDA | Sani_01A
D72400 | 11900219 | 748 | Visual Inspection | Contamination | Meets specifications (Done) |  |  |  |  | TM 208 | SANI-HANDS ALC 100 CDA | Sani_01A
D72400 | 11900219 | 748 | Visual Inspection | Odor | By Composite |  |  |  |  | TM 208 | SANI-HANDS ALC 100 CDA | Sani_01A
D72400 | 11900219CS | 441 | Ethyl Alcohol (V/V) | Ethyl_Alcohol_Final | 67.2395 | % | FDA,1 | 60 | 69.2 | TM 314 | SANI-HANDS ALC 100 CDA | Stability_Sani_01A
D72400 | 11900219CS | 748 | Visual Inspection | Color | Meets specifications (Done) |  |  |  |  | TM 208 | SANI-HANDS ALC 100 CDA | Stability_Sani_01A
D74800 | 11901081 | 424 | Available Iodine & Identification | Iodine | 0.8737 | % w/w | FDA,2 | 0.82 | 0.9 | TM430 / TM409 | PDI OBSTETRICAL TOWELETTE | PVP_01D (7.5% Povidone-Iodine)
D74800 | 11901081 | 424 | Available Iodine & Identification | Identification_B | No blue color within 60 seconds (Done) |  |  |  |  | TM430 / TM409 | PDI OBSTETRICAL TOWELETTE | PVP_01D (7.5% Povidone-Iodine)
D74800 | 11901081 | 424 | Available Iodine & Identification | Iodine_Final | 0.8733 | % w/w | FDA,2 | 0.82 | 0.9 | TM430 / TM409 | PDI OBSTETRICAL TOWELETTE | PVP_01D (7.5% Povidone-Iodine)
D74800 | 11901081 | 424 | Available Iodine & Identification | Identification_A | A deep blue color is produced (Done) |  |  |  |  | TM430 / TM409 | PDI OBSTETRICAL TOWELETTE | PVP_01D (7.5% Povidone-Iodine)
D74800 | 11901081 | 447 | pH | pH | 4.2 |  | FDA,1 | 1.5 | 6.5 | TM 200 | PDI OBSTETRICAL TOWELETTE | PVP_01D (7.5% Povidone-Iodine)
D74800 | 11901081 | 748 | Visual Inspection | Appearance | Meets specifications (Done) |  |  |  |  | TM 208 | PDI OBSTETRICAL TOWELETTE | PVP_01D (7.5% Povidone-Iodine)
D74800 | 11901081 | 748 | Visual Inspection | Contamination | Meets specifications (Done) |  |  |  |  | TM 208 | PDI OBSTETRICAL TOWELETTE | PVP_01D (7.5% Povidone-Iodine)
D74800 | 11901081 | 748 | Visual Inspection | Odor | Meets specifications (Done) |  |  |  |  | TM 208 | PDI OBSTETRICAL TOWELETTE | PVP_01D (7.5% Povidone-Iodine)
D74800 | 11901081 | 748 | Visual Inspection | Color | Meets specifications (Done) |  |  |  |  | TM 208 | PDI OBSTETRICAL TOWELETTE | PVP_01D (7.5% Povidone-Iodine)
G11284 | K1907101 | 398 | pH | pH | 11.79 |  | FDA,2 | 9 | 12 | TM 200 | Sani Professional No-Rinse Sanitizing + Disinfecting Multi-Surface Spray | No-Rinse + Disinfecting Spray
G11284 | K1907101 | 748 | Visual Inspection | Color | Colorless (Done) |  |  |  |  | TM 208 | Sani Professional No-Rinse Sanitizing + Disinfecting Multi-Surface Spray | No-Rinse + Disinfecting Spray
G11284 | K1907101 | 748 | Visual Inspection | Contamination | None (Done) |  |  |  |  | TM 208 | Sani Professional No-Rinse Sanitizing + Disinfecting Multi-Surface Spray | No-Rinse + Disinfecting Spray
G11284 | K1907101 | 748 | Visual Inspection | Odor | Alcohol (Done) |  |  |  |  | TM 208 | Sani Professional No-Rinse Sanitizing + Disinfecting Multi-Surface Spray | No-Rinse + Disinfecting Spray
G11284 | K1907201 | 748 | Visual Inspection | Appearance | Clear Liquid (Done) |  |  |  |  | TM 208 | Sani Professional No-Rinse Sanitizing + Disinfecting Multi-Surface Spray | No-Rinse + Disinfecting Spray
G11284 | K1907201 | 1017 | BTC 1210 (W/W) | % BTC 1210 (w/w) | 0.0385 | % | FDA,4 | 0.0365 | 0.04 | NPTM 3005/2000 | Sani Professional No-Rinse Sanitizing + Disinfecting Multi-Surface Spray | No-Rinse + Disinfecting Spray
H12824 | 11801832 | 748 | Visual Inspection | Color | Meets specifications (Done) |  |  |  |  | TM 208 | CVS HANDS SANITIZER 24CT BOX | Sani_01A
H12824 | 11900431 | 441 | Ethyl Alcohol (V/V) | Ethyl_Alcohol_Final | 65.5244 | % | FDA,1 | 62.6 | 69.2 | TM 314 | CVS HANDS SANITIZER 24CT BOX | Sani_01A
H12824 | 11900431 | 748 | Visual Inspection | Odor | By Composite |  |  |  |  | TM 208 | CVS HANDS SANITIZER 24CT BOX | Sani_01A
H12824 | 11900431 | 748 | Visual Inspection | Contamination | Meets specifications (Done) |  |  |  |  | TM 208 | CVS HANDS SANITIZER 24CT BOX | Sani_01A
H12824 | 11900817 | 748 | Visual Inspection | Appearance | Meets specifications (Done) |  |  |  |  | TM 208 | CVS HANDS SANITIZER 24CT BOX | Sani_01A
H12824 | 11901065 | 441 | Ethyl Alcohol (V/V) | Ethyl_Alcohol | 65.2772 | % | FDA,1 | 62.6 | 69.2 | TM 314 | CVS HANDS SANITIZER 24CT BOX | Sani_01A
H21112 | 11900693 | 411 | Benzalkonium Chloride | Benzalkonium_Chloride_Final | 0.20415 | % | FDA,2 | 0.14 | 0.25 | TM 434 | CVS Anti-Bac 30ct Box | AntiBac_02A
H21112 | 11900693 | 411 | Benzalkonium Chloride | Benzalkonium_Chloride | 0.2048 | % | FDA,2 | 0.14 | 0.25 | TM 434 | CVS Anti-Bac 30ct Box | AntiBac_02A
H21112 | 11900693 | 447 | pH | pH | 3.56 |  | FDA,1 | 3 | 5 | TM 200 | CVS Anti-Bac 30ct Box | AntiBac_02A
H21112 | 11900693 | 741 | Ethyl Alcohol (W/W) | Ethyl_Alcohol_Final | 13.5311 | % w/w | FDA,1 | 12 | 16.3 | TM 314 | CVS Anti-Bac 30ct Box | AntiBac_02A
H21112 | 11900693 | 741 | Ethyl Alcohol (W/W) | Ethyl_Alcohol | 13.5228 | % w/w | FDA,1 | 12 | 16.3 | TM 314 | CVS Anti-Bac 30ct Box | AntiBac_02A
H21112 | 11900693 | 748 | Visual Inspection | Color | Meets specifications (Done) |  |  |  |  | TM 208 | CVS Anti-Bac 30ct Box | AntiBac_02A
H21112 | 11900693 | 748 | Visual Inspection | Appearance | Meets specifications (Done) |  |  |  |  | TM 208 | CVS Anti-Bac 30ct Box | AntiBac_02A
H21112 | 11900693 | 748 | Visual Inspection | Odor | Meets specifications (Done) |  |  |  |  | TM 208 | CVS Anti-Bac 30ct Box | AntiBac_02A
H21724 | 11900218 | 441 | Ethyl Alcohol (V/V) | Ethyl_Alcohol | By Composite | % | FDA,1 | 62.6 | 69.2 | TM 314 | SAFEWAY HAND SANITIZING WIPES 24ct | Sani_01A
H21724 | 11900218 | 441 | Ethyl Alcohol (V/V) | Ethyl_Alcohol_Final | By Composite | % | FDA,1 | 62.6 | 69.2 | TM 314 | SAFEWAY HAND SANITIZING WIPES 24ct | Sani_01A
H21724 | 11900218 | 748 | Visual Inspection | Odor | By Composite |  |  |  |  | TM 208 | SAFEWAY HAND SANITIZING WIPES 24ct | Sani_01A
H21724 | 11900218 | 748 | Visual Inspection | Contamination | By Composite |  |  |  |  | TM 208 | SAFEWAY HAND SANITIZING WIPES 24ct | Sani_01A
H21724 | 11800161GS | 748 | Visual Inspection | Appearance | Meets specifications (Done) |  |  |  |  | TM 208 | SAFEWAY HAND SANITIZING WIPES 24ct | Stability_Sani_01A
H21724 | 11800161GS | 748 | Visual Inspection | Color | Meets specifications (Done) |  |  |  |  | TM 208 | SAFEWAY HAND SANITIZING WIPES 24ct | Stability_Sani_01A
H58195 | 11900114 | 748 | Visual Inspection | Odor | By Composite |  |  |  |  | TM 208 | Sani-Cloth Bleach Large Packet | Bleach_NY_01A
H58195 | 11900354 | 416 | Bleach | NaOCl_Final | 1.0635 | % | FDA,2 | 0.97 | 1.17 | TM 366/TM 385 | Sani-Cloth Bleach Large Packet | Bleach_NY_01A
H58195 | 11900354 | 748 | Visual Inspection | Color | Colorless to pale yellow (Done) |  |  |  |  | TM 208 | Sani-Cloth Bleach Large Packet | Bleach_NY_01A
H58195 | 11900488 | 416 | Bleach | NaOCl | 1.0379 | % | FDA,2 | 0.97 | 1.17 | TM 366/TM 385 | Sani-Cloth Bleach Large Packet | Bleach_NY_01A
H58195 | 11901035 | 416 | Bleach | TM Used | By Composite |  |  |  |  | TM 366/TM 385 | Sani-Cloth Bleach Large Packet | Bleach_NY_01A
H58195 | 11901035 | 447 | pH | pH | 12.19 |  | FDA,2 | 11.75 | 13.25 | TM 200 | Sani-Cloth Bleach Large Packet | Bleach_NY_01A
H58195 | 11901035 | 748 | Visual Inspection | Contamination | By Composite |  |  |  |  | TM 208 | Sani-Cloth Bleach Large Packet | Bleach_NY_01A
H58195 | 11901035 | 748 | Visual Inspection | Appearance | By Composite |  |  |  |  | TM 208 | Sani-Cloth Bleach Large Packet | Bleach_NY_01A
H59200 | 11801836 | 420 | Dual Quat | Quat | 0.26 | % | FDA,2 | 0.25 | 0.36 | TM 434/1004 | PDI Sani-Cloth AF3 – Large Packets | Sani_08D
H59200 | 11801836 | 420 | Dual Quat | Quat_Final | By Composite | % | FDA,2 | 0.25 | 0.36 | TM 434/1004 | PDI Sani-Cloth AF3 – Large Packets | Sani_08D
H59200 | 11801836 | 447 | pH | pH | By Composite |  | FDA,2 | 9 | 11.5 | TM 200 | PDI Sani-Cloth AF3 – Large Packets | Sani_08D
H59200 | 11801836 | 748 | Visual Inspection | Odor | By Composite |  |  |  |  | TM 208 | PDI Sani-Cloth AF3 – Large Packets | Sani_08D
H59200 | 11801836 | 748 | Visual Inspection | Appearance | By Composite |  |  |  |  | TM 208 | PDI Sani-Cloth AF3 – Large Packets | Sani_08D
H59200 | 11900308 | 748 | Visual Inspection | Contamination | Meets specifications (Done) |  |  |  |  | TM 208 | PDI Sani-Cloth AF3 – Large Packets | Sani_08D
H59200 | 11900308 | 748 | Visual Inspection | Color | Meets specifications (Done) |  |  |  |  | TM 208 | PDI Sani-Cloth AF3 – Large Packets | Sani_08D
J12325 | 11900480 | 398 | pH | pH | By Composite |  | FDA,1 | 5 | 6.5 | TM 200 | Cetaphil Gentle Skin Cleansing Cloths US- 25 count (088283) | Cetaphil_01A
J12325 | 11900480 | 748 | Visual Inspection | Contamination | By Composite |  |  |  |  | TM 208 | Cetaphil Gentle Skin Cleansing Cloths US- 25 count (088283) | Cetaphil_01A
J12325 | 11900480 | 748 | Visual Inspection | Appearance | By Composite |  |  |  |  | TM 208 | Cetaphil Gentle Skin Cleansing Cloths US- 25 count (088283) | Cetaphil_01A
J12325 | B11901147 | 748 | Visual Inspection | Odor | [5 empty] | TM 208 | Cetaphil Gentle Skin Cleansing Cloths US- 25 count (088283) | Cetaphil_01A
J12325 | B11901147 | 748 | Visual Inspection | Color | [5 empty] | TM 208 | Cetaphil Gentle Skin Cleansing Cloths US- 25 count (088283) | Cetaphil_01A
J12425 | 11900201 | 398 | pH | pH | 6.07 |  | FDA,1 | 5 | 6.5 | TM 200 | Cetaphil Gentle Skin Cleansing Cloths - 25 count Canada | Cetaphil Gentle cleansing cloths_03
J12425 | 11900201 | 748 | Visual Inspection | Contamination | By Composite |  |  |  |  | TM 208 | Cetaphil Gentle Skin Cleansing Cloths - 25 count Canada | Cetaphil Gentle cleansing cloths_03
J12425 | 11900201 | 748 | Visual Inspection | Odor | By Composite |  |  |  |  | TM 208 | Cetaphil Gentle Skin Cleansing Cloths - 25 count Canada | Cetaphil Gentle cleansing cloths_03
J12425 | 11900201 | 748 | Visual Inspection | Color | White to Off-White (Done) |  |  |  |  | TM 208 | Cetaphil Gentle Skin Cleansing Cloths - 25 count Canada | Cetaphil Gentle cleansing cloths_03
J12425 | 11900201 | 748 | Visual Inspection | Appearance | By Composite |  |  |  |  | TM 208 | Cetaphil Gentle Skin Cleansing Cloths - 25 count Canada | Cetaphil Gentle cleansing cloths_03
M746S9 | 1900001661 | 772 | Box Inspection | Width |  | in | FDA,5 | 2.1562 | 2.2188 | Default | Kirkland Naturals MX 9/100 Solo Club | Box_NY_0.016SBSC1S_300_3.125-2.1875-2.4375
M746S9 | 1900001661 | 772 | Box Inspection | Height |  | in | FDA,5 | 2.4062 | 2.4688 | Default | Kirkland Naturals MX 9/100 Solo Club | Box_NY_0.016SBSC1S_300_3.125-2.1875-2.4375
M746S9 | 1900001661 | 772 | Box Inspection | Length |  | in | FDA,5 | 3.1488 | 3.2113 | Default | Kirkland Naturals MX 9/100 Solo Club | Box_NY_0.016SBSC1S_300_3.125-2.1875-2.4375
M746S9 | 1900001661 | 772 | Box Inspection | Carton Material | [5 empty] | Default | Kirkland Naturals MX 9/100 Solo Club | Box_NY_0.016SBSC1S_300_3.125-2.1875-2.4375
M746S9 | 1900001661 | 772 | Box Inspection | Artwork_Copy (Color & Text) |  | in |  |  |  | Default | Kirkland Naturals MX 9/100 Solo Club | Box_NY_0.016SBSC1S_300_3.125-2.1875-2.4375
M746S9 | 1900001661 | 772 | Box Inspection | AQL Sample Size |  |  | FDA,0 |  |  | Default | Kirkland Naturals MX 9/100 Solo Club | Box_NY_0.016SBSC1S_300_3.125-2.1875-2.4375
M746S9 | 1900001661 | 772 | Box Inspection | Caliper |  | in | FDA,3 | 0.015 | 0.017 | Default | Kirkland Naturals MX 9/100 Solo Club | Box_NY_0.016SBSC1S_300_3.125-2.1875-2.4375
M746S9 | 1900001661 | 772 | Box Inspection | Carton Style | [5 empty] | Default | Kirkland Naturals MX 9/100 Solo Club | Box_NY_0.016SBSC1S_300_3.125-2.1875-2.4375
NP3860 | TR11754 | 743 | Certificate of Analysis | Certificate of Analysis | [5 empty] | Default | Web | Web_NP3860
NP3860 | TR11754 | 756 | Basis Weight | Basis_Weight_(#/Ream) | 89.8 | #/Ream | FDA,1 | 78.9 | 96.5 | TM 101 | Web | Web_NP3860
NP3860 | TR11754 | 761 | Web Measurement | Web Width (Inches) | 12.5 | in | FDA,4 |  |  | Measurement | Web | Web_NP3860
NP3860 | TR11754 | 762 | Seal Strength | Seal_Strength_(@350DegF/40psi/1.0 sec dwell) | 10084.57 | g/in | FDA,0 | 7250 |  | TM 107 | Web | Web_NP3860
NP3860 | TR11754 | 763 | Web Thickness | Web_Thickness_(mils) | 5.13 | mil | FDA,1 | 4.7 | 5.7 | TM 132 | Web | Web_NP3860
P02540TK | H16215701- | 411 | Benzalkonium Chloride | Benzalkonium_Chloride | 0.2268 | % | FDA,2 | 10 | 0.24 | TM 1001/434 | 40ct BZK Citrus canister | Stability_40ct BZK Citrus_01M
P02540TK | H16215701- | 411 | Benzalkonium Chloride | Benzalkonium_Chloride_Final | 0.2269 | % | FDA,2 | 0.1 | 0.24 | TM 1001/434 | 40ct BZK Citrus canister | Stability_40ct BZK Citrus_01M
P02540TK | H16215701- | 447 | pH | pH | 3.44 |  | FDA,1 | 3 | 5 | TM 200 | 40ct BZK Citrus canister | Stability_40ct BZK Citrus_01M
P02540TK | H16215701- | 748 | Visual Inspection | Contamination | None (Done) |  |  |  |  | TM 208 | 40ct BZK Citrus canister | Stability_40ct BZK Citrus_01M
P02540TK | H16215701- | 748 | Visual Inspection | Appearance | Clear to slightly cloudy (Done) |  |  |  |  | TM 208 | 40ct BZK Citrus canister | Stability_40ct BZK Citrus_01M
P02540TK | H16215701- | 748 | Visual Inspection | Color | Colorless to light yellow (Done) |  |  |  |  | TM 208 | 40ct BZK Citrus canister | Stability_40ct BZK Citrus_01M
P02540TK | H16215701- | 748 | Visual Inspection | Odor | Citrus/Alcohol (Done) |  |  |  |  | TM 208 | 40ct BZK Citrus canister | Stability_40ct BZK Citrus_01M
P02724 | 0029NDC | 448 | Salicylic Acid | Salicylic_Acid | 0.4695 | % | FDA,2 | 0.43 | 0.55 | TM 891 | Neutrogena Deep Clean Oil-Free Make-up Remover Wipes | Neutrogena_03
P02724 | 0039NDC | 394 | Contamination | Contamination | Meets specifications (Done) |  |  |  |  | TM 208 | Neutrogena Deep Clean Oil-Free Make-up Remover Wipes | Neutrogena_03
P02724 | 0059NDC | 748 | Visual Inspection | Odor | Meets specifications (Done) |  |  |  |  | TM WW78010 | Neutrogena Deep Clean Oil-Free Make-up Remover Wipes | Neutrogena_03
P02724 | 0099NDC | 448 | Salicylic Acid | Salicylic_Acid_Final | 0.473 | % | FDA,2 | 0.43 | 0.55 | TM 891 | Neutrogena Deep Clean Oil-Free Make-up Remover Wipes | Neutrogena_03
P02724 | 0109NDC | 748 | Visual Inspection | Color - Appearance | Meets specifications (Done) |  |  |  |  | TM WW78010 | Neutrogena Deep Clean Oil-Free Make-up Remover Wipes | Neutrogena_03
P03672 | 11900104-6 | 402 | Specific Gravity at 25°C | SG | 0.8711 |  | FDA,3 | 0.856 | 0.896 | TM 202 | Easy Screen Cleaning Wipes | Stability_Screen Cleaning_01
P03672 | 11900104-6 | 748 | Visual Inspection | Appearance | Clear to slightly Hazy Liquid (Done) |  |  |  |  | TM 208 | Easy Screen Cleaning Wipes | Stability_Screen Cleaning_01
P03672 | 11900104-6 | 748 | Visual Inspection | Color | Colorless (Done) |  |  |  |  | TM 208 | Easy Screen Cleaning Wipes | Stability_Screen Cleaning_01
P03672 | 11900104-6 | 748 | Visual Inspection | Contamination | None (Done) |  |  |  |  | TM 208 | Easy Screen Cleaning Wipes | Stability_Screen Cleaning_01
P03672 | 11900104-6 | 748 | Visual Inspection | Odor | Isopropyl Alcohol (Done) |  |  |  |  | TM 208 | Easy Screen Cleaning Wipes | Stability_Screen Cleaning_01
P07530 | RSS40WRU | 748 | Visual Inspection | Color | By Composite |  |  |  |  | TM 208 | L 'Oreal Paris Revitalift - 30ct USA KP642013 | L 'Oreal Paris Revitalift_02
P07530 | RSS50WRU | 394 | Contamination | Contamination | By Composite |  |  |  |  | TM 208 | L 'Oreal Paris Revitalift - 30ct USA KP642013 | L 'Oreal Paris Revitalift_02
P07530 | RSS80WRU | 748 | Visual Inspection | Odor | To Match the Standard (Done) |  |  |  |  | TM 208 | L 'Oreal Paris Revitalift - 30ct USA KP642013 | L 'Oreal Paris Revitalift_02
P07530 | RSS80WRU | 748 | Visual Inspection | Appearance | To match the Standard (Done) |  |  |  |  | TM 208 | L 'Oreal Paris Revitalift - 30ct USA KP642013 | L 'Oreal Paris Revitalift_02
P07930 | RSS80WRC | 394 | Contamination | Contamination | None (Done) |  |  |  |  | TM 208 | L 'Oreal Paris Revitalift - 30ct CAN K2563300 | L 'Oreal Paris Revitalift_01
P07930 | RSS80WRC | 748 | Visual Inspection | Appearance | By Composite |  |  |  |  | TM 208 | L 'Oreal Paris Revitalift - 30ct CAN K2563300 | L 'Oreal Paris Revitalift_01
P07930 | RSS80WRC | 748 | Visual Inspection | Color | By Composite |  |  |  |  | TM 208 | L 'Oreal Paris Revitalift - 30ct CAN K2563300 | L 'Oreal Paris Revitalift_01
P07930 | RSS80WRC | 748 | Visual Inspection | Odor | By Composite |  |  |  |  | TM 208 | L 'Oreal Paris Revitalift - 30ct CAN K2563300 | L 'Oreal Paris Revitalift_01
P08128 | 08059NY16 | 410 | SD Alcohol 40 (W/W) | SDA |  | % w/w | FDA,2 | 12.1 | 16.4 | TM 314 | Pond's Original Fresh Wipe 12p 28 CT US | Sani_02
P08128 | 08059NY16 | 410 | SD Alcohol 40 (W/W) | SDA_Final |  | % w/w | FDA,2 | 12.1 | 16.4 | TM 314 | Pond's Original Fresh Wipe 12p 28 CT US | Sani_02
P08128 | 08059NY16 | 411 | Benzalkonium Chloride | Benzalkonium_Chloride |  | % | FDA,3 | 0.117 | 0.247 | TM 434 | Pond's Original Fresh Wipe 12p 28 CT US | Sani_02
P08128 | 08059NY16 | 411 | Benzalkonium Chloride | Benzalkonium_Chloride_Final |  | % | FDA,3 | 0.117 | 0.247 | TM 434 | Pond's Original Fresh Wipe 12p 28 CT US | Sani_02
P08128 | 08059NY16 | 447 | pH | pH |  |  | FDA,1 | 3 | 5 | TM 200 | Pond's Original Fresh Wipe 12p 28 CT US | Sani_02
P08128 | 08059NY16 | 748 | Visual Inspection | Color | [5 empty] | TM 208 | Pond's Original Fresh Wipe 12p 28 CT US | Sani_02
P08128 | 08059NY16 | 748 | Visual Inspection | Odor | [5 empty] | TM 208 | Pond's Original Fresh Wipe 12p 28 CT US | Sani_02
P08128 | 08059NY16 | 748 | Visual Inspection | Appearance | [5 empty] | TM 208 | Pond's Original Fresh Wipe 12p 28 CT US | Sani_02
P08128 | 08059NY16 | 748 | Visual Inspection | Contamination | [5 empty] | TM 208 | Pond's Original Fresh Wipe 12p 28 CT US | Sani_02
P11325 | RSS10WBU | 394 | Contamination | Contamination | By Composite |  |  |  |  | TM 208 | L'Oreal Garnier Refreshing MUR K2702410 - 25ct USA | L 'Oreal Garnier Refreshing_02
P11325 | RSS11WBU | 748 | Visual Inspection | Odor | By Composite |  |  |  |  | TM 208 | L'Oreal Garnier Refreshing MUR K2702410 - 25ct USA | L 'Oreal Garnier Refreshing_02
P11325 | RSS80WBU | 748 | Visual Inspection | Appearance | By Composite |  |  |  |  | TM 208 | L'Oreal Garnier Refreshing MUR K2702410 - 25ct USA | L 'Oreal Garnier Refreshing_02
P11325 | RSSWBU | 748 | Visual Inspection | Color | [5 empty] | TM 208 | L'Oreal Garnier Refreshing MUR K2702410 - 25ct USA | L 'Oreal Garnier Refreshing_02
P12872 | 11900077 | 441 | Ethyl Alcohol (V/V) | Ethyl_Alcohol | By Composite | % | FDA,1 | 62.6 | 69.2 | TM 314 | Sani - Hands ALC 135 Count Canister | Sani_01A
P12872 | 11900077 | 441 | Ethyl Alcohol (V/V) | Ethyl_Alcohol_Final | 64.9216 | % | FDA,1 | 62.6 | 69.2 | TM 314 | Sani - Hands ALC 135 Count Canister | Sani_01A
P12872 | 11900077 | 748 | Visual Inspection | Appearance | By Composite |  |  |  |  | TM 208 | Sani - Hands ALC 135 Count Canister | Sani_01A
P12872 | 11900923 | 748 | Visual Inspection | Contamination | Meets specifications (Done) |  |  |  |  | TM 208 | Sani - Hands ALC 135 Count Canister | Sani_01A
P12872 | 11900923 | 748 | Visual Inspection | Odor | By Composite |  |  |  |  | TM 208 | Sani - Hands ALC 135 Count Canister | Sani_01A
P12872 | 11900923 | 748 | Visual Inspection | Color | Meets specifications (Done) |  |  |  |  | TM 208 | Sani - Hands ALC 135 Count Canister | Sani_01A
P13472 | 11900441 | 441 | Ethyl Alcohol (V/V) | Ethyl_Alcohol_Final |  | % | FDA,1 | 66.5 | 73.5 | TM 314 | SANI-HANDS ALC 135 | Sani_01A
P13472 | 11900441 | 441 | Ethyl Alcohol (V/V) | Ethyl_Alcohol |  | % | FDA,1 | 66.5 | 73.5 | TM 314 | SANI-HANDS ALC 135 | Sani_01A
P13472 | 11900441 | 748 | Visual Inspection | Color | [5 empty] | TM 208 | SANI-HANDS ALC 135 | Sani_01A
P13472 | 11900441 | 748 | Visual Inspection | Contamination | [5 empty] | TM 208 | SANI-HANDS ALC 135 | Sani_01A
P13472 | 11900441 | 748 | Visual Inspection | Odor | [5 empty] | TM 208 | SANI-HANDS ALC 135 | Sani_01A
P13472 | 11900441 | 748 | Visual Inspection | Appearance | [5 empty] | TM 208 | SANI-HANDS ALC 135 | Sani_01A
P13872 | 11900577 | 420 | Dual Quat | Quat |  | % | FDA,2 | 0.25 | 0.36 | TM 434/1004 | PDI Sani-Cloth AF3 160ct. | Sani_08D
P13872 | 11900577 | 420 | Dual Quat | Quat_Final |  | % | FDA,2 | 0.25 | 0.36 | TM 434/1004 | PDI Sani-Cloth AF3 160ct. | Sani_08D
P13872 | 11900577 | 748 | Visual Inspection | Contamination | [5 empty] | TM 208 | PDI Sani-Cloth AF3 160ct. | Sani_08D
P13872 | 11901004 | 447 | pH | pH | By Composite |  | FDA,2 | 9 | 11.5 | TM 200 | PDI Sani-Cloth AF3 160ct. | Sani_08D
P13872 | 11901004 | 748 | Visual Inspection | Color | By Composite |  |  |  |  | TM 208 | PDI Sani-Cloth AF3 160ct. | Sani_08D
P13872 | 11901004 | 748 | Visual Inspection | Appearance | By Composite |  |  |  |  | TM 208 | PDI Sani-Cloth AF3 160ct. | Sani_08D
P13872 | 11901186 | 748 | Visual Inspection | Odor | [5 empty] | TM 208 | PDI Sani-Cloth AF3 160ct. | Sani_08D
P1450P | D015950C04 | 447 | pH | pH | 11.22 |  | FDA,2 | 9 | 11.5 | TM 200 | Sani-Cloth AF3 160 Count Pail | Sani_08J
P1450P | D015950C04 | 748 | Visual Inspection | Color | Meets specifications (Done) |  |  |  |  | TM 208 | Sani-Cloth AF3 160 Count Pail | Sani_08J
P1450P | D016950C05 | 420 | Dual Quat | Quat_Final | 0.34 | % | FDA,2 | 0.25 | 0.36 | TM 434 | Sani-Cloth AF3 160 Count Pail | Sani_08J
P1450P | D095953C14 | 748 | Visual Inspection | Contamination | Meets specifications (Done) |  |  |  |  | TM 208 | Sani-Cloth AF3 160 Count Pail | Sani_08J
P1450P | D095953C14 | 748 | Visual Inspection | Odor | Meets specifications (Done) |  |  |  |  | TM 208 | Sani-Cloth AF3 160 Count Pail | Sani_08J
P1450P | D151955C18 | 420 | Dual Quat | Quat | 0.3275 | % | FDA,2 | 0.25 | 0.36 | TM 434 | Sani-Cloth AF3 160 Count Pail | Sani_08J
P1450P | D151955C18 | 748 | Visual Inspection | Appearance | Meets specifications (Done) |  |  |  |  | TM 208 | Sani-Cloth AF3 160 Count Pail | Sani_08J
P15984 | 11900345 | 441 | Ethyl Alcohol (V/V) | Ethyl_Alcohol_Final | By Composite | % | FDA,1 | 66.5 | 73.5 | TM 314 | Sani-Hands ALC (US) 220 Count | Sani_01AA
P15984 | 11900345 | 748 | Visual Inspection | Color | By Composite |  |  |  |  | TM 208 | Sani-Hands ALC (US) 220 Count | Sani_01AA
P15984 | 11901210 | 748 | Visual Inspection | Appearance | Clear to slightly cloudy (Done) |  |  |  |  | TM 208 | Sani-Hands ALC (US) 220 Count | Sani_01AA
P15984 | 11901251 | 748 | Visual Inspection | Contamination | None (Done) |  |  |  |  | TM 208 | Sani-Hands ALC (US) 220 Count | Sani_01AA
P15984 | 11900610BS | 441 | Ethyl Alcohol (V/V) | Ethyl_Alcohol | 71.0916 | % | FDA,1 | 63 | 77 | TM 314 | Sani-Hands ALC (US) 220 Count | NY_Stability_Sani_01AA
P15984 | 11900610BS | 748 | Visual Inspection | Odor | Alcohol (Done) |  |  |  |  | TM 208 | Sani-Hands ALC (US) 220 Count | NY_Stability_Sani_01AA
P1980P | E032998C10 | 416 | Bleach | NaOCl | 1.04 | % | FDA,2 | 0.97 | 1.17 | TM 366 | Sani-Cloth Bleach Canada Pail | Sani-Cloth Bleach Canada_02
P1980P | E032998C10 | 748 | Visual Inspection | Contamination | Meets specifications (Done) |  |  |  |  | TM 208 | Sani-Cloth Bleach Canada Pail | Sani-Cloth Bleach Canada_02
P1980P | E144907C33 | 416 | Bleach | NaOCl_Final | 1.06 | % | FDA,2 | 0.97 | 1.17 | TM 366 | Sani-Cloth Bleach Canada Pail | Sani-Cloth Bleach Canada_02
P1980P | E144907C33 | 447 | pH | pH | 12.44 |  | FDA,2 | 11.75 | 13.25 | TM 200 | Sani-Cloth Bleach Canada Pail | Sani-Cloth Bleach Canada_02
P1980P | E144907C33 | 748 | Visual Inspection | Appearance | Clear to slightly cloudy (Done) |  |  |  |  | TM 208 | Sani-Cloth Bleach Canada Pail | Sani-Cloth Bleach Canada_02
P1980P | E144907C33 | 748 | Visual Inspection | Color | Colorless to pale yellow (Done) |  |  |  |  | TM 208 | Sani-Cloth Bleach Canada Pail | Sani-Cloth Bleach Canada_02
P1980P | E144907C33 | 748 | Visual Inspection | Odor | Characteristic Bleach Odor (Done) |  |  |  |  | TM 208 | Sani-Cloth Bleach Canada Pail | Sani-Cloth Bleach Canada_02
P2080P | E032997C07 | 416 | Bleach | NaOCl_Final | 1 | % | FDA,2 | 0.97 | 1.17 | TM 366 | Sani-Cloth Bleach Canada Refill | Sani-Cloth Bleach Canada_01
P2080P | E032997C07 | 447 | pH | pH | 12.49 |  | FDA,2 | 11.75 | 13.25 | TM 200 | Sani-Cloth Bleach Canada Refill | Sani-Cloth Bleach Canada_01
P2080P | E032997C07 | 748 | Visual Inspection | Odor | Meets specifications (Done) |  |  |  |  | TM 208 | Sani-Cloth Bleach Canada Refill | Sani-Cloth Bleach Canada_01
P2080P | E130904C24 | 416 | Bleach | NaOCl | 0.99 | % | FDA,2 | 0.97 | 1.17 | TM 366 | Sani-Cloth Bleach Canada Refill | Sani-Cloth Bleach Canada_01
P2080P | E130904C24 | 748 | Visual Inspection | Appearance | Clear to slightly cloudy (Done) |  |  |  |  | TM 208 | Sani-Cloth Bleach Canada Refill | Sani-Cloth Bleach Canada_01
P2080P | E218912C45 | 748 | Visual Inspection | Color | Colorless to pale yellow (Done) |  |  |  |  | TM 208 | Sani-Cloth Bleach Canada Refill | Sani-Cloth Bleach Canada_01
P2080P | E238914C51 | 748 | Visual Inspection | Contamination | None (Done) |  |  |  |  | TM 208 | Sani-Cloth Bleach Canada Refill | Sani-Cloth Bleach Canada_01
P21025 | RSS30WVU | 748 | Visual Inspection | Appearance | By Composite |  |  |  |  | TM 208 | L 'Oreal Vichy Cleansing Wipes S2842401 - 25ct | L 'Oreal Vichy MUR_01
P21025 | RSS30WVU | 748 | Visual Inspection | Color | By Composite |  |  |  |  | TM 208 | L 'Oreal Vichy Cleansing Wipes S2842401 - 25ct | L 'Oreal Vichy MUR_01
P21025 | RSS71WVU | 394 | Contamination | Contamination | None (Done) |  |  |  |  | TM 208 | L 'Oreal Vichy Cleansing Wipes S2842401 - 25ct | L 'Oreal Vichy MUR_01
P21025 | RSS71WVU | 748 | Visual Inspection | Odor | To Match the Standard (Done) |  |  |  |  | TM 208 | L 'Oreal Vichy Cleansing Wipes S2842401 - 25ct | L 'Oreal Vichy MUR_01
P21325 | RSS30WHC | 748 | Visual Inspection | Appearance | By Composite |  |  |  |  | TM 208 | L 'Oreal Garnier Micellar K2369801 - 25ct CAN | L 'Oreal Garnier Micellar_02
P21325 | RSS30WHC | 748 | Visual Inspection | Odor | To match the Standard (Done) |  |  |  |  | TM 208 | L 'Oreal Garnier Micellar K2369801 - 25ct CAN | L 'Oreal Garnier Micellar_02
P21325 | RSS71WHC | 394 | Contamination | Contamination | None (Done) |  |  |  |  | TM 208 | L 'Oreal Garnier Micellar K2369801 - 25ct CAN | L 'Oreal Garnier Micellar_02
P21325 | RSS71WHC | 748 | Visual Inspection | Color | By Composite |  |  |  |  | TM 208 | L 'Oreal Garnier Micellar K2369801 - 25ct CAN | L 'Oreal Garnier Micellar_02
P21425 | PD9101A_ | 430 | pH | pH | 6.03 |  | FDA,1 | 5 | 6 | TM 200 | Proactiv 25CT Wipes US (PA.01562) | Proactiv 25ct Wipes US
P21425 | PD9101A_ | 748 | Visual Inspection | Contamination | [5 empty] | TM 208 | Proactiv 25CT Wipes US (PA.01562) | Proactiv 25ct Wipes US
P21425 | PD9101A_ | 748 | Visual Inspection | Appearance | [5 empty] | TM 208 | Proactiv 25CT Wipes US (PA.01562) | Proactiv 25ct Wipes US
P21425 | PD9101A_ | 748 | Visual Inspection | Odor | [5 empty] | TM 208 | Proactiv 25CT Wipes US (PA.01562) | Proactiv 25ct Wipes US
P21425 | PD9101A_ | 748 | Visual Inspection | Color | [5 empty] | TM 208 | Proactiv 25CT Wipes US (PA.01562) | Proactiv 25ct Wipes US
P22725 | RSS10W | 748 | Visual Inspection | Odor | [5 empty] | TM 208 | L 'Oreal Garnier Micellar K2341702 - 25ct USA | L 'Oreal Garnier Micellar_01
P22725 | RSS30W | 748 | Visual Inspection | Color | [5 empty] | TM 208 | L 'Oreal Garnier Micellar K2341702 - 25ct USA | L 'Oreal Garnier Micellar_01
P22725 | RSS30WHU | 748 | Visual Inspection | Appearance | By Composite |  |  |  |  | TM 208 | L 'Oreal Garnier Micellar K2341702 - 25ct USA | L 'Oreal Garnier Micellar_01
P22725 | RSS80WHU | 394 | Contamination | Contamination | By Composite |  |  |  |  | TM 208 | L 'Oreal Garnier Micellar K2341702 - 25ct USA | L 'Oreal Garnier Micellar_01
P22884 | 11900222 | 748 | Visual Inspection | Odor | By Composite |  |  |  |  | TM 208 | Sani Pro Brand Sani-Cloth Disinfecting | Sani_08H
P22884 | 11900222 | 748 | Visual Inspection | Contamination | By Composite |  |  |  |  | TM 208 | Sani Pro Brand Sani-Cloth Disinfecting | Sani_08H
P22884 | 11901001 | 420 | Dual Quat | Quat_Final | By Composite | % | FDA,2 | 0.25 | 0.36 | TM 434/1004 | Sani Pro Brand Sani-Cloth Disinfecting | Sani_08H
P22884 | 11901015 | 748 | Visual Inspection | Appearance | Meets specifications (Done) |  |  |  |  | TM 208 | Sani Pro Brand Sani-Cloth Disinfecting | Sani_08H
P22884 | 1170115JS | 420 | Dual Quat | Quat |  | % | FDA,2 | 0.25 | 0.36 | TM 434/1004 | Sani Pro Brand Sani-Cloth Disinfecting | NY_stability_Sani_08H
P22884 | 1170115JS | 447 | pH | pH |  |  | FDA,1 | 5.5 | 7.5 | TM 200 | Sani Pro Brand Sani-Cloth Disinfecting | NY_stability_Sani_08H
P22884 | 1170115JS | 748 | Visual Inspection | Color | [5 empty] | TM 208 | Sani Pro Brand Sani-Cloth Disinfecting | NY_stability_Sani_08H
P24284 | 11900991 | 398 | pH | pH | By Composite |  | FDA,1 | 7 | 10 | TM 200 | Sani-Cloth Prime, XL Canister | Sani-Cloth Prime_01
P24284 | 11900991 | 402 | Specific Gravity at 25°C | SG | By Composite |  | FDA,3 | 0.875 | 0.923 | TM 202 | Sani-Cloth Prime, XL Canister | Sani-Cloth Prime_01
P24284 | 11900991 | 421 | Isopropyl Alcohol (W/W) | IPA_Final | By Composite | % | FDA,1 | 27.7 | 29.6 | NPTM 323/2001 | Sani-Cloth Prime, XL Canister | Sani-Cloth Prime_01
P24284 | 11900991 | 421 | Isopropyl Alcohol (W/W) | IPA | By Composite | % | FDA,1 | 27.7 | 29.6 | NPTM 323/2001 | Sani-Cloth Prime, XL Canister | Sani-Cloth Prime_01
P24284 | 11900991 | 1020 | BTC 1010 (W/W) | % BTC 1010 w/w | By Composite | % | FDA,2 | 0.56 | 0.67 | NPTM 434/2001 | Sani-Cloth Prime, XL Canister | Sani-Cloth Prime_01
P24284 | 11901046 | 748 | Visual Inspection | Odor | By Composite |  |  |  |  | TM 208 | Sani-Cloth Prime, XL Canister | Sani-Cloth Prime_01
P24284 | 11901046 | 748 | Visual Inspection | Appearance | Clear Liquid (Done) |  |  |  |  | TM 208 | Sani-Cloth Prime, XL Canister | Sani-Cloth Prime_01
P24284 | 11901046 | 748 | Visual Inspection | Contamination | By Composite |  |  |  |  | TM 208 | Sani-Cloth Prime, XL Canister | Sani-Cloth Prime_01
P24284 | 11901046 | 748 | Visual Inspection | Color | Colorless (Done) |  |  |  |  | TM 208 | Sani-Cloth Prime, XL Canister | Sani-Cloth Prime_01
P24284 | 11901046 | 938 | Ethanol | % Ethanol (w/w) | By Composite | % w/w | FDA,1 | 26.7 | 28.1 | NPTM 323/2001 | Sani-Cloth Prime, XL Canister | Sani-Cloth Prime_01
P24372 | 11900293 | 416 | Bleach | TM Used | TM 366 (Done) |  |  |  |  | TM 366/TM 385 | Sani-Cloth Bleach Large Canister CANADA | Bleach_NY_01E
P24372 | 11900293 | 447 | pH | pH | 12.33 |  | FDA,2 | 11.75 | 13.25 | TM 200 | Sani-Cloth Bleach Large Canister CANADA | Bleach_NY_01E
P24372 | 11900738 | 416 | Bleach | NaOCl | By Composite | % | FDA,2 | 0.97 | 1.17 | TM 366/TM 385 | Sani-Cloth Bleach Large Canister CANADA | Bleach_NY_01E
P24372 | 11900738 | 416 | Bleach | NaOCl_Final | By Composite | % | FDA,2 | 0.97 | 1.17 | TM 366/TM 385 | Sani-Cloth Bleach Large Canister CANADA | Bleach_NY_01E
P24372 | 11900738 | 748 | Visual Inspection | Contamination | By Composite |  |  |  |  | TM 208 | Sani-Cloth Bleach Large Canister CANADA | Bleach_NY_01E
P24372 | 11900738 | 748 | Visual Inspection | Appearance | By Composite |  |  |  |  | TM 208 | Sani-Cloth Bleach Large Canister CANADA | Bleach_NY_01E
P24372 | 11900738 | 748 | Visual Inspection | Odor | Characteristic (Done) |  |  |  |  | TM 208 | Sani-Cloth Bleach Large Canister CANADA | Bleach_NY_01E
P24372 | 11900738 | 748 | Visual Inspection | Color | By Composite |  |  |  |  | TM 208 | Sani-Cloth Bleach Large Canister CANADA | Bleach_NY_01E
P2450P | D035950C06 | 420 | Dual Quat | Quat | 0.32 | % | FDA,2 | 0.25 | 0.36 | TM 434 | Sani-Cloth AF3 160 Count Refill Bag | Sani_08K
P2450P | D063952C11 | 748 | Visual Inspection | Contamination | Meets specifications (Done) |  |  |  |  | TM 208 | Sani-Cloth AF3 160 Count Refill Bag | Sani_08K
P2450P | D095953C13 | 748 | Visual Inspection | Odor | Meets specifications (Done) |  |  |  |  | TM 208 | Sani-Cloth AF3 160 Count Refill Bag | Sani_08K
P2450P | D095953C13 | 748 | Visual Inspection | Color | Meets specifications (Done) |  |  |  |  | TM 208 | Sani-Cloth AF3 160 Count Refill Bag | Sani_08K
P2450P | D122954C16 | 420 | Dual Quat | Quat_Final | 0.31 | % | FDA,2 | 0.25 | 0.36 | TM 434 | Sani-Cloth AF3 160 Count Refill Bag | Sani_08K
P2450P | D122954C16 | 447 | pH | pH | 10.31 |  | FDA,2 | 9 | 11.5 | TM 200 | Sani-Cloth AF3 160 Count Refill Bag | Sani_08K
P2450P | D217957C26 | 748 | Visual Inspection | Appearance | Meets specifications (Done) |  |  |  |  | TM 208 | Sani-Cloth AF3 160 Count Refill Bag | Sani_08K
P24684 | 11900292 | 416 | Bleach | TM Used | TM 366 (Done) |  |  |  |  | TM 366/TM 385 | PDI Sani-Cloth Bleach XL Canister CANADA | Bleach_NY_01D
P24684 | 11900292 | 748 | Visual Inspection | Appearance | Clear to slightly cloudy (Done) |  |  |  |  | TM 208 | PDI Sani-Cloth Bleach XL Canister CANADA | Bleach_NY_01D
P24684 | 11900292 | 748 | Visual Inspection | Color | Colorless to pale yellow (Done) |  |  |  |  | TM 208 | PDI Sani-Cloth Bleach XL Canister CANADA | Bleach_NY_01D
P24684 | 11900735 | 416 | Bleach | NaOCl | 1.05 | % | FDA,2 | 0.97 | 1.17 | TM 366/TM 385 | PDI Sani-Cloth Bleach XL Canister CANADA | Bleach_NY_01D
P24684 | 11900735 | 416 | Bleach | NaOCl_Final | 1.05 | % | FDA,2 | 0.97 | 1.17 | TM 366/TM 385 | PDI Sani-Cloth Bleach XL Canister CANADA | Bleach_NY_01D
P24684 | 11900735 | 447 | pH | pH | 12.1 |  | FDA,2 | 11.75 | 13.25 | TM 200 | PDI Sani-Cloth Bleach XL Canister CANADA | Bleach_NY_01D
P24684 | 11900735 | 748 | Visual Inspection | Contamination | None (Done) |  |  |  |  | TM 208 | PDI Sani-Cloth Bleach XL Canister CANADA | Bleach_NY_01D
P24684 | 11900735 | 748 | Visual Inspection | Odor | Characteristic (Done) |  |  |  |  | TM 208 | PDI Sani-Cloth Bleach XL Canister CANADA | Bleach_NY_01D
P25372 | 11900498 | 398 | pH | pH | 8.29 |  | FDA,1 | 7 | 10 | TM 200 | Sani-Cloth Prime Large Canister | Sani-Cloth Prime_02
P25372 | 11900498 | 748 | Visual Inspection | Odor | Alcohol (Done) |  |  |  |  | TM 208 | Sani-Cloth Prime Large Canister | Sani-Cloth Prime_02
P25372 | 11900877 | 402 | Specific Gravity at 25°C | SG | By Composite |  | FDA,3 | 0.875 | 0.923 | TM 202 | Sani-Cloth Prime Large Canister | Sani-Cloth Prime_02
P25372 | 11900877 | 421 | Isopropyl Alcohol (W/W) | IPA | By Composite | % | FDA,1 | 27.7 | 29.6 | NPTM 323/2001 | Sani-Cloth Prime Large Canister | Sani-Cloth Prime_02
P25372 | 11900877 | 748 | Visual Inspection | Color | By Composite |  |  |  |  | TM 208 | Sani-Cloth Prime Large Canister | Sani-Cloth Prime_02
P25372 | 11900877 | 748 | Visual Inspection | Appearance | By Composite |  |  |  |  | TM 208 | Sani-Cloth Prime Large Canister | Sani-Cloth Prime_02
P25372 | 11900877 | 1020 | BTC 1010 (W/W) | % BTC 1010 w/w | By Composite | % | FDA,2 | 0.56 | 0.67 | NPTM 434/2001 | Sani-Cloth Prime Large Canister | Sani-Cloth Prime_02
P25372 | 11901045 | 421 | Isopropyl Alcohol (W/W) | IPA_Final | By Composite | % | FDA,1 | 27.7 | 29.6 | NPTM 323/2001 | Sani-Cloth Prime Large Canister | Sani-Cloth Prime_02
P25372 | 11901045 | 748 | Visual Inspection | Contamination | By Composite |  |  |  |  | TM 208 | Sani-Cloth Prime Large Canister | Sani-Cloth Prime_02
P25372 | 11901045 | 938 | Ethanol | % Ethanol (w/w) | By Composite | % w/w | FDA,1 | 26.7 | 28.1 | NPTM 323/2001 | Sani-Cloth Prime Large Canister | Sani-Cloth Prime_02
P25784 | 11900022 | 748 | Visual Inspection | Color | By Composite |  |  |  |  | TM 208 | PDI Sani-Cloth Germicidal Bleach Disposable Wipe-XL | Bleach_NY_01A
P25784 | 11900291 | 416 | Bleach | NaOCl | By Composite | % | FDA,2 | 0.97 | 1.17 | TM 366/TM 385 | PDI Sani-Cloth Germicidal Bleach Disposable Wipe-XL | Bleach_NY_01A
P25784 | 11900291 | 447 | pH | pH | 12.48 |  | FDA,2 | 11.75 | 13.25 | TM 200 | PDI Sani-Cloth Germicidal Bleach Disposable Wipe-XL | Bleach_NY_01A
P25784 | 11900291 | 748 | Visual Inspection | Odor | By Composite |  |  |  |  | TM 208 | PDI Sani-Cloth Germicidal Bleach Disposable Wipe-XL | Bleach_NY_01A
P25784 | 11900291 | 748 | Visual Inspection | Contamination | By Composite |  |  |  |  | TM 208 | PDI Sani-Cloth Germicidal Bleach Disposable Wipe-XL | Bleach_NY_01A
P25784 | 11900852 | 416 | Bleach | NaOCl_Final | 1.0353 | % | FDA,2 | 0.97 | 1.17 | TM 366/TM 385 | PDI Sani-Cloth Germicidal Bleach Disposable Wipe-XL | Bleach_NY_01A
P25784 | 11901163 | 416 | Bleach | TM Used | TM 366 (Done) |  |  |  |  | TM 366/TM 385 | PDI Sani-Cloth Germicidal Bleach Disposable Wipe-XL | Bleach_NY_01A
P25784 | 11901163 | 748 | Visual Inspection | Appearance | Clear to slightly cloudy (Done) |  |  |  |  | TM 208 | PDI Sani-Cloth Germicidal Bleach Disposable Wipe-XL | Bleach_NY_01A
P26024 | AMA59 | 748 | Visual Inspection | Appearance | To match the Standard (Done) |  |  |  |  | TM 208 | Avon ANEW Cleansing Wipes 24ct | Avon ANEW Cleansing wipes
P26024 | AMA59 | 748 | Visual Inspection | Odor | By Composite |  |  |  |  | TM 208 | Avon ANEW Cleansing Wipes 24ct | Avon ANEW Cleansing wipes
P26024 | AMA59 | 748 | Visual Inspection | Color | To Match the Standard (Done) |  |  |  |  | TM 208 | Avon ANEW Cleansing Wipes 24ct | Avon ANEW Cleansing wipes
P26384 | C020491 | 398 | pH | pH | 11.53 |  | FDA,2 | 9 | 12 | TM 200 | Eco-Wipe Duo - International | No-Rinse Eco wipe Duo_International_06
P26384 | C020491 | 748 | Visual Inspection | Odor | Alcohol (Done) |  |  |  |  | TM 208 | Eco-Wipe Duo - International | No-Rinse Eco wipe Duo_International_06
P26384 | C020491 | 748 | Visual Inspection | Appearance | Clear Liquid (Done) |  |  |  |  | TM 208 | Eco-Wipe Duo - International | No-Rinse Eco wipe Duo_International_06
P26384 | C020491 | 748 | Visual Inspection | Color | By Composite |  |  |  |  | TM 208 | Eco-Wipe Duo - International | No-Rinse Eco wipe Duo_International_06
P26384 | C020491 | 1017 | BTC 1210 (W/W) | % BTC 1210 (w/w) | By Composite | % | FDA,3 | 0.043 | 0.05 | NPTM 3005/2000 | Eco-Wipe Duo - International | No-Rinse Eco wipe Duo_International_06
P26384 | C020492 | 748 | Visual Inspection | Contamination | By Composite |  |  |  |  | TM 208 | Eco-Wipe Duo - International | No-Rinse Eco wipe Duo_International_06
P43572 | 11900102 | 441 | Ethyl Alcohol (V/V) | Ethyl_Alcohol_Final | By Composite | % | FDA,1 | 62.6 | 69.2 | TM 314 | Sani-Professional Sani Hands – 150 Count | Sani_01A
P43572 | 11900102 | 441 | Ethyl Alcohol (V/V) | Ethyl_Alcohol | 67.1427 | % | FDA,1 | 62.6 | 69.2 | TM 314 | Sani-Professional Sani Hands – 150 Count | Sani_01A
P43572 | 11900102 | 748 | Visual Inspection | Color | By Composite |  |  |  |  | TM 208 | Sani-Professional Sani Hands – 150 Count | Sani_01A
P43572 | 11900102 | 748 | Visual Inspection | Odor | By Composite |  |  |  |  | TM 208 | Sani-Professional Sani Hands – 150 Count | Sani_01A
P43572 | 11900102 | 748 | Visual Inspection | Contamination | By Composite |  |  |  |  | TM 208 | Sani-Professional Sani Hands – 150 Count | Sani_01A
P43572 | 11900102 | 748 | Visual Inspection | Appearance | By Composite |  |  |  |  | TM 208 | Sani-Professional Sani Hands – 150 Count | Sani_01A
P44584 | 11800234GS | 411 | Benzalkonium Chloride | Benzalkonium_Chloride_Final | 0.1886 | % | FDA,2 | 0.1 | 0.24 | TM 434 | Sani Professional Sani Hands Basics 300ct Canister | NY_Stability_AntiBac_01F
P44584 | 11800234GS | 748 | Visual Inspection | Appearance | Meets specifications (Done) |  |  |  |  | TM 208 | Sani Professional Sani Hands Basics 300ct Canister | NY_Stability_AntiBac_01F
P44584 | TR-11741-B | 410 | SD Alcohol 40 (W/W) | SDA | 14.67 | % w/w | FDA,1 | 12 | 16.3 | TM 1001/314 | Sani Professional Sani Hands Basics 300ct Canister | AntiBac_01F
P44584 | TR-11741-B | 410 | SD Alcohol 40 (W/W) | SDA_Final | 14.751 | % w/w | FDA,1 | 12 | 16.3 | TM 1001/314 | Sani Professional Sani Hands Basics 300ct Canister | AntiBac_01F
P44584 | TR-11741-B | 411 | Benzalkonium Chloride | Benzalkonium_Chloride | 0.1225 | % | FDA,2 | 0.12 | 0.22 | TM 1001/434 | Sani Professional Sani Hands Basics 300ct Canister | AntiBac_01F
P44584 | TR-11741-B | 447 | pH | pH | 3.6 |  | FDA,1 | 3 | 5 | TM 200 | Sani Professional Sani Hands Basics 300ct Canister | AntiBac_01F
P44584 | TR-11741-B | 748 | Visual Inspection | Odor | Meets specifications (Done) |  |  |  |  | TM 208 | Sani Professional Sani Hands Basics 300ct Canister | AntiBac_01F
P44584 | TR-11741-B | 748 | Visual Inspection | Color | Meets specifications (Done) |  |  |  |  | TM 208 | Sani Professional Sani Hands Basics 300ct Canister | AntiBac_01F
P44584 | TR-11741-B | 748 | Visual Inspection | Contamination | Meets specifications (Done) |  |  |  |  | TM 208 | Sani Professional Sani Hands Basics 300ct Canister | AntiBac_01F
P45772 | TR13269-BB | 441 | Ethyl Alcohol (V/V) | Ethyl_Alcohol | 63.6582 | % | FDA,1 | 62.6 | 69.2 | TM 314 | CVS Hand Sanitizing Wipes Cup holder 40ct | Sani_01E
P45772 | TR13269-BB | 441 | Ethyl Alcohol (V/V) | Ethyl_Alcohol_Final | 63.6604 | % | FDA,1 | 62.6 | 69.2 | TM 314 | CVS Hand Sanitizing Wipes Cup holder 40ct | Sani_01E
P45772 | TR13269-BB | 748 | Visual Inspection | Color | Colorless (Done) |  |  |  |  | TM 208 | CVS Hand Sanitizing Wipes Cup holder 40ct | Sani_01E
P45772 | TR13269-BB | 748 | Visual Inspection | Appearance | Clear to slightly cloudy liquid (Done) |  |  |  |  | TM 208 | CVS Hand Sanitizing Wipes Cup holder 40ct | Sani_01E
P45772 | TR13269-BB | 748 | Visual Inspection | Contamination | None (Done) |  |  |  |  | TM 208 | CVS Hand Sanitizing Wipes Cup holder 40ct | Sani_01E
P45772 | TR13269-BB | 748 | Visual Inspection | Odor | Alcohol (Done) |  |  |  |  | TM 208 | CVS Hand Sanitizing Wipes Cup holder 40ct | Sani_01E
P54072 | 11900320 | 416 | Bleach | TM Used | By Composite |  |  |  |  | TM 366/TM 385 | PDI SANI CLOTH BLEACH DISPOSABLE WIPE | Bleach_NY_01A
P54072 | 11900468 | 748 | Visual Inspection | Color | By Composite |  |  |  |  | TM 208 | PDI SANI CLOTH BLEACH DISPOSABLE WIPE | Bleach_NY_01A
P54072 | 11900595 | 748 | Visual Inspection | Odor | By Composite |  |  |  |  | TM 208 | PDI SANI CLOTH BLEACH DISPOSABLE WIPE | Bleach_NY_01A
P54072 | 11900604 | 416 | Bleach | NaOCl | By Composite | % | FDA,2 | 0.97 | 1.17 | TM 366/TM 385 | PDI SANI CLOTH BLEACH DISPOSABLE WIPE | Bleach_NY_01A
P54072 | 11900870 | 416 | Bleach | NaOCl_Final | By Composite | % | FDA,2 | 0.97 | 1.17 | TM 366/TM 385 | PDI SANI CLOTH BLEACH DISPOSABLE WIPE | Bleach_NY_01A
P54072 | 11900870 | 748 | Visual Inspection | Contamination | By Composite |  |  |  |  | TM 208 | PDI SANI CLOTH BLEACH DISPOSABLE WIPE | Bleach_NY_01A
P54072 | 11900874 | 447 | pH | pH | By Composite |  | FDA,2 | 11.75 | 13.25 | TM 200 | PDI SANI CLOTH BLEACH DISPOSABLE WIPE | Bleach_NY_01A
P54072 | 11901194 | 748 | Visual Inspection | Appearance | Clear to slightly cloudy (Done) |  |  |  |  | TM 208 | PDI SANI CLOTH BLEACH DISPOSABLE WIPE | Bleach_NY_01A
P56025 | 0039NSC | 735 | Benzoic Acid & Phenoxyethanol | Benzoic_Acid | 0.0344 | % | FDA,3 | 0.031 | 0.041 | J&J TM-003725 | Clean & Clear Night Relaxing All-in-One Cleansing Wipes | Neutrogena_05B
P56025 | 0039NSC | 735 | Benzoic Acid & Phenoxyethanol | Phenoxyethanol_Final | By Composite | % | FDA,2 | 0.48 | 0.69 | J&J TM-003725 | Clean & Clear Night Relaxing All-in-One Cleansing Wipes | Neutrogena_05B
P56025 | 0039NSC | 735 | Benzoic Acid & Phenoxyethanol | Benzoic_Acid_Final | 0.0344 | % | FDA,3 | 0.031 | 0.041 | J&J TM-003725 | Clean & Clear Night Relaxing All-in-One Cleansing Wipes | Neutrogena_05B
P56025 | 0039NSC | 735 | Benzoic Acid & Phenoxyethanol | Phenoxyethanol | By Composite | % | FDA,2 | 0.48 | 0.69 | J&J TM-003725 | Clean & Clear Night Relaxing All-in-One Cleansing Wipes | Neutrogena_05B
P56025 | 0039NSC | 748 | Visual Inspection | Condition of Container | Meets specifications (Done) |  |  |  |  | TM WW78010 | Clean & Clear Night Relaxing All-in-One Cleansing Wipes | Neutrogena_05B
P56025 | 0039NSC | 748 | Visual Inspection | Odor | Meets specifications (Done) |  |  |  |  | TM WW78010 | Clean & Clear Night Relaxing All-in-One Cleansing Wipes | Neutrogena_05B
P56025 | 0039NSC | 748 | Visual Inspection | Color | By Composite |  |  |  |  | TM WW78010 | Clean & Clear Night Relaxing All-in-One Cleansing Wipes | Neutrogena_05B
P56025 | 0039NSC | 748 | Visual Inspection | Formula Description | Meets specifications (Done) |  |  |  |  | TM WW78010 | Clean & Clear Night Relaxing All-in-One Cleansing Wipes | Neutrogena_05B
P56025 | 0039NSC | 748 | Visual Inspection | Texture (Tactile Feel) | By Composite |  |  |  |  | TM WW78010 | Clean & Clear Night Relaxing All-in-One Cleansing Wipes | Neutrogena_05B
P56025 | 0039NSC | 748 | Visual Inspection | Clarity | By Composite |  |  |  |  | TM WW78010 | Clean & Clear Night Relaxing All-in-One Cleansing Wipes | Neutrogena_05B
P56025 | 0039NSC | 748 | Visual Inspection | Dispersed Particles | By Composite |  |  |  |  | TM WW78010 | Clean & Clear Night Relaxing All-in-One Cleansing Wipes | Neutrogena_05B
P60125 | 0019NHY | 748 | Visual Inspection | Odor | Meets specifications (Done) |  |  |  |  | TM WW78010 | Neutrogena Hydrating Makeup Remover Cleansing Towelettes | Neutrogena_01
P60125 | 0069NHY | 735 | Benzoic Acid & Phenoxyethanol | Benzoic_Acid_Final | 0.0353 | % | FDA,3 | 0.031 | 0.042 | TM 882 | Neutrogena Hydrating Makeup Remover Cleansing Towelettes | Neutrogena_01
P60125 | 0069NHY | 748 | Visual Inspection | Color - Appearance | Meets specifications (Done) |  |  |  |  | TM WW78010 | Neutrogena Hydrating Makeup Remover Cleansing Towelettes | Neutrogena_01
P60125 | 0089NHY | 394 | Contamination | Contamination | Meets specifications (Done) |  |  |  |  | TM 208 | Neutrogena Hydrating Makeup Remover Cleansing Towelettes | Neutrogena_01
P60125 | 0139NHY | 735 | Benzoic Acid & Phenoxyethanol | Benzoic_Acid | 0.0345 | % | FDA,3 | 0.031 | 0.042 | TM 882 | Neutrogena Hydrating Makeup Remover Cleansing Towelettes | Neutrogena_01
P60125 | 0149NHY | 735 | Benzoic Acid & Phenoxyethanol | Phenoxyethanol_Final | By Composite | % | FDA,2 | 0.57 | 0.67 | TM 882 | Neutrogena Hydrating Makeup Remover Cleansing Towelettes | Neutrogena_01
P60125 | 0169NHY | 735 | Benzoic Acid & Phenoxyethanol | Phenoxyethanol | 0.5997 | % | FDA,2 | 0.57 | 0.67 | TM 882 | Neutrogena Hydrating Makeup Remover Cleansing Towelettes | Neutrogena_01
P63884 | 11900023 | 420 | Dual Quat | Quat_Final |  | % | FDA,2 | 0.25 | 0.36 | TM 434/1004 | PDI Sani-Cloth AF3 XL Canister 65ct. | Sani_08D
P63884 | 11900550 | 748 | Visual Inspection | Appearance | By Composite |  |  |  |  | TM 208 | PDI Sani-Cloth AF3 XL Canister 65ct. | Sani_08D
P63884 | 11900746 | 403 | Isopropyl Alcohol (V/V) | IPA_Final | 69.5 | % v/v | FDA,1 | 68 | 72 | TM 323/1002 | PDI Sani-Cloth AF3 XL Canister 65ct. | Alc_Prep_02C
P63884 | 11900746 | 403 | Isopropyl Alcohol (V/V) | IPA | 69.5 | % | FDA,1 | 68 | 72 | TM 323/1002 | PDI Sani-Cloth AF3 XL Canister 65ct. | Alc_Prep_02C
P63884 | 11900746 | 748 | Visual Inspection | Color | Meets specifications (Done) |  |  |  |  | TM 208 | PDI Sani-Cloth AF3 XL Canister 65ct. | Alc_Prep_02C
P63884 | 11900746 | 748 | Visual Inspection | Odor | Meets specifications (Done) |  |  |  |  | TM 208 | PDI Sani-Cloth AF3 XL Canister 65ct. | Alc_Prep_02C
P63884 | 11900847 | 420 | Dual Quat | Quat | By Composite | % | FDA,2 | 0.25 | 0.36 | TM 434/1004 | PDI Sani-Cloth AF3 XL Canister 65ct. | Sani_08D
P63884 | 11901003 | 748 | Visual Inspection | Contamination | [5 empty] | TM 208 | PDI Sani-Cloth AF3 XL Canister 65ct. | Sani_08D
P63884 | 11901174 | 447 | pH | pH | By Composite |  | FDA,2 | 9 | 11.5 | TM 200 | PDI Sani-Cloth AF3 XL Canister 65ct. | Sani_08D
P64525 | 0019NPR | 735 | Benzoic Acid & Phenoxyethanol | Phenoxyethanol_Final | By Composite | % | FDA,2 | 0.42 | 0.69 | J&J TM-003725 | Aveeno Positively Radiant Make-Up Removing Wipes - CDA | Neutrogena_05D
P64525 | 0019NPR | 735 | Benzoic Acid & Phenoxyethanol | Benzoic_Acid | By Composite | % | FDA,3 | 0.029 | 0.041 | J&J TM-003725 | Aveeno Positively Radiant Make-Up Removing Wipes - CDA | Neutrogena_05D
P64525 | 0019NPR | 735 | Benzoic Acid & Phenoxyethanol | Benzoic_Acid_Final | 0.035 | % | FDA,3 | 0.029 | 0.041 | J&J TM-003725 | Aveeno Positively Radiant Make-Up Removing Wipes - CDA | Neutrogena_05D
P64525 | 0019NPR | 735 | Benzoic Acid & Phenoxyethanol | Phenoxyethanol | 0.5837 | % | FDA,2 | 0.42 | 0.69 | J&J TM-003725 | Aveeno Positively Radiant Make-Up Removing Wipes - CDA | Neutrogena_05D
P64525 | 0019NPR | 748 | Visual Inspection | Texture (Tactile Feel) | By Composite |  |  |  |  | TM WW78010 | Aveeno Positively Radiant Make-Up Removing Wipes - CDA | Neutrogena_05D
P64525 | 0019NPR | 748 | Visual Inspection | Formula Description | By Composite |  |  |  |  | TM WW78010 | Aveeno Positively Radiant Make-Up Removing Wipes - CDA | Neutrogena_05D
P64525 | 0019NPR | 748 | Visual Inspection | Dispersed Particles | By Composite |  |  |  |  | TM WW78010 | Aveeno Positively Radiant Make-Up Removing Wipes - CDA | Neutrogena_05D
P64525 | 0019NPR | 748 | Visual Inspection | Color | By Composite |  |  |  |  | TM WW78010 | Aveeno Positively Radiant Make-Up Removing Wipes - CDA | Neutrogena_05D
P64525 | 0019NPR | 748 | Visual Inspection | Condition of Container | By Composite |  |  |  |  | TM WW78010 | Aveeno Positively Radiant Make-Up Removing Wipes - CDA | Neutrogena_05D
P64525 | 0019NPR | 748 | Visual Inspection | Clarity | By Composite |  |  |  |  | TM WW78010 | Aveeno Positively Radiant Make-Up Removing Wipes - CDA | Neutrogena_05D
P64525 | 0019NPR | 748 | Visual Inspection | Odor | By Composite |  |  |  |  | TM WW78010 | Aveeno Positively Radiant Make-Up Removing Wipes - CDA | Neutrogena_05D
P7007P | E032998C11 | 416 | Bleach | NaOCl_Final | 0.98 | % | FDA,2 | 0.97 | 1.17 | TM 366/TM 385 | Sani-Cloth Bleach 160 Count Pail | Bleach_NY_01B
P7007P | E035998C12 | 447 | pH | pH | 12.43 |  | FDA,2 | 11.75 | 13.25 | TM 200 | Sani-Cloth Bleach 160 Count Pail | Bleach_NY_01B
P7007P | E143906C30 | 748 | Visual Inspection | Contamination | None (Done) |  |  |  |  | TM 208 | Sani-Cloth Bleach 160 Count Pail | Bleach_NY_01B
P7007P | E177910C39 | 748 | Visual Inspection | Odor | Characteristic (Done) |  |  |  |  | TM 208 | Sani-Cloth Bleach 160 Count Pail | Bleach_NY_01B
P7007P | E177910C39 | 748 | Visual Inspection | Color | Colorless to pale yellow (Done) |  |  |  |  | TM 208 | Sani-Cloth Bleach 160 Count Pail | Bleach_NY_01B
P7007P | E177910C39 | 748 | Visual Inspection | Appearance | Clear to slightly cloudy (Done) |  |  |  |  | TM 208 | Sani-Cloth Bleach 160 Count Pail | Bleach_NY_01B
P7007P | E217911C43 | 416 | Bleach | NaOCl | 1.04 | % | FDA,2 | 0.97 | 1.17 | TM 366/TM 385 | Sani-Cloth Bleach 160 Count Pail | Bleach_NY_01B
P700RF | E011996C05 | 416 | Bleach | TM Used | TM 366 (Done) |  |  |  |  | TM 366/TM 385 | Sani-Cloth Bleach 160 Count Refill Bag | Bleach_NY_01C
P700RF | E094901C19 | 748 | Visual Inspection | Appearance | Clear to slightly cloudy (Done) |  |  |  |  | TM 208 | Sani-Cloth Bleach 160 Count Refill Bag | Bleach_NY_01C
P700RF | E130904C25 | 447 | pH | pH | 12.09 |  | FDA,2 | 11.75 | 13.25 | TM 200 | Sani-Cloth Bleach 160 Count Refill Bag | Bleach_NY_01C
P700RF | E133905C27 | 748 | Visual Inspection | Contamination | None (Done) |  |  |  |  | TM 208 | Sani-Cloth Bleach 160 Count Refill Bag | Bleach_NY_01C
P700RF | E134905C28 | 416 | Bleach | NaOCl | 1.06 | % | FDA,2 | 0.97 | 1.17 | TM 366/TM 385 | Sani-Cloth Bleach 160 Count Refill Bag | Bleach_NY_01C
P700RF | E148908C35 | 416 | Bleach | NaOCl_Final | 1.05 | % | FDA,2 | 0.97 | 1.17 | TM 366/TM 385 | Sani-Cloth Bleach 160 Count Refill Bag | Bleach_NY_01C
P700RF | E178911C42 | 748 | Visual Inspection | Odor | Characteristic (Done) |  |  |  |  | TM 208 | Sani-Cloth Bleach 160 Count Refill Bag | Bleach_NY_01C
P700RF | E218912C46 | 748 | Visual Inspection | Color | Colorless to pale yellow (Done) |  |  |  |  | TM 208 | Sani-Cloth Bleach 160 Count Refill Bag | Bleach_NY_01C
P80625 | 0019NSW | 735 | Benzoic Acid & Phenoxyethanol | Benzoic_Acid | By Composite | % | FDA,3 | 0.031 | 0.041 | J&J TM-003725 | Clean & Clear Night Relaxing All-in-One Cleansing Wipes | Neutrogena_05B
P80625 | 0019NSW | 735 | Benzoic Acid & Phenoxyethanol | Phenoxyethanol | 0.5761 | % | FDA,2 | 0.48 | 0.69 | J&J TM-003725 | Clean & Clear Night Relaxing All-in-One Cleansing Wipes | Neutrogena_05B
P80625 | 0019NSW | 748 | Visual Inspection | Odor | By Composite |  |  |  |  | TM WW78010 | Clean & Clear Night Relaxing All-in-One Cleansing Wipes | Neutrogena_05B
P80625 | 0019NSW | 748 | Visual Inspection | Color | Meets specifications (Done) |  |  |  |  | TM WW78010 | Clean & Clear Night Relaxing All-in-One Cleansing Wipes | Neutrogena_05B
P80625 | 0019NSW | 748 | Visual Inspection | Dispersed Particles | By Composite |  |  |  |  | TM WW78010 | Clean & Clear Night Relaxing All-in-One Cleansing Wipes | Neutrogena_05B
P80625 | 0019NSW | 748 | Visual Inspection | Formula Description | Meets specifications (Done) |  |  |  |  | TM WW78010 | Clean & Clear Night Relaxing All-in-One Cleansing Wipes | Neutrogena_05B
P80625 | 0029NSW | 748 | Visual Inspection | Texture (Tactile Feel) | By Composite |  |  |  |  | TM WW78010 | Clean & Clear Night Relaxing All-in-One Cleansing Wipes | Neutrogena_05B
P80625 | 0039NSW | 735 | Benzoic Acid & Phenoxyethanol | Benzoic_Acid_Final | By Composite | % | FDA,3 | 0.031 | 0.041 | J&J TM-003725 | Clean & Clear Night Relaxing All-in-One Cleansing Wipes | Neutrogena_05B
P80625 | 0039NSW | 748 | Visual Inspection | Clarity | By Composite |  |  |  |  | TM WW78010 | Clean & Clear Night Relaxing All-in-One Cleansing Wipes | Neutrogena_05B
P80625 | 0059NSW | 735 | Benzoic Acid & Phenoxyethanol | Phenoxyethanol_Final | 0.5718 | % | FDA,2 | 0.48 | 0.69 | J&J TM-003725 | Clean & Clear Night Relaxing All-in-One Cleansing Wipes | Neutrogena_05B
P80625 | 0069NSW | 748 | Visual Inspection | Condition of Container | By Composite |  |  |  |  | TM WW78010 | Clean & Clear Night Relaxing All-in-One Cleansing Wipes | Neutrogena_05B
P81284 | 08059NY16 | 410 | SD Alcohol 40 (W/W) | SDA |  | % w/w | FDA,2 | 12.1 | 16.4 | TM 314 | SANIHANDS KID HAND & FACE WIPE | Sani_02
P81284 | 08059NY16 | 410 | SD Alcohol 40 (W/W) | SDA_Final |  | % w/w | FDA,2 | 12.1 | 16.4 | TM 314 | SANIHANDS KID HAND & FACE WIPE | Sani_02
P81284 | 08059NY16 | 411 | Benzalkonium Chloride | Benzalkonium_Chloride |  | % | FDA,3 | 0.117 | 0.247 | TM 434 | SANIHANDS KID HAND & FACE WIPE | Sani_02
P81284 | 08059NY16 | 411 | Benzalkonium Chloride | Benzalkonium_Chloride_Final |  | % | FDA,3 | 0.117 | 0.247 | TM 434 | SANIHANDS KID HAND & FACE WIPE | Sani_02
P81284 | 08059NY16 | 447 | pH | pH |  |  | FDA,1 | 3 | 5 | TM 200 | SANIHANDS KID HAND & FACE WIPE | Sani_02
P81284 | 08059NY16 | 748 | Visual Inspection | Appearance | [5 empty] | TM 208 | SANIHANDS KID HAND & FACE WIPE | Sani_02
P81284 | 08059NY16 | 748 | Visual Inspection | Color | [5 empty] | TM 208 | SANIHANDS KID HAND & FACE WIPE | Sani_02
P81284 | 08059NY16 | 748 | Visual Inspection | Odor | [5 empty] | TM 208 | SANIHANDS KID HAND & FACE WIPE | Sani_02
P81284 | 08059NY16 | 748 | Visual Inspection | Contamination | [5 empty] | TM 208 | SANIHANDS KID HAND & FACE WIPE | Sani_02
P92084 | 11800221GS | 441 | Ethyl Alcohol (V/V) | Ethyl_Alcohol | 69.5782 | % | FDA,1 | 60 | 72 | TM 314 | Sani Hands XL Canister - 300 Count | NY_Stability_Sani_01AA
P92084 | 11800221GS | 441 | Ethyl Alcohol (V/V) | Ethyl_Alcohol_Final | 69.6676 | % | FDA,1 | 60 | 72 | TM 314 | Sani Hands XL Canister - 300 Count | NY_Stability_Sani_01AA
P92084 | 11800221GS | 748 | Visual Inspection | Appearance | Clear to slightly cloudy (Done) |  |  |  |  | TM 208 | Sani Hands XL Canister - 300 Count | NY_Stability_Sani_01AA
P92084 | 11800221GS | 748 | Visual Inspection | Odor | Alcohol (Done) |  |  |  |  | TM 208 | Sani Hands XL Canister - 300 Count | NY_Stability_Sani_01AA
P92084 | 11800221GS | 748 | Visual Inspection | Color | Colorless (Done) |  |  |  |  | TM 208 | Sani Hands XL Canister - 300 Count | NY_Stability_Sani_01AA
Q08472 | 11900448 | 748 | Visual Inspection | Appearance | By Composite |  |  |  |  | TM 208 | PDI SANI-CLOTH HB 160'S | Sani_03
Q08472 | 11900493 | 447 | pH | pH | 10.73 |  | FDA,1 | 10.2 | 11.3 | TM 200 | PDI SANI-CLOTH HB 160'S | Sani_03
Q08472 | 11900645 | 420 | Dual Quat | Quat | By Composite | % | FDA,3 | 0.16 | 0.21 | TM 434 | PDI SANI-CLOTH HB 160'S | Sani_03
Q08472 | 11900645 | 748 | Visual Inspection | Color | By Composite |  |  |  |  | TM 208 | PDI SANI-CLOTH HB 160'S | Sani_03
Q08472 | 11901056 | 748 | Visual Inspection | Contamination | By Composite |  |  |  |  | TM 208 | PDI SANI-CLOTH HB 160'S | Sani_03
Q08472 | 11800086GS | 420 | Dual Quat | Quat_Final | 0.219 | % | FDA,3 | 0.13 | 1 | TM 434/1004 | PDI SANI-CLOTH HB 160'S | NY_Stability_Sani_03
Q08472 | 11800086GS | 748 | Visual Inspection | Odor | Meets specifications (Done) |  |  |  |  | TM 208 | PDI SANI-CLOTH HB 160'S | NY_Stability_Sani_03
Q55172 | 11900014 | 421 | Isopropyl Alcohol (W/W) | IPA_Final |  | % | FDA,2 | 53.35 | 56.65 | TM 234/TM 323 | PDI SANI-CLOTH SUPER 160'S | Sani_04C
Q55172 | 11900015 | 447 | pH | pH |  |  | FDA,2 | 6.25 | 8.5 | TM 200 | PDI SANI-CLOTH SUPER 160'S | Sani_04C
Q55172 | 11900326 | 748 | Visual Inspection | Contamination | [5 empty] | TM 208 | PDI SANI-CLOTH SUPER 160'S | Sani_04C
Q55172 | 11900581 | 748 | Visual Inspection | Appearance | By Composite |  |  |  |  | TM 208 | PDI SANI-CLOTH SUPER 160'S | Sani_04C
Q55172 | 11900598 | 421 | Isopropyl Alcohol (W/W) | IPA |  | % | FDA,2 | 53.35 | 56.65 | TM 234/TM 323 | PDI SANI-CLOTH SUPER 160'S | Sani_04C
Q55172 | 11900706 | 748 | Visual Inspection | Odor | [5 empty] | TM 208 | PDI SANI-CLOTH SUPER 160'S | Sani_04C
Q55172 | 11900749 | 420 | Dual Quat | Quat | 0.52 | % | FDA,2 | 0.45 | 0.55 | TM 234/TM 434 | PDI SANI-CLOTH SUPER 160'S | Sani_04C
Q55172 | 11901185 | 748 | Visual Inspection | Color | [5 empty] | TM 208 | PDI SANI-CLOTH SUPER 160'S | Sani_04C
Q55172 | 11900576BS | 420 | Dual Quat | Quat_Final |  | % | FDA,2 | 0.45 | 0.55 | TM 234/TM 434 | PDI SANI-CLOTH SUPER 160'S | Sani_04C
Q76584 | 11900046 | 441 | Ethyl Alcohol (V/V) | Ethyl_Alcohol | 64.2349 | % | FDA,1 | 62.6 | 69.2 | TM 314 | SANI-HANDS ANTIMICROB WIPE CND | Sani_01A
Q76584 | 11900046 | 441 | Ethyl Alcohol (V/V) | Ethyl_Alcohol_Final | 64.2023 | % | FDA,1 | 62.6 | 69.2 | TM 314 | SANI-HANDS ANTIMICROB WIPE CND | Sani_01A
Q76584 | 11900046 | 748 | Visual Inspection | Contamination | Meets specifications (Done) |  |  |  |  | TM 208 | SANI-HANDS ANTIMICROB WIPE CND | Sani_01A
Q76584 | 11900046 | 748 | Visual Inspection | Odor | Meets specifications (Done) |  |  |  |  | TM 208 | SANI-HANDS ANTIMICROB WIPE CND | Sani_01A
Q76584 | 11900893 | 748 | Visual Inspection | Appearance | Meets specifications (Done) |  |  |  |  | TM 208 | SANI-HANDS ANTIMICROB WIPE CND | Sani_01A
Q76584 | 11900893 | 748 | Visual Inspection | Color | Meets specifications (Done) |  |  |  |  | TM 208 | SANI-HANDS ANTIMICROB WIPE CND | Sani_01A
Q85484 | 11900398 | 420 | Dual Quat | Quat | 0.2 | % | FDA,2 | 0.16 | 0.21 | TM 434 | PDI SANI-CLOTH HB XL 65'S | Sani_08B
Q85484 | 11900398 | 748 | Visual Inspection | Contamination | By Composite |  |  |  |  | TM 208 | PDI SANI-CLOTH HB XL 65'S | Sani_08B
Q85484 | 11900398 | 748 | Visual Inspection | Odor | Meets specifications (Done) |  |  |  |  | TM 208 | PDI SANI-CLOTH HB XL 65'S | Sani_08B
Q85484 | 11900906 | 420 | Dual Quat | Quat_Final | 0.19 | % | FDA,2 | 0.16 | 0.21 | TM 434 | PDI SANI-CLOTH HB XL 65'S | Sani_08B
Q85484 | 11900906 | 447 | pH | pH | By Composite |  | FDA,1 | 10.3 | 11.3 | TM 200 | PDI SANI-CLOTH HB XL 65'S | Sani_08B
Q85484 | 11900906 | 748 | Visual Inspection | Color | Meets specifications (Done) |  |  |  |  | TM 208 | PDI SANI-CLOTH HB XL 65'S | Sani_08B
Q85484 | 11900906 | 748 | Visual Inspection | Appearance | Meets specifications (Done) |  |  |  |  | TM 208 | PDI SANI-CLOTH HB XL 65'S | Sani_08B
Q85984 | 11900086 | 420 | Dual Quat | Quat_Final | 0.26 | % | FDA,2 | 0.24 | 0.28 | TM 234/TM 434 | PDI SANI-CLOTH PLUS CANADA 65 | Sani_04A_3
Q85984 | 11900086 | 421 | Isopropyl Alcohol (W/W) | IPA_Final | By Composite | % | FDA,1 | 14.6 | 15.6 | TM 234/TM 323 | PDI SANI-CLOTH PLUS CANADA 65 | Sani_04A_3
Q85984 | 11900474 | 420 | Dual Quat | Quat | By Composite | % | FDA,2 | 0.24 | 0.28 | TM 234/TM 434 | PDI SANI-CLOTH PLUS CANADA 65 | Sani_04A_3
Q85984 | 11900474 | 421 | Isopropyl Alcohol (W/W) | IPA | 14.84 | % | FDA,1 | 14.6 | 15.6 | TM 234/TM 323 | PDI SANI-CLOTH PLUS CANADA 65 | Sani_04A_3
Q85984 | 11900474 | 447 | pH | pH | 11.28 |  | FDA,1 | 10.3 | 11.3 | TM 200 | PDI SANI-CLOTH PLUS CANADA 65 | Sani_04A_3
Q85984 | 11900474 | 748 | Visual Inspection | Odor | By Composite |  |  |  |  | TM 208 | PDI SANI-CLOTH PLUS CANADA 65 | Sani_04A_3
Q85984 | 11900474 | 748 | Visual Inspection | Color | Meets specifications (Done) |  |  |  |  | TM 208 | PDI SANI-CLOTH PLUS CANADA 65 | Sani_04A_3
Q85984 | 11900474 | 748 | Visual Inspection | Contamination | By Composite |  |  |  |  | TM 208 | PDI SANI-CLOTH PLUS CANADA 65 | Sani_04A_3
Q85984 | 11900474 | 748 | Visual Inspection | Appearance | Meets specifications (Done) |  |  |  |  | TM 208 | PDI SANI-CLOTH PLUS CANADA 65 | Sani_04A_3
Q86984 | 11900446 | 748 | Visual Inspection | Odor | By Composite |  |  |  |  | TM 208 | PDI SANI-CLOTH SUPER XL 65'S | Sani_04C1
Q86984 | 11900446 | 748 | Visual Inspection | Appearance | Meets specifications (Done) |  |  |  |  | TM 208 | PDI SANI-CLOTH SUPER XL 65'S | Sani_04C1
Q86984 | 11900447 | 420 | Dual Quat | Quat_Final |  | % | FDA,2 | 0.45 | 0.55 | TM 234/TM 434 | PDI SANI-CLOTH SUPER XL 65'S | Sani_04C1
Q86984 | 11900582 | 420 | Dual Quat | Quat |  | % | FDA,2 | 0.45 | 0.55 | TM 234/TM 434 | PDI SANI-CLOTH SUPER XL 65'S | Sani_04C1
Q86984 | 11900696 | 421 | Isopropyl Alcohol (W/W) | IPA_Final | By Composite | % | FDA,2 | 53.35 | 56.65 | TM 234/TM 323 | PDI SANI-CLOTH SUPER XL 65'S | Sani_04C1
Q86984 | 11900696 | 447 | pH | pH | By Composite |  | FDA,1 | 5.5 | 8.5 | TM 200 | PDI SANI-CLOTH SUPER XL 65'S | Sani_04C1
Q86984 | 11900696 | 748 | Visual Inspection | Color | By Composite |  |  |  |  | TM 208 | PDI SANI-CLOTH SUPER XL 65'S | Sani_04C1
Q86984 | 11900696 | 748 | Visual Inspection | Contamination | [5 empty] | TM 208 | PDI SANI-CLOTH SUPER XL 65'S | Sani_04C1
Q86984 | 11900846 | 421 | Isopropyl Alcohol (W/W) | IPA |  | % | FDA,2 | 53.35 | 56.65 | TM 234/TM 323 | PDI SANI-CLOTH SUPER XL 65'S | Sani_04C1
Q87084 | 11801792 | 420 | Dual Quat | Quat | 0.26 | % | FDA,3 | 0.226 | 0.274 | TM 234/TM 434 | Sanitex Germicidal Canister 65ct. | Sanitex Germicidal_01
Q87084 | 11801792 | 420 | Dual Quat | Quat_Final | 0.26 | % | FDA,3 | 0.226 | 0.274 | TM 234/TM 434 | Sanitex Germicidal Canister 65ct. | Sanitex Germicidal_01
Q87084 | 11801792 | 421 | Isopropyl Alcohol (W/W) | IPA_Final | 15.22 | % | FDA,2 | 14.25 | 15.75 | TM 234/TM 323 | Sanitex Germicidal Canister 65ct. | Sanitex Germicidal_01
Q87084 | 11801792 | 421 | Isopropyl Alcohol (W/W) | IPA | 15.22 | % | FDA,2 | 14.25 | 15.75 | TM 234/TM 323 | Sanitex Germicidal Canister 65ct. | Sanitex Germicidal_01
Q87084 | 11801792 | 447 | pH | pH | 11 |  | FDA,2 | 10 | 11.5 | TM 200 | Sanitex Germicidal Canister 65ct. | Sanitex Germicidal_01
Q87084 | 11801792 | 748 | Visual Inspection | Color | Colorless to light yellow (Done) |  |  |  |  | TM 208 | Sanitex Germicidal Canister 65ct. | Sanitex Germicidal_01
Q87084 | 11801792 | 748 | Visual Inspection | Appearance | Clear to slightly Hazy Liquid (Done) |  |  |  |  | TM 208 | Sanitex Germicidal Canister 65ct. | Sanitex Germicidal_01
Q87084 | 11801792 | 748 | Visual Inspection | Odor | Isopropyl Alcohol (Done) |  |  |  |  | TM 208 | Sanitex Germicidal Canister 65ct. | Sanitex Germicidal_01
Q87084 | 11801792 | 748 | Visual Inspection | Contamination | Meets specifications (Done) |  |  |  |  | TM 208 | Sanitex Germicidal Canister 65ct. | Sanitex Germicidal_01
Q90172 | 11900616 | 420 | Dual Quat | Quat | 0.2564 | % | FDA,2 | 0.24 | 0.28 | TM 234/TM 434 | PDI SANI-CLOTH PLUS CNDIAN 160 | Sani_04A
Q90172 | 11900616 | 421 | Isopropyl Alcohol (W/W) | IPA_Final | By Composite | % | FDA,1 | 14.6 | 15.6 | TM 234/TM 323 | PDI SANI-CLOTH PLUS CNDIAN 160 | Sani_04A
Q90172 | 11900616 | 748 | Visual Inspection | Odor | Meets specifications (Done) |  |  |  |  | TM 208 | PDI SANI-CLOTH PLUS CNDIAN 160 | Sani_04A
Q90172 | 11901042 | 420 | Dual Quat | Quat_Final | By Composite | % | FDA,2 | 0.24 | 0.28 | TM 234/TM 434 | PDI SANI-CLOTH PLUS CNDIAN 160 | Sani_04A
Q90172 | 11901042 | 421 | Isopropyl Alcohol (W/W) | IPA | 14.94 | % | FDA,1 | 14.6 | 15.6 | TM 234/TM 323 | PDI SANI-CLOTH PLUS CNDIAN 160 | Sani_04A
Q90172 | 11901042 | 447 | pH | pH | 11.11 |  | FDA,1 | 10.3 | 11.3 | TM 200 | PDI SANI-CLOTH PLUS CNDIAN 160 | Sani_04A
Q90172 | 11901042 | 748 | Visual Inspection | Color | By Composite |  |  |  |  | TM 208 | PDI SANI-CLOTH PLUS CNDIAN 160 | Sani_04A
Q90172 | 11901042 | 748 | Visual Inspection | Appearance | By Composite |  |  |  |  | TM 208 | PDI SANI-CLOTH PLUS CNDIAN 160 | Sani_04A
Q90172 | 11901042 | 748 | Visual Inspection | Contamination | By Composite |  |  |  |  | TM 208 | PDI SANI-CLOTH PLUS CNDIAN 160 | Sani_04A
Q91472 | C080692C | 420 | Dual Quat | Quat_Final | 0.26 | % | FDA,2 | 0.24 | 0.28 | TM 234/TM 434 | ASEPTI WIPE II 180 CANADA | Sani_04B
Q91472 | C080692C | 421 | Isopropyl Alcohol (W/W) | IPA | 14.83 | % | FDA,2 | 14.6 | 15.6 | TM 234/TM 323 | ASEPTI WIPE II 180 CANADA | Sani_04B
Q91472 | C080692C | 421 | Isopropyl Alcohol (W/W) | IPA_Final | 14.83 | % | FDA,2 | 14.6 | 15.6 | TM 234/TM 323 | ASEPTI WIPE II 180 CANADA | Sani_04B
Q91472 | C080692C | 748 | Visual Inspection | Color | Meets specifications (Done) |  |  |  |  | TM 208 | ASEPTI WIPE II 180 CANADA | Sani_04B
Q91472 | C080693C | 420 | Dual Quat | Quat | 0.25 | % | FDA,2 | 0.24 | 0.28 | TM 234/TM 434 | ASEPTI WIPE II 180 CANADA | Sani_04B
Q91472 | C080693C | 447 | pH | pH | 11.06 |  | FDA,2 | 10.3 | 11.3 | TM 200 | ASEPTI WIPE II 180 CANADA | Sani_04B
Q91472 | C080693C | 748 | Visual Inspection | Odor | Meets specifications (Done) |  |  |  |  | TM 208 | ASEPTI WIPE II 180 CANADA | Sani_04B
Q91472 | C080693C | 748 | Visual Inspection | Contamination | Meets specifications (Done) |  |  |  |  | TM 208 | ASEPTI WIPE II 180 CANADA | Sani_04B
Q91472 | C080693C | 748 | Visual Inspection | Appearance | Meets specifications (Done) |  |  |  |  | TM 208 | ASEPTI WIPE II 180 CANADA | Sani_04B
S27350 | 11900388 | 894 | CHG Degradation Prods Alternate | Total Degradation Products | By Composite | % | FDA,2 |  | 3 | TM 233 | Prevantics Maxi Swabstick Bulk | Chlorascrub_01B
S27350 | 11900409 | 894 | CHG Degradation Prods Alternate | RRT of Individual Degradation Product | 1.13 |  | FDA,2 |  |  | TM 233 | Prevantics Maxi Swabstick Bulk | Chlorascrub_01B
S27350 | 11900540 | 894 | CHG Degradation Prods Alternate | p-Chloraniline | 3 | ug/mL | FDA,0 |  | 50 | TM 233 | Prevantics Maxi Swabstick Bulk | Chlorascrub_01B
S27350 | 11900584 | 895 | CHG and IPA NIR Testing | CHG Assay | By Composite | % | FDA,2 | 3.05 | 3.47 | TM 386 | Prevantics Maxi Swabstick Bulk | Chlorascrub_01B
S27350 | 11900594 | 895 | CHG and IPA NIR Testing | IPA ID | By Composite |  |  |  |  | TM 386 | Prevantics Maxi Swabstick Bulk | Chlorascrub_01B
S27350 | 11900993 | 447 | pH | pH | By Composite |  | FDA,1 | 5 | 8 | USP (791) | Prevantics Maxi Swabstick Bulk | Chlorascrub_01B
S27350 | 11900993 | 894 | CHG Degradation Prods Alternate | Individual Degradation Product | 0.1507 | % | FDA,2 |  | 0.99 | TM 233 | Prevantics Maxi Swabstick Bulk | Chlorascrub_01B
S27350 | 11901018 | 895 | CHG and IPA NIR Testing | CHG ID | [5 empty] | TM 386 | Prevantics Maxi Swabstick Bulk | Chlorascrub_01B
S27350 | 11901018 | 895 | CHG and IPA NIR Testing | IPA Assay |  | % | FDA,1 | 66.5 | 77 | TM 386 | Prevantics Maxi Swabstick Bulk | Chlorascrub_01B
S32450 | 11900171 | 447 | pH | pH | By Composite |  | FDA,1 | 5 | 8 | USP (791) | Prevantics Swabstick Bulk | Chlorascrub_01B
S32450 | 11900171 | 894 | CHG Degradation Prods Alternate | RRT of Individual Degradation Product | 0.86 |  | FDA,2 |  |  | TM 233 | Prevantics Swabstick Bulk | Chlorascrub_01B
S32450 | 11900171 | 894 | CHG Degradation Prods Alternate | Individual Degradation Product | By Composite | % | FDA,2 |  | 0.99 | TM 233 | Prevantics Swabstick Bulk | Chlorascrub_01B
S32450 | 11900171 | 895 | CHG and IPA NIR Testing | CHG Assay | By Composite | % | FDA,2 | 3.05 | 3.47 | TM 386 | Prevantics Swabstick Bulk | Chlorascrub_01B
S32450 | 11900658 | 895 | CHG and IPA NIR Testing | IPA ID | By Composite |  |  |  |  | TM 386 | Prevantics Swabstick Bulk | Chlorascrub_01B
S32450 | 11900658 | 895 | CHG and IPA NIR Testing | CHG ID | By Composite |  |  |  |  | TM 386 | Prevantics Swabstick Bulk | Chlorascrub_01B
S32450 | 11900880 | 894 | CHG Degradation Prods Alternate | Total Degradation Products | 1.06 | % | FDA,2 |  | 3 | TM 233 | Prevantics Swabstick Bulk | Chlorascrub_01B
S32450 | 11900880 | 895 | CHG and IPA NIR Testing | IPA Assay | By Composite | % | FDA,1 | 66.5 | 77 | TM 386 | Prevantics Swabstick Bulk | Chlorascrub_01B
S32450 | 11901197 | 894 | CHG Degradation Prods Alternate | p-Chloraniline |  | ug/mL | FDA,0 |  | 50 | TM 233 | Prevantics Swabstick Bulk | Chlorascrub_01B
S40750 | 11801814 | 447 | pH | pH | By Composite |  | FDA,1 | 5 | 8 | USP (791) | Prevantics® Swabstick | Chlorascrub_01B
S40750 | 11900297 | 894 | CHG Degradation Prods Alternate | Total Degradation Products |  | % | FDA,2 |  | 3 | TM 233 | Prevantics® Swabstick | Chlorascrub_01B
S40750 | 11900297 | 895 | CHG and IPA NIR Testing | CHG ID | By Composite |  |  |  |  | TM 386 | Prevantics® Swabstick | Chlorascrub_01B
S40750 | 11900297 | 895 | CHG and IPA NIR Testing | IPA Assay | By Composite | % | FDA,1 | 66.5 | 77 | TM 386 | Prevantics® Swabstick | Chlorascrub_01B
S40750 | 11900482 | 894 | CHG Degradation Prods Alternate | p-Chloraniline | 3.38 | ug/mL | FDA,0 |  | 50 | TM 233 | Prevantics® Swabstick | Chlorascrub_01B
S40750 | 11900482 | 895 | CHG and IPA NIR Testing | CHG Assay | 3.23 | % | FDA,2 | 3.05 | 3.47 | TM 386 | Prevantics® Swabstick | Chlorascrub_01B
S40750 | 11901021 | 894 | CHG Degradation Prods Alternate | Individual Degradation Product | 0.113 | % | FDA,2 |  | 0.99 | TM 233 | Prevantics® Swabstick | Chlorascrub_01B
S40750 | 11901021 | 895 | CHG and IPA NIR Testing | IPA ID | By Composite |  |  |  |  | TM 386 | Prevantics® Swabstick | Chlorascrub_01B
S40750 | 11901022 | 894 | CHG Degradation Prods Alternate | RRT of Individual Degradation Product | 0.96 |  | FDA,2 |  |  | TM 233 | Prevantics® Swabstick | Chlorascrub_01B
S41125 | 11900147 | 424 | Available Iodine & Identification | Identification_A | A deep blue color is produced (Done) |  |  |  |  | TM430 / TM409 | PDI PVP SWABS 3'S | PVP_01B (10% Povidone-Iodine)
S41125 | 11900281 | 424 | Available Iodine & Identification | Iodine_Final | By Composite | % w/w | FDA,2 | 1.1 | 1.2 | TM430 / TM409 | PDI PVP SWABS 3'S | PVP_01B (10% Povidone-Iodine)
S41125 | 11900561 | 748 | Visual Inspection | Odor | By Composite |  |  |  |  | TM 208 | PDI PVP SWABS 3'S | PVP_01B (10% Povidone-Iodine)
S41125 | 11900762 | 748 | Visual Inspection | Appearance | [5 empty] | TM 208 | PDI PVP SWABS 3'S | PVP_01B (10% Povidone-Iodine)
S41125 | 11900917 | 424 | Available Iodine & Identification | Iodine | By Composite | % w/w | FDA,2 | 1.1 | 1.2 | TM430 / TM409 | PDI PVP SWABS 3'S | PVP_01B (10% Povidone-Iodine)
S41125 | 11900917 | 424 | Available Iodine & Identification | Identification_B | No blue color within 60 seconds (Done) |  |  |  |  | TM430 / TM409 | PDI PVP SWABS 3'S | PVP_01B (10% Povidone-Iodine)
S41125 | 11901125 | 447 | pH | pH | 4.21 |  | FDA,1 | 1.5 | 6.5 | TM 200 | PDI PVP SWABS 3'S | PVP_01B (10% Povidone-Iodine)
S41125 | 11901179 | 748 | Visual Inspection | Contamination | Meets specifications (Done) |  |  |  |  | TM 208 | PDI PVP SWABS 3'S | PVP_01B (10% Povidone-Iodine)
S41125 | 11901179 | 748 | Visual Inspection | Color | Meets specifications (Done) |  |  |  |  | TM 208 | PDI PVP SWABS 3'S | PVP_01B (10% Povidone-Iodine)
S41350 | 11900028 | 424 | Available Iodine & Identification | Identification_B | No blue color within 60 seconds (Done) |  |  |  |  | TM430 / TM409 | PDI PVP SWABS 1'S | PVP_01B (10% Povidone-Iodine)
S41350 | 11900028 | 748 | Visual Inspection | Color | Meets specifications (Done) |  |  |  |  | TM 208 | PDI PVP SWABS 1'S | PVP_01B (10% Povidone-Iodine)
S41350 | 11900029 | 424 | Available Iodine & Identification | Iodine_Final | 1.1493 | % w/w | FDA,2 | 1.1 | 1.2 | TM430 / TM409 | PDI PVP SWABS 1'S | PVP_01B (10% Povidone-Iodine)
S41350 | 11900164 | 748 | Visual Inspection | Contamination | Meets specifications (Done) |  |  |  |  | TM 208 | PDI PVP SWABS 1'S | PVP_01B (10% Povidone-Iodine)
S41350 | 11900306 | 424 | Available Iodine & Identification | Iodine | By Composite | % w/w | FDA,2 | 1.1 | 1.2 | TM430 / TM409 | PDI PVP SWABS 1'S | PVP_01B (10% Povidone-Iodine)
S41350 | 11900306 | 424 | Available Iodine & Identification | Identification_A | By Composite |  |  |  |  | TM430 / TM409 | PDI PVP SWABS 1'S | PVP_01B (10% Povidone-Iodine)
S41350 | 11900572 | 447 | pH | pH | 4.55 |  | FDA,1 | 1.5 | 6.5 | TM 200 | PDI PVP SWABS 1'S | PVP_01B (10% Povidone-Iodine)
S41350 | 11900572 | 748 | Visual Inspection | Odor | Meets specifications (Done) |  |  |  |  | TM 208 | PDI PVP SWABS 1'S | PVP_01B (10% Povidone-Iodine)
S41350 | 11900921 | 748 | Visual Inspection | Appearance | By Composite |  |  |  |  | TM 208 | PDI PVP SWABS 1'S | PVP_01B (10% Povidone-Iodine)
S41950 | 11900373 | 894 | CHG Degradation Prods Alternate | Total Degradation Products | By Composite | % | FDA,2 |  | 3 | TM 233 | Prevantics® Maxi Swabstick | Chlorascrub_01B
S41950 | 11900451 | 895 | CHG and IPA NIR Testing | CHG ID | By Composite |  |  |  |  | TM 386 | Prevantics® Maxi Swabstick | Chlorascrub_01B
S41950 | 11900606 | 447 | pH | pH | By Composite |  | FDA,1 | 5 | 8 | USP (791) | Prevantics® Maxi Swabstick | Chlorascrub_01B
S41950 | 11900606 | 894 | CHG Degradation Prods Alternate | p-Chloraniline | 2.7 | ug/mL | FDA,0 |  | 50 | TM 233 | Prevantics® Maxi Swabstick | Chlorascrub_01B
S41950 | 11900606 | 895 | CHG and IPA NIR Testing | IPA Assay | By Composite | % | FDA,1 | 66.5 | 77 | TM 386 | Prevantics® Maxi Swabstick | Chlorascrub_01B
S41950 | 11900676 | 894 | CHG Degradation Prods Alternate | RRT of Individual Degradation Product | By Composite |  | FDA,2 |  |  | TM 233 | Prevantics® Maxi Swabstick | Chlorascrub_01B
S41950 | 11900676 | 895 | CHG and IPA NIR Testing | CHG Assay | By Composite | % | FDA,2 | 3.05 | 3.47 | TM 386 | Prevantics® Maxi Swabstick | Chlorascrub_01B
S41950 | 11901019 | 894 | CHG Degradation Prods Alternate | Individual Degradation Product | By Composite | % | FDA,2 |  | 0.99 | TM 233 | Prevantics® Maxi Swabstick | Chlorascrub_01B
S41950 | 11901151 | 895 | CHG and IPA NIR Testing | IPA ID | By Composite |  |  |  |  | TM 386 | Prevantics® Maxi Swabstick | Chlorascrub_01B
S42050 | 11900404 | 424 | Available Iodine & Identification | Identification_B | No blue color within 60 seconds (Done) |  |  |  |  | TM430 / TM409 | PDI PVP SWABS 1'S CANADA | PVP_01B (10% Povidone-Iodine)
S42050 | 11900404 | 424 | Available Iodine & Identification | Iodine | 1.1572 | % w/w | FDA,2 | 1.1 | 1.2 | TM430 / TM409 | PDI PVP SWABS 1'S CANADA | PVP_01B (10% Povidone-Iodine)
S42050 | 11900404 | 447 | pH | pH | 4.38 |  | FDA,1 | 1.5 | 6.5 | TM 200 | PDI PVP SWABS 1'S CANADA | PVP_01B (10% Povidone-Iodine)
S42050 | 11900489 | 424 | Available Iodine & Identification | Identification_A | A deep blue color is produced (Done) |  |  |  |  | TM430 / TM409 | PDI PVP SWABS 1'S CANADA | PVP_01B (10% Povidone-Iodine)
S42050 | 11900489 | 748 | Visual Inspection | Appearance | Meets specifications (Done) |  |  |  |  | TM 208 | PDI PVP SWABS 1'S CANADA | PVP_01B (10% Povidone-Iodine)
S42050 | 11900489 | 748 | Visual Inspection | Contamination | Meets specifications (Done) |  |  |  |  | TM 208 | PDI PVP SWABS 1'S CANADA | PVP_01B (10% Povidone-Iodine)
S42050 | 11901209 | 424 | Available Iodine & Identification | Iodine_Final |  | % w/w | FDA,2 | 1.1 | 1.2 | TM430 / TM409 | PDI PVP SWABS 1'S CANADA | PVP_01B (10% Povidone-Iodine)
S42050 | 11901209 | 748 | Visual Inspection | Odor | [5 empty] | TM 208 | PDI PVP SWABS 1'S CANADA | PVP_01B (10% Povidone-Iodine)
S42050 | 11901209 | 748 | Visual Inspection | Color | [5 empty] | TM 208 | PDI PVP SWABS 1'S CANADA | PVP_01B (10% Povidone-Iodine)
S42325 | 11900172 | 424 | Available Iodine & Identification | Identification_A | A deep blue color is produced (Done) |  |  |  |  | TM430 / TM409 | PDI PVP SWABS 3'S CANADA | PVP_01B (10% Povidone-Iodine)
S42325 | 11900172 | 748 | Visual Inspection | Contamination | Meets specifications (Done) |  |  |  |  | TM 208 | PDI PVP SWABS 3'S CANADA | PVP_01B (10% Povidone-Iodine)
S42325 | 11900173 | 424 | Available Iodine & Identification | Identification_B | No blue color within 60 seconds (Done) |  |  |  |  | TM430 / TM409 | PDI PVP SWABS 3'S CANADA | PVP_01B (10% Povidone-Iodine)
S42325 | 11900173 | 748 | Visual Inspection | Appearance | Meets specifications (Done) |  |  |  |  | TM 208 | PDI PVP SWABS 3'S CANADA | PVP_01B (10% Povidone-Iodine)
S42325 | 11900173 | 748 | Visual Inspection | Color | Meets specifications (Done) |  |  |  |  | TM 208 | PDI PVP SWABS 3'S CANADA | PVP_01B (10% Povidone-Iodine)
S42325 | 11900173 | 748 | Visual Inspection | Odor | Meets specifications (Done) |  |  |  |  | TM 208 | PDI PVP SWABS 3'S CANADA | PVP_01B (10% Povidone-Iodine)
S42325 | 11900231 | 424 | Available Iodine & Identification | Iodine | 1.1117 | % w/w | FDA,2 | 1.1 | 1.2 | TM430 / TM409 | PDI PVP SWABS 3'S CANADA | PVP_01B (10% Povidone-Iodine)
S42325 | 11900231 | 424 | Available Iodine & Identification | Iodine_Final | 1.1098 | % w/w | FDA,2 | 1.1 | 1.2 | TM430 / TM409 | PDI PVP SWABS 3'S CANADA | PVP_01B (10% Povidone-Iodine)
S42325 | 11900231 | 447 | pH | pH | 4.37 |  | FDA,1 | 1.5 | 6.5 | TM 200 | PDI PVP SWABS 3'S CANADA | PVP_01B (10% Povidone-Iodine)
S42850 | 11900235 | 894 | CHG Degradation Prods Alternate | RRT of Individual Degradation Product | 0.96 |  | FDA,2 |  |  | TM 233 | Prevantics Compact Swabstick Bulk | Chlorascrub_01B
S42850 | 11900407 | 895 | CHG and IPA NIR Testing | CHG Assay | By Composite | % | FDA,2 | 3.05 | 3.47 | TM 386 | Prevantics Compact Swabstick Bulk | Chlorascrub_01B
S42850 | 11900590 | 894 | CHG Degradation Prods Alternate | Individual Degradation Product | 0.1533 | % | FDA,2 |  | 0.99 | TM 233 | Prevantics Compact Swabstick Bulk | Chlorascrub_01B
S42850 | 11900590 | 894 | CHG Degradation Prods Alternate | Total Degradation Products | By Composite | % | FDA,2 |  | 3 | TM 233 | Prevantics Compact Swabstick Bulk | Chlorascrub_01B
S42850 | 11900677 | 895 | CHG and IPA NIR Testing | CHG ID | By Composite |  |  |  |  | TM 386 | Prevantics Compact Swabstick Bulk | Chlorascrub_01B
S42850 | 11900959 | 447 | pH | pH | 6.66 |  | FDA,1 | 5 | 8 | USP (791) | Prevantics Compact Swabstick Bulk | Chlorascrub_01B
S42850 | 11900959 | 894 | CHG Degradation Prods Alternate | p-Chloraniline | By Composite | ug/mL | FDA,0 |  | 50 | TM 233 | Prevantics Compact Swabstick Bulk | Chlorascrub_01B
S42850 | 11900959 | 895 | CHG and IPA NIR Testing | IPA ID | Conforms to standard (Done) |  |  |  |  | TM 386 | Prevantics Compact Swabstick Bulk | Chlorascrub_01B
S42850 | 11900959 | 895 | CHG and IPA NIR Testing | IPA Assay | By Composite | % | FDA,1 | 66.5 | 77 | TM 386 | Prevantics Compact Swabstick Bulk | Chlorascrub_01B
S45625 | 11900819 | 424 | Available Iodine & Identification | Iodine | 1.1493 | % w/w | FDA,2 | 1.1 | 1.2 | TM430 / TM409 | Betadine 3's Swabsticks 50 Bulk Pack | Betadine 3's Swabsticks
S45625 | 11900819 | 424 | Available Iodine & Identification | Identification_B | No blue color within 60 seconds (Done) |  |  |  |  | TM430 / TM409 | Betadine 3's Swabsticks 50 Bulk Pack | Betadine 3's Swabsticks
S45625 | 11900819 | 424 | Available Iodine & Identification | Iodine_Final | 1.1468 | % w/w | FDA,2 | 1.1 | 1.2 | TM430 / TM409 | Betadine 3's Swabsticks 50 Bulk Pack | Betadine 3's Swabsticks
S45625 | 11900819 | 424 | Available Iodine & Identification | Identification_A | A deep blue color is produced (Done) |  |  |  |  | TM430 / TM409 | Betadine 3's Swabsticks 50 Bulk Pack | Betadine 3's Swabsticks
S45625 | 11900819 | 447 | pH | pH | 4.6 |  | FDA,1 | 1.5 | 6.5 | TM 200 | Betadine 3's Swabsticks 50 Bulk Pack | Betadine 3's Swabsticks
S45625 | 11900819 | 748 | Visual Inspection | Appearance | Meets specifications (Done) |  |  |  |  | TM 208 | Betadine 3's Swabsticks 50 Bulk Pack | Betadine 3's Swabsticks
S45625 | 11900819 | 748 | Visual Inspection | Color | Meets specifications (Done) |  |  |  |  | TM 208 | Betadine 3's Swabsticks 50 Bulk Pack | Betadine 3's Swabsticks
S45625 | 11900819 | 748 | Visual Inspection | Odor | Meets specifications (Done) |  |  |  |  | TM 208 | Betadine 3's Swabsticks 50 Bulk Pack | Betadine 3's Swabsticks
S48050 | 11900307 | 424 | Available Iodine & Identification | Iodine_Final | 0.87585 | % w/w | FDA,2 | 0.82 | 0.9 | TM430 / TM409 | PDI POVIDONE-IODINE SCRUB 1'S | PVP_01D (7.5% Povidone-Iodine)
S48050 | 11900307 | 424 | Available Iodine & Identification | Iodine | 0.8686 | % w/w | FDA,2 | 0.82 | 0.9 | TM430 / TM409 | PDI POVIDONE-IODINE SCRUB 1'S | PVP_01D (7.5% Povidone-Iodine)
S48050 | 11900307 | 424 | Available Iodine & Identification | Identification_A | A deep blue color is produced (Done) |  |  |  |  | TM430 / TM409 | PDI POVIDONE-IODINE SCRUB 1'S | PVP_01D (7.5% Povidone-Iodine)
S48050 | 11900307 | 447 | pH | pH | 4.01 |  | FDA,1 | 1.5 | 6.5 | TM 200 | PDI POVIDONE-IODINE SCRUB 1'S | PVP_01D (7.5% Povidone-Iodine)
S48050 | 11900307 | 748 | Visual Inspection | Color | Meets specifications (Done) |  |  |  |  | TM 208 | PDI POVIDONE-IODINE SCRUB 1'S | PVP_01D (7.5% Povidone-Iodine)
S48050 | 11901081 | 424 | Available Iodine & Identification | Identification_B | No blue color within 60 seconds (Done) |  |  |  |  | TM430 / TM409 | PDI POVIDONE-IODINE SCRUB 1'S | PVP_01D (7.5% Povidone-Iodine)
S48050 | 11901081 | 748 | Visual Inspection | Contamination | Meets specifications (Done) |  |  |  |  | TM 208 | PDI POVIDONE-IODINE SCRUB 1'S | PVP_01D (7.5% Povidone-Iodine)
S48050 | 11901081 | 748 | Visual Inspection | Appearance | Meets specifications (Done) |  |  |  |  | TM 208 | PDI POVIDONE-IODINE SCRUB 1'S | PVP_01D (7.5% Povidone-Iodine)
S48050 | 11901081 | 748 | Visual Inspection | Odor | Meets specifications (Done) |  |  |  |  | TM 208 | PDI POVIDONE-IODINE SCRUB 1'S | PVP_01D (7.5% Povidone-Iodine)
S48450 | 11900057 | 738 | CHG | CHG_Final | 0.6552 | % | FDA,3 | 0.5 | 0.725 | TM 319 | PDI CHG SWABSTICK 1'S (CANADA) | Chlorascrub_02A
S48450 | 11900057 | 738 | CHG | PCA_Final | 0 | % | FDA,0 |  | 199 | TM 319 | PDI CHG SWABSTICK 1'S (CANADA) | Chlorascrub_02A
S48450 | 11900057 | 738 | CHG | CHG | 0.6579 | % | FDA,3 | 0.5 | 0.725 | TM 319 | PDI CHG SWABSTICK 1'S (CANADA) | Chlorascrub_02A
S48450 | 11900057 | 738 | CHG | PCA | 0 | % | FDA,0 |  | 199 | TM 319 | PDI CHG SWABSTICK 1'S (CANADA) | Chlorascrub_02A
S48450 | 11900057 | 748 | Visual Inspection | Color | Meets specifications (Done) |  |  |  |  | TM 208 | PDI CHG SWABSTICK 1'S (CANADA) | Chlorascrub_02A
S48450 | 11900057 | 748 | Visual Inspection | Contamination | Meets specifications (Done) |  |  |  |  | TM 208 | PDI CHG SWABSTICK 1'S (CANADA) | Chlorascrub_02A
S48450 | 11900057 | 748 | Visual Inspection | Odor | Meets specifications (Done) |  |  |  |  | TM 208 | PDI CHG SWABSTICK 1'S (CANADA) | Chlorascrub_02A
S48450 | 11900641 | 403 | Isopropyl Alcohol (V/V) | IPA | 68.1832 | % v/v | FDA,1 | 66.3 | 72 | TM 323 | PDI CHG SWABSTICK 1'S (CANADA) | Chlorascrub_02A
S48450 | 11900641 | 403 | Isopropyl Alcohol (V/V) | IPA_Final | 68.3465 | % v/v | FDA,1 | 66.3 | 72 | TM 323 | PDI CHG SWABSTICK 1'S (CANADA) | Chlorascrub_02A
S48450 | 11900641 | 748 | Visual Inspection | Appearance | Meets specifications (Done) |  |  |  |  | TM 208 | PDI CHG SWABSTICK 1'S (CANADA) | Chlorascrub_02A
S82125 | 11900106 | 748 | Visual Inspection | Color | Meets specifications (Done) |  |  |  |  | TM 208 | PDI POVIDONE-IODINE SCRUB 3'S | PVP_01D (7.5% Povidone-Iodine)
S82125 | 11900782 | 424 | Available Iodine & Identification | Identification_B | No blue color within 60 seconds (Done) |  |  |  |  | TM430 / TM409 | PDI POVIDONE-IODINE SCRUB 3'S | PVP_01D (7.5% Povidone-Iodine)
S82125 | 11900782 | 748 | Visual Inspection | Appearance | Meets specifications (Done) |  |  |  |  | TM 208 | PDI POVIDONE-IODINE SCRUB 3'S | PVP_01D (7.5% Povidone-Iodine)
S82125 | 11900782 | 748 | Visual Inspection | Odor | Meets specifications (Done) |  |  |  |  | TM 208 | PDI POVIDONE-IODINE SCRUB 3'S | PVP_01D (7.5% Povidone-Iodine)
S82125 | 11901080 | 424 | Available Iodine & Identification | Identification_A | By Composite |  |  |  |  | TM430 / TM409 | PDI POVIDONE-IODINE SCRUB 3'S | PVP_01D (7.5% Povidone-Iodine)
S82125 | 11901080 | 424 | Available Iodine & Identification | Iodine | 0.8826 | % w/w | FDA,2 | 0.82 | 0.9 | TM430 / TM409 | PDI POVIDONE-IODINE SCRUB 3'S | PVP_01D (7.5% Povidone-Iodine)
S82125 | 11901080 | 424 | Available Iodine & Identification | Iodine_Final | 0.87435 | % w/w | FDA,2 | 0.82 | 0.9 | TM430 / TM409 | PDI POVIDONE-IODINE SCRUB 3'S | PVP_01D (7.5% Povidone-Iodine)
S82125 | 11901080 | 447 | pH | pH | 4.05 |  | FDA,1 | 1.5 | 6.5 | TM 200 | PDI POVIDONE-IODINE SCRUB 3'S | PVP_01D (7.5% Povidone-Iodine)
S82125 | 11901080 | 748 | Visual Inspection | Contamination | By Composite |  |  |  |  | TM 208 | PDI POVIDONE-IODINE SCRUB 3'S | PVP_01D (7.5% Povidone-Iodine)
T00137 | 9590 | 447 | pH | pH | 5.78 |  | FDA,1 | 5.5 | 6.5 | TM 200 | 2.7 gram Sterile PDI Lube Jelly II | Lube_Jelly_01A
T00137 | 9590 | 667 | Packet Integrity | Package Integrity | Pass (Done) |  |  |  |  | Visual | 2.7 gram Sterile PDI Lube Jelly II | Lube_Jelly_01A
T00137 | 9729 | 747 | Viscosity | Viscosity (Spindle 5 @ 0.5RPM) | 325000 | cps | FDA,0 | 200000 | 600000 | TM 203 | 2.7 gram Sterile PDI Lube Jelly II | Lube_Jelly_01A
T00137 | 9729 | 748 | Visual Inspection | Odor | Meets specifications (Done) |  |  |  |  | TM 208 | 2.7 gram Sterile PDI Lube Jelly II | Lube_Jelly_01A
T00137 | A-K-9730 | 748 | Visual Inspection | Appearance | Meets specifications (Done) |  |  |  |  | TM 208 | 2.7 gram Sterile PDI Lube Jelly II | Lube_Jelly_01A
T00137 | K-9382 | 748 | Visual Inspection | Contamination | Meets specifications (Done) |  |  |  |  | TM 208 | 2.7 gram Sterile PDI Lube Jelly II | Lube_Jelly_01A
T00137 | K-9382 | 748 | Visual Inspection | Color | Meets specifications (Done) |  |  |  |  | TM 208 | 2.7 gram Sterile PDI Lube Jelly II | Lube_Jelly_01A
T00250 | A-K-9590 | 748 | Visual Inspection | Color | Meets specifications (Done) |  |  |  |  | TM 208 | 5.0 gram Sterile PDI Lube Jelly II | Lube_Jelly_01A
T00250 | A-K-9590 | 748 | Visual Inspection | Contamination | Meets specifications (Done) |  |  |  |  | TM 208 | 5.0 gram Sterile PDI Lube Jelly II | Lube_Jelly_01A
T00250 | A-K-9590 | 748 | Visual Inspection | Odor | Meets specifications (Done) |  |  |  |  | TM 208 | 5.0 gram Sterile PDI Lube Jelly II | Lube_Jelly_01A
T00250 | A-K-9590 | 748 | Visual Inspection | Appearance | Meets specifications (Done) |  |  |  |  | TM 208 | 5.0 gram Sterile PDI Lube Jelly II | Lube_Jelly_01A
T00250 | A-K-9729 | 447 | pH | pH | 5.97 |  | FDA,1 | 5.5 | 6.5 | TM 200 | 5.0 gram Sterile PDI Lube Jelly II | Lube_Jelly_01A
T00250 | A-K-9729 | 747 | Viscosity | Viscosity (Spindle 5 @ 0.5RPM) | 234000 | cps | FDA,0 | 200000 | 600000 | TM 203 | 5.0 gram Sterile PDI Lube Jelly II | Lube_Jelly_01A
T00250 | K-8767BS | 667 | Packet Integrity | Package Integrity | [5 empty] | Visual | 5.0 gram Sterile PDI Lube Jelly II | Stability_Lube_Jelly_01A
TR-11680 | 9C041_ | 398 | pH | pH | 4.44 |  | FDA,1 | 4 | 5 | TM 200 | Prep H Cleansing wipes Bulk solution | BL_NY_Prep H Cleansing wipes Bulk
TR-11680 | 9C041_ | 425 | Sodium Benzoate | Sodium Benzoate Final | 0.5 | % | FDA,2 | 0.46 | 0.55 | Pfizer A7553.01 | Prep H Cleansing wipes Bulk solution | BL_NY_Prep H Cleansing wipes Bulk
TR-11680 | 9C041_ | 425 | Sodium Benzoate | Sodium Benzoate | 0.5 | % | FDA,2 | 0.46 | 0.55 | Pfizer A7553.01 | Prep H Cleansing wipes Bulk solution | BL_NY_Prep H Cleansing wipes Bulk
TR-11680 | 9C041_ | 426 | Witch Hazel (W/W) | Witch_Hazel_Final | 19.15 | % w/w | FDA,1 | 19 | 21 | TM 314 | Prep H Cleansing wipes Bulk solution | BL_NY_Prep H Cleansing wipes Bulk
TR-11680 | 9C041_ | 426 | Witch Hazel (W/W) | Witch_Hazel | 20.1 | % w/w | FDA,1 | 19 | 21 | TM 314 | Prep H Cleansing wipes Bulk solution | BL_NY_Prep H Cleansing wipes Bulk
TR-11680 | 9C041_ | 1054 | Benzyl Alcohol (W/W) | % Benzyl Alcohol (W/W) | 1 | % | FDA,2 | 0.92 | 1.1 | Pfizer A7553.01 | Prep H Cleansing wipes Bulk solution | BL_NY_Prep H Cleansing wipes Bulk
TR-11701 | 9G300 | 398 | pH | pH | 6.7 |  | FDA,1 | 5.5 | 7 | TM 200 | L'Oreal Experimental CeraVe | BL_NY_L'Oreal Experimental CeraVe
TR-11701 | 9G300 | 747 | Viscosity | Viscosity (Spindle 5 @ 10RPM) | 1360 |  | FDA,0 |  |  | TM 203 | L'Oreal Experimental CeraVe | BL_NY_L'Oreal Experimental CeraVe
TR-11701 | 9G300 | 748 | Visual Inspection | Odor | Unscented-Characteristic (Done) |  |  |  |  | TM 208 | L'Oreal Experimental CeraVe | BL_NY_L'Oreal Experimental CeraVe
TR-11701 | 9G300 | 748 | Visual Inspection | Contamination | None (Done) |  |  |  |  | TM 208 | L'Oreal Experimental CeraVe | BL_NY_L'Oreal Experimental CeraVe
TR-11701 | 9G300 | 748 | Visual Inspection | Color | White to off-white Liquid (Done) |  |  |  |  | TM 208 | L'Oreal Experimental CeraVe | BL_NY_L'Oreal Experimental CeraVe
TR-11701 | 9G300 | 748 | Visual Inspection | Appearance | Opaque Liquid (Done) |  |  |  |  | TM 208 | L'Oreal Experimental CeraVe | BL_NY_L'Oreal Experimental CeraVe
TR-11701 | 9G300 | 915 | Phenoxyethanol & IPBC | IPBC | 0.0094 | % | FDA,3 | 0.006 | 0.011 | TM 397 | L'Oreal Experimental CeraVe | BL_NY_L'Oreal Experimental CeraVe
TR-11701 | 9G300 | 915 | Phenoxyethanol & IPBC | Phenoxyethanol Final | 0.68315 | % | FDA,2 | 0.63 | 0.77 | TM 397 | L'Oreal Experimental CeraVe | BL_NY_L'Oreal Experimental CeraVe
TR-11701 | 9G300 | 915 | Phenoxyethanol & IPBC | IPBC Final | 0.00935 | % | FDA,3 | 0.006 | 0.011 | TM 397 | L'Oreal Experimental CeraVe | BL_NY_L'Oreal Experimental CeraVe
TR-11701 | 9G300 | 915 | Phenoxyethanol & IPBC | Phenoxyethanol | 0.6832 | % | FDA,2 | 0.63 | 0.77 | TM 397 | L'Oreal Experimental CeraVe | BL_NY_L'Oreal Experimental CeraVe
TR-11721 | FD65 | 398 | pH | pH | 5.58 |  | FDA,1 | 5 | 8 | USP (791)/TM 200 | Bottle Filled Assembly (26 ml Water) | BL_NY_Bottle filled Assembly (26 ml water)
TR-11722 | FD62 | 398 | pH | pH | 5.58 |  | FDA,1 | 5 | 8 | USP (791)/TM 200 | Bottle Filled Assembly (5.1 ml Water) | BL_NY_Bottle filled Assembly (5.1 ml water)
TR-11731 | 9D405 | 398 | pH | pH | 5.23 |  | FDA,2 | 4.75 | 5.25 | TM 200 | Unilever Simple Wipes Project Springbreak Part 2 | BL_NY_Simple Project Springbreak Part 2
TR-11731 | 9D405 | 425 | Sodium Benzoate | Sodium Benzoate Final | 0.50645 | % | FDA,2 | 0.45 | 0.55 | TM 395 | Unilever Simple Wipes Project Springbreak Part 2 | BL_NY_Simple Project Springbreak Part 2
TR-11731 | 9D405 | 425 | Sodium Benzoate | Sodium Benzoate | 0.5035 | % | FDA,2 | 0.45 | 0.55 | TM 395 | Unilever Simple Wipes Project Springbreak Part 2 | BL_NY_Simple Project Springbreak Part 2
TR-11731 | 9D405 | 748 | Visual Inspection | Color | Off White (Done) |  |  |  |  | TM 208 | Unilever Simple Wipes Project Springbreak Part 2 | BL_NY_Simple Project Springbreak Part 2
TR-11731 | 9D405 | 748 | Visual Inspection | Appearance | Opalescent Liquid (Done) |  |  |  |  | TM 208 | Unilever Simple Wipes Project Springbreak Part 2 | BL_NY_Simple Project Springbreak Part 2
TR-11731 | 9D405 | 748 | Visual Inspection | Odor | Characteristic - Fragrance Free (Done) |  |  |  |  | TM 208 | Unilever Simple Wipes Project Springbreak Part 2 | BL_NY_Simple Project Springbreak Part 2
TR-11731 | 9D405 | 748 | Visual Inspection | Contamination | None (Done) |  |  |  |  | TM 208 | Unilever Simple Wipes Project Springbreak Part 2 | BL_NY_Simple Project Springbreak Part 2
TR-11734 | 9e+262 | 398 | pH | pH | 4.76 |  | FDA,1 | 4.5 | 5 | TM 200 | Pond's Detox Trial Liquid | BL_NY_Pond's Detox Liquid
TR-11734 | 9e+262 | 748 | Visual Inspection | Color | White (Done) |  |  |  |  | TM 208 | Pond's Detox Trial Liquid | BL_NY_Pond's Detox Liquid
TR-11734 | 9e+262 | 748 | Visual Inspection | Odor | Match the Standard (Done) |  |  |  |  | TM 208 | Pond's Detox Trial Liquid | BL_NY_Pond's Detox Liquid
TR-11734 | 9e+262 | 748 | Visual Inspection | Appearance | Opalescent Liquid (Done) |  |  |  |  | TM 208 | Pond's Detox Trial Liquid | BL_NY_Pond's Detox Liquid
TR-11734 | 9e+262 | 748 | Visual Inspection | Contamination | None (Done) |  |  |  |  | TM 208 | Pond's Detox Trial Liquid | BL_NY_Pond's Detox Liquid
TR-11739 | 9H066 | 398 | pH | pH | 4.8 |  | FDA,1 | 4.5 | 5 | TM 200 | Unilever Deodorant Dove Green Tea & Cucumber | BL_NY_Unilever Deodorant Dove Green Tea & Cucumber
TR-11739 | 9H066 | 425 | Sodium Benzoate | Sodium Benzoate | 0.5159 | % w/w | FDA,2 | 0.45 | 0.55 | TM 395 | Unilever Deodorant Dove Green Tea & Cucumber | BL_NY_Unilever Deodorant Dove Green Tea & Cucumber
TR-11739 | 9H066 | 425 | Sodium Benzoate | Sodium Benzoate Final | 0.5159 | % w/w | FDA,2 | 0.45 | 0.55 | TM 395 | Unilever Deodorant Dove Green Tea & Cucumber | BL_NY_Unilever Deodorant Dove Green Tea & Cucumber
TR-11739 | 9H066 | 748 | Visual Inspection | Contamination | None (Done) |  |  |  |  | TM 208 | Unilever Deodorant Dove Green Tea & Cucumber | BL_NY_Unilever Deodorant Dove Green Tea & Cucumber
TR-11739 | 9H066 | 748 | Visual Inspection | Appearance | Opalescent Liquid (Done) |  |  |  |  | TM 208 | Unilever Deodorant Dove Green Tea & Cucumber | BL_NY_Unilever Deodorant Dove Green Tea & Cucumber
TR-11739 | 9H066 | 748 | Visual Inspection | Color | Off White (Done) |  |  |  |  | TM 208 | Unilever Deodorant Dove Green Tea & Cucumber | BL_NY_Unilever Deodorant Dove Green Tea & Cucumber
TR-11739 | 9H066 | 748 | Visual Inspection | Odor | Characteristic (Cucumber/Sweet Scent) (Done) |  |  |  |  | TM 208 | Unilever Deodorant Dove Green Tea & Cucumber | BL_NY_Unilever Deodorant Dove Green Tea & Cucumber
TR-11740 | 9H074 | 398 | pH | pH | 5.45 |  | FDA,1 | 4.5 | 5 | TM 200 | Unilever Deodorant Dove Men's Care Active & Fresh | BL_NY_Unilever Deodorant Dove Men's Care Active & Fresh
TR-11740 | 9H074 | 425 | Sodium Benzoate | Sodium Benzoate Final | 0.50715 | % w/w | FDA,2 | 0.45 | 0.55 | TM 395 | Unilever Deodorant Dove Men's Care Active & Fresh | BL_NY_Unilever Deodorant Dove Men's Care Active & Fresh
TR-11740 | 9H074 | 425 | Sodium Benzoate | Sodium Benzoate | 0.5061 | % w/w | FDA,2 | 0.45 | 0.55 | TM 395 | Unilever Deodorant Dove Men's Care Active & Fresh | BL_NY_Unilever Deodorant Dove Men's Care Active & Fresh
TR-11740 | 9H074 | 748 | Visual Inspection | Contamination | None (Done) |  |  |  |  | TM 208 | Unilever Deodorant Dove Men's Care Active & Fresh | BL_NY_Unilever Deodorant Dove Men's Care Active & Fresh
TR-11740 | 9H074 | 748 | Visual Inspection | Color | Off White (Done) |  |  |  |  | TM 208 | Unilever Deodorant Dove Men's Care Active & Fresh | BL_NY_Unilever Deodorant Dove Men's Care Active & Fresh
TR-11740 | 9H074 | 748 | Visual Inspection | Appearance | Opalescent Liquid (Done) |  |  |  |  | TM 208 | Unilever Deodorant Dove Men's Care Active & Fresh | BL_NY_Unilever Deodorant Dove Men's Care Active & Fresh
TR-11740 | 9H074 | 748 | Visual Inspection | Odor | Characteristic (Fresh Scent) (Done) |  |  |  |  | TM 208 | Unilever Deodorant Dove Men's Care Active & Fresh | BL_NY_Unilever Deodorant Dove Men's Care Active & Fresh
TR-11747 | 9H279 | 398 | pH | pH | 4.9 |  | FDA,1 | 4.5 | 5 | TM 200 | Unilever Simple Springbreak Liquid Version 3 | BL_NY_Unilever simple springbreak
TR-11747 | 9H279 | 425 | Sodium Benzoate | Sodium Benzoate Final | 0.5236 | % | FDA,2 | 0.45 | 0.55 | TM 395 | Unilever Simple Springbreak Liquid Version 3 | BL_NY_Unilever simple springbreak
TR-11747 | 9H279 | 425 | Sodium Benzoate | Sodium Benzoate | 0.5241 | % | FDA,2 | 0.45 | 0.55 | TM 395 | Unilever Simple Springbreak Liquid Version 3 | BL_NY_Unilever simple springbreak
TR-11747 | 9H279 | 748 | Visual Inspection | Contamination | None (Done) |  |  |  |  | TM 208 | Unilever Simple Springbreak Liquid Version 3 | BL_NY_Unilever simple springbreak
TR-11747 | 9H279 | 748 | Visual Inspection | Odor | Characteristic - Fragrance Free (Done) |  |  |  |  | TM 208 | Unilever Simple Springbreak Liquid Version 3 | BL_NY_Unilever simple springbreak
TR-11747 | 9H279 | 748 | Visual Inspection | Color | Off White (Done) |  |  |  |  | TM 208 | Unilever Simple Springbreak Liquid Version 3 | BL_NY_Unilever simple springbreak
TR-11747 | 9H279 | 748 | Visual Inspection | Appearance | Opalescent Liquid (Done) |  |  |  |  | TM 208 | Unilever Simple Springbreak Liquid Version 3 | BL_NY_Unilever simple springbreak
TR-11758 | 9H288 | 398 | pH | pH | 5.01 |  | FDA,2 | 4.75 | 5.1 | TM 200 | Unilever Simple Springbreak Liquid Version 4 | BL_NY_Unilever simple springbreak 4
TR-11758 | 9H288 | 425 | Sodium Benzoate | Sodium Benzoate | 0.4761 | % w/w | FDA,2 | 0.45 | 0.55 | TM 395 | Unilever Simple Springbreak Liquid Version 4 | BL_NY_Unilever simple springbreak 4
TR-11758 | 9H288 | 425 | Sodium Benzoate | Sodium Benzoate Final | 0.4701 | % w/w | FDA,2 | 0.45 | 0.55 | TM 395 | Unilever Simple Springbreak Liquid Version 4 | BL_NY_Unilever simple springbreak 4
TR-11758 | 9H288 | 748 | Visual Inspection | Odor | Characteristic - Fragrance Free (Done) |  |  |  |  | TM 208 | Unilever Simple Springbreak Liquid Version 4 | BL_NY_Unilever simple springbreak 4
TR-11758 | 9H288 | 748 | Visual Inspection | Color | Off White (Done) |  |  |  |  | TM 208 | Unilever Simple Springbreak Liquid Version 4 | BL_NY_Unilever simple springbreak 4
TR-11758 | 9H288 | 748 | Visual Inspection | Contamination | None (Done) |  |  |  |  | TM 208 | Unilever Simple Springbreak Liquid Version 4 | BL_NY_Unilever simple springbreak 4
TR-11758 | 9H288 | 748 | Visual Inspection | Appearance | Opalescent Liquid (Done) |  |  |  |  | TM 208 | Unilever Simple Springbreak Liquid Version 4 | BL_NY_Unilever simple springbreak 4
TR-11761 | 9H065 | 398 | pH | pH | 5.4 |  | FDA,1 | 4.5 | 5 | TM 200 | Unilever Deodorant Fragrance Free Formula | BL_NY_Unilever Deodorant Fragrance Free Formula
TR-11761 | 9H065 | 425 | Sodium Benzoate | Sodium Benzoate Final | 0.51455 | % w/w | FDA,2 | 0.45 | 0.55 | TM 395 | Unilever Deodorant Fragrance Free Formula | BL_NY_Unilever Deodorant Fragrance Free Formula
TR-11761 | 9H065 | 425 | Sodium Benzoate | Sodium Benzoate | 0.5125 | % w/w | FDA,2 | 0.45 | 0.55 | TM 395 | Unilever Deodorant Fragrance Free Formula | BL_NY_Unilever Deodorant Fragrance Free Formula
TR-11761 | 9H065 | 748 | Visual Inspection | Appearance | Opalescent Liquid (Done) |  |  |  |  | TM 208 | Unilever Deodorant Fragrance Free Formula | BL_NY_Unilever Deodorant Fragrance Free Formula
TR-11761 | 9H065 | 748 | Visual Inspection | Contamination | None (Done) |  |  |  |  | TM 208 | Unilever Deodorant Fragrance Free Formula | BL_NY_Unilever Deodorant Fragrance Free Formula
TR-11761 | 9H065 | 748 | Visual Inspection | Color | Off White (Done) |  |  |  |  | TM 208 | Unilever Deodorant Fragrance Free Formula | BL_NY_Unilever Deodorant Fragrance Free Formula
TR-11761 | 9H065 | 748 | Visual Inspection | Odor | Characteristic - Fragrance Free (Done) |  |  |  |  | TM 208 | Unilever Deodorant Fragrance Free Formula | BL_NY_Unilever Deodorant Fragrance Free Formula
Trial Request FG | 2019091801 | 403 | Isopropyl Alcohol (V/V) | IPA_Final |  | % v/v | FDA,1 |  |  | TM 323 | Project Britain: 2% CHG / 70% IPA Swabstick | GB trial
Trial Request FG | TR11654 | 403 | Isopropyl Alcohol (V/V) | IPA |  | % v/v | FDA,1 |  |  | TM 323 | Project Britain: 2% CHG / 70% IPA Swabstick | GB trial
Trial Request FG | TR11654 | 416 | Bleach | NaOCl |  | % | FDA,2 |  |  | TM 366 | Project Britain: 2% CHG / 70% IPA Swabstick | GB trial
Trial Request FG | TR11654 | 416 | Bleach | NaOCl_Final |  | % | FDA,2 |  |  | TM 366 | Project Britain: 2% CHG / 70% IPA Swabstick | GB trial
Trial Request FG | TR11654 | 751 | Bronopol & Methylparaben & Propylparaben | Methylparaben_Final |  | % | FDA,3 |  |  | TM 321 | Project Britain: 2% CHG / 70% IPA Swabstick | GB trial
Trial Request FG | TR11654 | 751 | Bronopol & Methylparaben & Propylparaben | Bronopol_Final |  | % | FDA,3 |  |  | TM 321 | Project Britain: 2% CHG / 70% IPA Swabstick | GB trial
Trial Request FG | TR11654 | 751 | Bronopol & Methylparaben & Propylparaben | Methylparaben |  | % | FDA,3 |  |  | TM 321 | Project Britain: 2% CHG / 70% IPA Swabstick | GB trial
Trial Request FG | TR11654 | 751 | Bronopol & Methylparaben & Propylparaben | Bronopol |  | % | FDA,3 |  |  | TM 321 | Project Britain: 2% CHG / 70% IPA Swabstick | GB trial
Trial Request FG | TR11654 | 751 | Bronopol & Methylparaben & Propylparaben | Propylparaben_Final |  | % | FDA,3 |  |  | TM 321 | Project Britain: 2% CHG / 70% IPA Swabstick | GB trial
Trial Request FG | TR11654 | 751 | Bronopol & Methylparaben & Propylparaben | Propylparaben |  | % | FDA,3 |  |  | TM 321 | Project Britain: 2% CHG / 70% IPA Swabstick | GB trial
U13000 | 11900269 | 748 | Visual Inspection | Appearance | Thin, Opaque liquid (Done) |  |  |  |  | TM 208 | Grime Boss 1ct Bulk Surface & Hand | Grime Boss Surface & Hand
U13000 | 11900269 | 748 | Visual Inspection | Odor | Fresh Orange (Done) |  |  |  |  | TM 208 | Grime Boss 1ct Bulk Surface & Hand | Grime Boss Surface & Hand
U13000 | 11900269 | 748 | Visual Inspection | Contamination | None (Done) |  |  |  |  | TM 208 | Grime Boss 1ct Bulk Surface & Hand | Grime Boss Surface & Hand
U13000 | 11900269 | 748 | Visual Inspection | Color | White to Off-White (Done) |  |  |  |  | TM 208 | Grime Boss 1ct Bulk Surface & Hand | Grime Boss Surface & Hand
U13060 | 11900270 | 748 | Visual Inspection | Color | White (Done) |  |  |  |  | TM 208 | Grime Boss 1ct Tray Surface & Hand | Grime Boss Surface & Hand_01
U13060 | 11900270 | 748 | Visual Inspection | Odor | Fresh Orange (Done) |  |  |  |  | TM 208 | Grime Boss 1ct Tray Surface & Hand | Grime Boss Surface & Hand_01
U13060 | 11900270 | 748 | Visual Inspection | Appearance | Thin, Opaque liquid (Done) |  |  |  |  | TM 208 | Grime Boss 1ct Tray Surface & Hand | Grime Boss Surface & Hand_01
U13060 | 11900270 | 748 | Visual Inspection | Contamination | None (Done) |  |  |  |  | TM 208 | Grime Boss 1ct Tray Surface & Hand | Grime Boss Surface & Hand_01
U25206 | 20S30H | 748 | Visual Inspection | Color | To Match the Standard (Done) |  |  |  |  | TM 208 | L' Oreal Sublime Bronze Towelettes KP411018 | L' Oreal Sublime Bronze Twlts
U25206 | 20S33H | 748 | Visual Inspection | Appearance | By Composite |  |  |  |  | TM 208 | L' Oreal Sublime Bronze Towelettes KP411018 | L' Oreal Sublime Bronze Twlts
U25206 | 20S81H | 748 | Visual Inspection | Odor | To Match the Standard (Done) |  |  |  |  | TM 208 | L' Oreal Sublime Bronze Towelettes KP411018 | L' Oreal Sublime Bronze Twlts
U26595 | 11900144 | 748 | Visual Inspection | Odor | Characteristic (Done) |  |  |  |  | TM 208 | PDI SANI CLOTH BLEACH GERMINICIDAL DISPOSABLE WIPE | Bleach_NY_02A
U26595 | 11900268 | 416 | Bleach | NaOCl | By Composite | % | FDA,2 | 0.94 | 1.14 | TM 366 | PDI SANI CLOTH BLEACH GERMINICIDAL DISPOSABLE WIPE | Bleach_NY_02A
U26595 | 11900420 | 447 | pH | pH | 12.24 |  | FDA,2 | 11.75 | 13.25 | TM 200 | PDI SANI CLOTH BLEACH GERMINICIDAL DISPOSABLE WIPE | Bleach_NY_02A
U26595 | 11900420 | 748 | Visual Inspection | Color | By Composite |  |  |  |  | TM 208 | PDI SANI CLOTH BLEACH GERMINICIDAL DISPOSABLE WIPE | Bleach_NY_02A
U26595 | 11900688 | 748 | Visual Inspection | Contamination | By Composite |  |  |  |  | TM 208 | PDI SANI CLOTH BLEACH GERMINICIDAL DISPOSABLE WIPE | Bleach_NY_02A
U26595 | 11900688 | 748 | Visual Inspection | Appearance | By Composite |  |  |  |  | TM 208 | PDI SANI CLOTH BLEACH GERMINICIDAL DISPOSABLE WIPE | Bleach_NY_02A
U26595 | 11901160 | 416 | Bleach | NaOCl_Final |  | % | FDA,2 | 0.94 | 1.14 | TM 366 | PDI SANI CLOTH BLEACH GERMINICIDAL DISPOSABLE WIPE | Bleach_NY_02A
U27500 | 11801833 | 420 | Dual Quat | Quat_Final | By Composite | % | FDA,2 | 0.25 | 0.36 | TM 434/1004 | PDI Sani-Cloth AF3 – XL Packets | Sani_08D
U27500 | 11900183 | 420 | Dual Quat | Quat | By Composite | % | FDA,2 | 0.25 | 0.36 | TM 434/1004 | PDI Sani-Cloth AF3 – XL Packets | Sani_08D
U27500 | 11900183 | 748 | Visual Inspection | Contamination | By Composite |  |  |  |  | TM 208 | PDI Sani-Cloth AF3 – XL Packets | Sani_08D
U27500 | 11900183 | 748 | Visual Inspection | Appearance | By Composite |  |  |  |  | TM 208 | PDI Sani-Cloth AF3 – XL Packets | Sani_08D
U27500 | 11900183 | 748 | Visual Inspection | Odor | Meets specifications (Done) |  |  |  |  | TM 208 | PDI Sani-Cloth AF3 – XL Packets | Sani_08D
U27500 | 11900518 | 447 | pH | pH | 10.74 |  | FDA,2 | 9 | 11.5 | TM 200 | PDI Sani-Cloth AF3 – XL Packets | Sani_08D
U27500 | 11901060 | 748 | Visual Inspection | Color | Meets specifications (Done) |  |  |  |  | TM 208 | PDI Sani-Cloth AF3 – XL Packets | Sani_08D
U35400 | 11900021 | 426 | Witch Hazel (W/W) | Witch_Hazel_Final | 49.935 | % w/w | FDA,0 | 45 | 55 | TM 314 | Fleet Medicated Witch Hazel Wipes Bulk MAT08876 | Fleet Medicated witch hazel wipes
U35400 | 11900021 | 426 | Witch Hazel (W/W) | Witch_Hazel | 49.9 | % w/w | FDA,0 | 45 | 55 | TM 314 | Fleet Medicated Witch Hazel Wipes Bulk MAT08876 | Fleet Medicated witch hazel wipes
U35400 | 11900021 | 736 | Bronopol & IPBC | IPBC | 0.0108 | % w/w | FDA,3 | 0.004 | 0.026 | TM 321 | Fleet Medicated Witch Hazel Wipes Bulk MAT08876 | Fleet Medicated witch hazel wipes
U35400 | 11900021 | 736 | Bronopol & IPBC | Bronopol | 0.0901 | % w/w | FDA,2 | 0.07 | 0.12 | TM 321 | Fleet Medicated Witch Hazel Wipes Bulk MAT08876 | Fleet Medicated witch hazel wipes
U35400 | 11900021 | 736 | Bronopol & IPBC | IPBC_Final | 0.01105 | % w/w | FDA,3 | 0.004 | 0.026 | TM 321 | Fleet Medicated Witch Hazel Wipes Bulk MAT08876 | Fleet Medicated witch hazel wipes
U35400 | 11900021 | 736 | Bronopol & IPBC | Bronopol_Final | 0.0918 | % w/w | FDA,2 | 0.07 | 0.12 | TM 321 | Fleet Medicated Witch Hazel Wipes Bulk MAT08876 | Fleet Medicated witch hazel wipes
U35400 | 11900021 | 748 | Visual Inspection | Color | Colorless (Done) |  |  |  |  | TM 208 | Fleet Medicated Witch Hazel Wipes Bulk MAT08876 | Fleet Medicated witch hazel wipes
U35400 | 11900021 | 748 | Visual Inspection | Contamination | None (Done) |  |  |  |  | TM 208 | Fleet Medicated Witch Hazel Wipes Bulk MAT08876 | Fleet Medicated witch hazel wipes
U35400 | 11900021 | 748 | Visual Inspection | Appearance | Clear Liquid (Done) |  |  |  |  | TM 208 | Fleet Medicated Witch Hazel Wipes Bulk MAT08876 | Fleet Medicated witch hazel wipes
U35400 | 11900021 | 748 | Visual Inspection | Odor | Witch Hazel (Done) |  |  |  |  | TM 208 | Fleet Medicated Witch Hazel Wipes Bulk MAT08876 | Fleet Medicated witch hazel wipes
U54901 | 20S21H | 748 | Visual Inspection | Color | To Match the Standard (Done) |  |  |  |  | TM 208 | L' Oreal Sublime Bronze Towelettes CANADA K3564200 | L' Oreal Sublime Bronze Twlts CANADA
U54901 | 20S21H | 748 | Visual Inspection | Appearance | To match the Standard (Done) |  |  |  |  | TM 208 | L' Oreal Sublime Bronze Towelettes CANADA K3564200 | L' Oreal Sublime Bronze Twlts CANADA
U54901 | 20S21H | 748 | Visual Inspection | Odor | To Match the Standard (Done) |  |  |  |  | TM 208 | L' Oreal Sublime Bronze Towelettes CANADA K3564200 | L' Oreal Sublime Bronze Twlts CANADA
U55510 | 9B151RR | 748 | Visual Inspection | Physical inspection of package | No obvious defects (Done) |  |  |  |  | TM 208 | Prep H Pain Relief Totables 10ct F00573055410 | Prep H pain Relief Totables 10ct F00573055410
U55510 | 9B151RR | 1002 | Phenylephrine HCL (W/W) | % Phenylephrine HCL_Final | 0.2584 | % | FDA,4 | 0.2375 | 0.2675 | Pfizer A7552 | Prep H Pain Relief Totables 10ct F00573055410 | Prep H pain Relief Totables 10ct F00573055410
U55510 | 9B151RR | 1002 | Phenylephrine HCL (W/W) | % Phenylephrine HCL | 0.258 | % | FDA,4 | 0.2375 | 0.2675 | Pfizer A7552 | Prep H Pain Relief Totables 10ct F00573055410 | Prep H pain Relief Totables 10ct F00573055410
U55510 | 9B151RR | 1054 | Benzyl Alcohol (W/W) | % Benzyl Alcohol (W/W) |  | % | FDA,2 | 0.85 | 1.1 | Pfizer A7553 | Prep H Pain Relief Totables 10ct F00573055410 | Prep H pain Relief Totables 10ct F00573055410
U55510 | 9B151RR-1E | 748 | Visual Inspection | Contamination | None (Done) |  |  |  |  | TM 208 | Prep H Pain Relief Totables 10ct F00573055410 | Prep H pain Relief Totables 10ct F00573055410
U55510 | 9B151RR-2B | 1003 | Glycerin | Glycerin (%W/W) | 20 | % | FDA,1 | 18 | 22 | Pfizer A7312 | Prep H Pain Relief Totables 10ct F00573055410 | Prep H pain Relief Totables 10ct F00573055410
U55510 | 9E010RR | 430 | pH | pH |  |  | FDA,1 | 4.1 | 5.1 | TM 200 | Prep H Pain Relief Totables 10ct F00573055410 | Prep H pain Relief Totables 10ct F00573055410
U55510 | 9E010RR | 1055 | Lidocaine (W/W) | % Lidocaine (w/w) |  | % | FDA,2 | 4.75 | 5.25 | Pfizer A7552 | Prep H Pain Relief Totables 10ct F00573055410 | Prep H pain Relief Totables 10ct F00573055410
U55510 | 9E139RR | 425 | Sodium Benzoate | Sodium Benzoate Final | 0.484 | % | FDA,3 | 0.425 | 0.55 | Pfizer A7553 | Prep H Pain Relief Totables 10ct F00573055410 | Prep H pain Relief Totables 10ct F00573055410
U55510 | 9E139RR | 425 | Sodium Benzoate | Sodium Benzoate |  | % | FDA,3 | 0.425 | 0.55 | Pfizer A7553 | Prep H Pain Relief Totables 10ct F00573055410 | Prep H pain Relief Totables 10ct F00573055410
U55510 | 9G100RR | 1002 | Phenylephrine HCL (W/W) | Total of Unspecified peaks |  | % | FDA,2 |  | 2 | Pfizer A7552 | Prep H Pain Relief Totables 10ct F00573055410 | Prep H pain Relief Totables 10ct F00573055410
U55510 | 9J058RR | 748 | Visual Inspection | Product Appearance | [5 empty] | TM 208 | Prep H Pain Relief Totables 10ct F00573055410 | Prep H pain Relief Totables 10ct F00573055410
U57314 | 11900087 | 417 | Phenoxyethanol | Phenoxyethanol | 0.637 | % | FDA,2 | 0.63 | 0.77 | TM 395 | Summer's Eve Fresh Cycle Packets 1ct. | Summer's Eve Fresh Cycle 1ct
U57314 | 11900087 | 425 | Sodium Benzoate | Sodium Benzoate | 0.4597 | % | FDA,2 | 0.42 | 0.52 | TM 395 | Summer's Eve Fresh Cycle Packets 1ct. | Summer's Eve Fresh Cycle 1ct
U57314 | 11900087 | 748 | Visual Inspection | Appearance | To match the Standard (Done) |  |  |  |  | TM 208 | Summer's Eve Fresh Cycle Packets 1ct. | Summer's Eve Fresh Cycle 1ct
U57314 | 11900087 | 748 | Visual Inspection | Contamination | None (Done) |  |  |  |  | TM 208 | Summer's Eve Fresh Cycle Packets 1ct. | Summer's Eve Fresh Cycle 1ct
U57314 | 11900087 | 748 | Visual Inspection | Odor | To Match the Standard (Done) |  |  |  |  | TM 208 | Summer's Eve Fresh Cycle Packets 1ct. | Summer's Eve Fresh Cycle 1ct
U57314 | 11900093 | 398 | pH | pH | 5 |  | FDA,1 | 4.5 | 5 | TM 200 | Summer's Eve Fresh Cycle Packets 1ct. | Summer's Eve Fresh Cycle 1ct
U57314 | 11900093 | 417 | Phenoxyethanol | Phenoxyethanol (Qualitative) | Positive (Done) |  |  |  |  | TM 395 | Summer's Eve Fresh Cycle Packets 1ct. | Summer's Eve Fresh Cycle 1ct
U57314 | 11900093 | 425 | Sodium Benzoate | Sodium Benzoate Final | 0.45115 | % | FDA,2 | 0.42 | 0.52 | TM 395 | Summer's Eve Fresh Cycle Packets 1ct. | Summer's Eve Fresh Cycle 1ct
U57314 | TR#11690 | 417 | Phenoxyethanol | Phenoxyethanol Final | 0.64335 | % | FDA,2 | 0.63 | 0.77 | TM 395 | Summer's Eve Fresh Cycle Packets 1ct. | Summer's Eve Fresh Cycle 1ct
U57314 | TR#11690 | 748 | Visual Inspection | Color | To Match the Standard (Done) |  |  |  |  | TM 208 | Summer's Eve Fresh Cycle Packets 1ct. | Summer's Eve Fresh Cycle 1ct
U61850 | 9F288XF | 402 | Specific Gravity at 25°C | SG | 1.0176 |  | FDA,3 | 0.95 | 1.05 | TM 202 | Preparation H Totables 50ct Display Box w/ 65 gsm applicator F00573206046 | Prep H Totables 50ct w/65gsm applicator F00573206046
U61850 | 9F288XF | 426 | Witch Hazel (W/W) | Witch_Hazel | By Composite | % w/w | FDA,1 | 45 | 55 | TM 3000 or TM 393 | Preparation H Totables 50ct Display Box w/ 65 gsm applicator F00573206046 | Prep H Totables 50ct w/65gsm applicator F00573206046
U61850 | 9F288XF | 426 | Witch Hazel (W/W) | Witch_Hazel_Final | By Composite | % w/w | FDA,1 | 45 | 55 | TM 3000 or TM 393 | Preparation H Totables 50ct Display Box w/ 65 gsm applicator F00573206046 | Prep H Totables 50ct w/65gsm applicator F00573206046
U61850 | 9F288XF | 426 | Witch Hazel (W/W) | Witch_Hazel_ID | By Composite | % |  |  |  | TM 3000 or TM 393 | Preparation H Totables 50ct Display Box w/ 65 gsm applicator F00573206046 | Prep H Totables 50ct w/65gsm applicator F00573206046
U61850 | 9F288XF | 430 | pH | pH | By Composite |  | FDA,1 | 4 | 5 | TM 200 | Preparation H Totables 50ct Display Box w/ 65 gsm applicator F00573206046 | Prep H Totables 50ct w/65gsm applicator F00573206046
U61850 | 9F288XF | 740 | Diazolidinyl Urea & Methylparaben & Propylparabe | Diazolidinyl_Urea | By Composite | % w/w | FDA,3 | 0.16 | 0.24 | Pfizer STM 00001331 | Preparation H Totables 50ct Display Box w/ 65 gsm applicator F00573206046 | Prep H Totables 50ct w/65gsm applicator F00573206046
U61850 | 9F288XF | 740 | Diazolidinyl Urea & Methylparaben & Propylparabe | Propylparaben_Final | 0.0454 | % w/w | FDA,3 | 0.04 | 0.06 | Pfizer STM 00001331 | Preparation H Totables 50ct Display Box w/ 65 gsm applicator F00573206046 | Prep H Totables 50ct w/65gsm applicator F00573206046
U61850 | 9F288XF | 740 | Diazolidinyl Urea & Methylparaben & Propylparabe | Propylparaben | By Composite | % w/w | FDA,3 | 0.04 | 0.06 | Pfizer STM 00001331 | Preparation H Totables 50ct Display Box w/ 65 gsm applicator F00573206046 | Prep H Totables 50ct w/65gsm applicator F00573206046
U61850 | 9F288XF | 740 | Diazolidinyl Urea & Methylparaben & Propylparabe | Diazolidinyl_Urea_Final | By Composite | % w/w | FDA,3 | 0.16 | 0.24 | Pfizer STM 00001331 | Preparation H Totables 50ct Display Box w/ 65 gsm applicator F00573206046 | Prep H Totables 50ct w/65gsm applicator F00573206046
U61850 | 9F288XF | 740 | Diazolidinyl Urea & Methylparaben & Propylparabe | Propylparaben_ID | By Composite | % w/w |  |  |  | Pfizer STM 00001331 | Preparation H Totables 50ct Display Box w/ 65 gsm applicator F00573206046 | Prep H Totables 50ct w/65gsm applicator F00573206046
U61850 | 9F288XF | 740 | Diazolidinyl Urea & Methylparaben & Propylparabe | Methylparaben_Final | By Composite | % w/w | FDA,3 | 0.16 | 0.24 | Pfizer STM 00001331 | Preparation H Totables 50ct Display Box w/ 65 gsm applicator F00573206046 | Prep H Totables 50ct w/65gsm applicator F00573206046
U61850 | 9F288XF | 740 | Diazolidinyl Urea & Methylparaben & Propylparabe | Methylparaben_ID | Meets specifications (Done) |  |  |  |  | Pfizer STM 00001331 | Preparation H Totables 50ct Display Box w/ 65 gsm applicator F00573206046 | Prep H Totables 50ct w/65gsm applicator F00573206046
U61850 | 9F288XF | 740 | Diazolidinyl Urea & Methylparaben & Propylparabe | Methylparaben | By Composite | % w/w | FDA,3 | 0.16 | 0.24 | Pfizer STM 00001331 | Preparation H Totables 50ct Display Box w/ 65 gsm applicator F00573206046 | Prep H Totables 50ct w/65gsm applicator F00573206046
U61850 | 9F288XF | 740 | Diazolidinyl Urea & Methylparaben & Propylparabe | Diazolidinyl_Urea_ID | By Composite |  |  |  |  | Pfizer STM 00001331 | Preparation H Totables 50ct Display Box w/ 65 gsm applicator F00573206046 | Prep H Totables 50ct w/65gsm applicator F00573206046
U61850 | 9F288XF | 748 | Visual Inspection | Contamination | None (Done) |  |  |  |  | TM 208 | Preparation H Totables 50ct Display Box w/ 65 gsm applicator F00573206046 | Prep H Totables 50ct w/65gsm applicator F00573206046
U61850 | 9F288XF | 748 | Visual Inspection | Description | Meets specifications (Done) |  |  |  |  | TM 208 | Preparation H Totables 50ct Display Box w/ 65 gsm applicator F00573206046 | Prep H Totables 50ct w/65gsm applicator F00573206046
U62620 | 9E168RT | 425 | Sodium Benzoate | Sodium Benzoate |  | % | FDA,3 | 0.425 | 0.55 | Pfizer A7553 | Prep H Pain Relief Totables 20ct F00573055420 | Prep H Pain Relief Totables 20ct F00573055420
U62620 | 9E168RT | 425 | Sodium Benzoate | Sodium Benzoate Final |  | % | FDA,3 | 0.425 | 0.55 | Pfizer A7553 | Prep H Pain Relief Totables 20ct F00573055420 | Prep H Pain Relief Totables 20ct F00573055420
U62620 | 9E168RT | 430 | pH | pH |  |  | FDA,1 | 4.1 | 5.1 | TM 200 | Prep H Pain Relief Totables 20ct F00573055420 | Prep H Pain Relief Totables 20ct F00573055420
U62620 | 9E168RT | 748 | Visual Inspection | Product Appearance | [5 empty] | TM 208 | Prep H Pain Relief Totables 20ct F00573055420 | Prep H Pain Relief Totables 20ct F00573055420
U62620 | 9E168RT | 748 | Visual Inspection | Contamination | [5 empty] | TM 208 | Prep H Pain Relief Totables 20ct F00573055420 | Prep H Pain Relief Totables 20ct F00573055420
U62620 | 9E168RT | 748 | Visual Inspection | Physical inspection of package | [5 empty] | TM 208 | Prep H Pain Relief Totables 20ct F00573055420 | Prep H Pain Relief Totables 20ct F00573055420
U62620 | 9E168RT | 1002 | Phenylephrine HCL (W/W) | % Phenylephrine HCL |  | % | FDA,4 | 0.2375 | 0.2675 | Pfizer A7552 | Prep H Pain Relief Totables 20ct F00573055420 | Prep H Pain Relief Totables 20ct F00573055420
U62620 | 9E168RT | 1002 | Phenylephrine HCL (W/W) | % Phenylephrine HCL_Final |  | % | FDA,4 | 0.2375 | 0.2675 | Pfizer A7552 | Prep H Pain Relief Totables 20ct F00573055420 | Prep H Pain Relief Totables 20ct F00573055420
U62620 | 9E168RT | 1002 | Phenylephrine HCL (W/W) | Total of Unspecified peaks | 0 | % | FDA,2 |  | 2 | Pfizer A7552 | Prep H Pain Relief Totables 20ct F00573055420 | Prep H Pain Relief Totables 20ct F00573055420
U62620 | 9E168RT | 1003 | Glycerin | Glycerin (%W/W) |  | % | FDA,1 | 18 | 22 | Pfizer A7312 | Prep H Pain Relief Totables 20ct F00573055420 | Prep H Pain Relief Totables 20ct F00573055420
U62620 | 9E168RT | 1054 | Benzyl Alcohol (W/W) | % Benzyl Alcohol (W/W) |  | % | FDA,2 | 0.85 | 1.1 | Pfizer A7553 | Prep H Pain Relief Totables 20ct F00573055420 | Prep H Pain Relief Totables 20ct F00573055420
U62620 | 9E168RT | 1055 | Lidocaine (W/W) | % Lidocaine (w/w) |  | % | FDA,2 | 4.75 | 5.25 | Pfizer A7552 | Prep H Pain Relief Totables 20ct F00573055420 | Prep H Pain Relief Totables 20ct F00573055420
U65410 | 9D412XT | 402 | Specific Gravity at 25°C | SG | 1.0177 |  | FDA,3 | 0.95 | 1.05 | TM 202 | Preparation H Totables 10ct Singles w/65 gsm applicator F00573055807G | Prep H Totables 10ct Singles w/65 gsm applicator F00573055807G
U65410 | 9D412XT | 426 | Witch Hazel (W/W) | Witch_Hazel_ID | By Composite | % |  |  |  | TM 3000 or TM 393 | Preparation H Totables 10ct Singles w/65 gsm applicator F00573055807G | Prep H Totables 10ct Singles w/65 gsm applicator F00573055807G
U65410 | 9D412XT | 426 | Witch Hazel (W/W) | Witch_Hazel | 50.7 | % w/w | FDA,1 | 45 | 55 | TM 3000 or TM 393 | Preparation H Totables 10ct Singles w/65 gsm applicator F00573055807G | Prep H Totables 10ct Singles w/65 gsm applicator F00573055807G
U65410 | 9D412XT | 426 | Witch Hazel (W/W) | Witch_Hazel_Final | By Composite | % w/w | FDA,1 | 45 | 55 | TM 3000 or TM 393 | Preparation H Totables 10ct Singles w/65 gsm applicator F00573055807G | Prep H Totables 10ct Singles w/65 gsm applicator F00573055807G
U65410 | 9D412XT | 430 | pH | pH | 4.58 |  | FDA,1 | 4 | 5 | TM 200 | Preparation H Totables 10ct Singles w/65 gsm applicator F00573055807G | Prep H Totables 10ct Singles w/65 gsm applicator F00573055807G
U65410 | 9D412XT | 740 | Diazolidinyl Urea & Methylparaben & Propylparabe | Methylparaben_ID | By Composite |  |  |  |  | Pfizer STM 00001331 | Preparation H Totables 10ct Singles w/65 gsm applicator F00573055807G | Prep H Totables 10ct Singles w/65 gsm applicator F00573055807G
U65410 | 9D412XT | 740 | Diazolidinyl Urea & Methylparaben & Propylparabe | Diazolidinyl_Urea_ID | By Composite |  |  |  |  | Pfizer STM 00001331 | Preparation H Totables 10ct Singles w/65 gsm applicator F00573055807G | Prep H Totables 10ct Singles w/65 gsm applicator F00573055807G
U65410 | 9D412XT | 740 | Diazolidinyl Urea & Methylparaben & Propylparabe | Methylparaben | By Composite | % w/w | FDA,3 | 0.16 | 0.24 | Pfizer STM 00001331 | Preparation H Totables 10ct Singles w/65 gsm applicator F00573055807G | Prep H Totables 10ct Singles w/65 gsm applicator F00573055807G
U65410 | 9D412XT | 740 | Diazolidinyl Urea & Methylparaben & Propylparabe | Diazolidinyl_Urea_Final | 0.1917 | % w/w | FDA,3 | 0.16 | 0.24 | Pfizer STM 00001331 | Preparation H Totables 10ct Singles w/65 gsm applicator F00573055807G | Prep H Totables 10ct Singles w/65 gsm applicator F00573055807G
U65410 | 9D412XT | 740 | Diazolidinyl Urea & Methylparaben & Propylparabe | Propylparaben | By Composite | % w/w | FDA,3 | 0.04 | 0.06 | Pfizer STM 00001331 | Preparation H Totables 10ct Singles w/65 gsm applicator F00573055807G | Prep H Totables 10ct Singles w/65 gsm applicator F00573055807G
U65410 | 9D412XT | 740 | Diazolidinyl Urea & Methylparaben & Propylparabe | Propylparaben_Final | By Composite | % w/w | FDA,3 | 0.04 | 0.06 | Pfizer STM 00001331 | Preparation H Totables 10ct Singles w/65 gsm applicator F00573055807G | Prep H Totables 10ct Singles w/65 gsm applicator F00573055807G
U65410 | 9D412XT | 740 | Diazolidinyl Urea & Methylparaben & Propylparabe | Methylparaben_Final | 0.2006 | % w/w | FDA,3 | 0.16 | 0.24 | Pfizer STM 00001331 | Preparation H Totables 10ct Singles w/65 gsm applicator F00573055807G | Prep H Totables 10ct Singles w/65 gsm applicator F00573055807G
U65410 | 9D412XT | 740 | Diazolidinyl Urea & Methylparaben & Propylparabe | Propylparaben_ID | By Composite | % w/w |  |  |  | Pfizer STM 00001331 | Preparation H Totables 10ct Singles w/65 gsm applicator F00573055807G | Prep H Totables 10ct Singles w/65 gsm applicator F00573055807G
U65410 | 9D412XT | 740 | Diazolidinyl Urea & Methylparaben & Propylparabe | Diazolidinyl_Urea | By Composite | % w/w | FDA,3 | 0.16 | 0.24 | Pfizer STM 00001331 | Preparation H Totables 10ct Singles w/65 gsm applicator F00573055807G | Prep H Totables 10ct Singles w/65 gsm applicator F00573055807G
U65410 | 9D412XT | 748 | Visual Inspection | Description | By Composite |  |  |  |  | TM 208 | Preparation H Totables 10ct Singles w/65 gsm applicator F00573055807G | Prep H Totables 10ct Singles w/65 gsm applicator F00573055807G
U65410 | 9D412XT | 748 | Visual Inspection | Contamination | By Composite |  |  |  |  | TM 208 | Preparation H Totables 10ct Singles w/65 gsm applicator F00573055807G | Prep H Totables 10ct Singles w/65 gsm applicator F00573055807G
U65614 | 11901198 | 398 | pH | pH | 4.97 |  | FDA,1 | 4.5 | 5 | TM 200 | Summer's Eve Fresh Cycle 1ct with 65 GSM Applicator 10041608000440 | Summer's Eve Fresh Cycle 1ct
U65614 | 11901198 | 417 | Phenoxyethanol | Phenoxyethanol | 0.6492 | % | FDA,2 | 0.63 | 0.77 | TM 395 | Summer's Eve Fresh Cycle 1ct with 65 GSM Applicator 10041608000440 | Summer's Eve Fresh Cycle 1ct
U65614 | 11901198 | 417 | Phenoxyethanol | Phenoxyethanol Final | 0.6507 | % | FDA,2 | 0.63 | 0.77 | TM 395 | Summer's Eve Fresh Cycle 1ct with 65 GSM Applicator 10041608000440 | Summer's Eve Fresh Cycle 1ct
U65614 | 11901198 | 425 | Sodium Benzoate | Sodium Benzoate | 0.4406 | % | FDA,2 | 0.42 | 0.52 | TM 395 | Summer's Eve Fresh Cycle 1ct with 65 GSM Applicator 10041608000440 | Summer's Eve Fresh Cycle 1ct
U65614 | 11901198 | 425 | Sodium Benzoate | Sodium Benzoate Final | 0.4388 | % | FDA,2 | 0.42 | 0.52 | TM 395 | Summer's Eve Fresh Cycle 1ct with 65 GSM Applicator 10041608000440 | Summer's Eve Fresh Cycle 1ct
U65614 | 11901198 | 748 | Visual Inspection | Odor | To Match the Standard (Done) |  |  |  |  | TM 208 | Summer's Eve Fresh Cycle 1ct with 65 GSM Applicator 10041608000440 | Summer's Eve Fresh Cycle 1ct
U65614 | 11901198 | 748 | Visual Inspection | Color | To Match the Standard (Done) |  |  |  |  | TM 208 | Summer's Eve Fresh Cycle 1ct with 65 GSM Applicator 10041608000440 | Summer's Eve Fresh Cycle 1ct
U65614 | 11901198 | 748 | Visual Inspection | Contamination | None (Done) |  |  |  |  | TM 208 | Summer's Eve Fresh Cycle 1ct with 65 GSM Applicator 10041608000440 | Summer's Eve Fresh Cycle 1ct
U65614 | 11901198 | 748 | Visual Inspection | Appearance | To match the Standard (Done) |  |  |  |  | TM 208 | Summer's Eve Fresh Cycle 1ct with 65 GSM Applicator 10041608000440 | Summer's Eve Fresh Cycle 1ct
U71230 | 9C400RY | 430 | pH | pH | By Composite |  | FDA,1 | 4.1 | 5.1 | TM 200 | Prep H Pain Relief Totables 30ct F00573055430 | Prep H pain Relief Totables 30ct F00573055430
U71230 | 9C400RY | 748 | Visual Inspection | Contamination | By Composite |  |  |  |  | TM 208 | Prep H Pain Relief Totables 30ct F00573055430 | Prep H pain Relief Totables 30ct F00573055430
U71230 | 9C400RY | 748 | Visual Inspection | Physical inspection of package | By Composite |  |  |  |  | TM 208 | Prep H Pain Relief Totables 30ct F00573055430 | Prep H pain Relief Totables 30ct F00573055430
U71230 | 9C400RY | 748 | Visual Inspection | Product Appearance | By Composite |  |  |  |  | TM 208 | Prep H Pain Relief Totables 30ct F00573055430 | Prep H pain Relief Totables 30ct F00573055430
U71230 | 9C400RY | 1002 | Phenylephrine HCL (W/W) | Total of Unspecified peaks | By Composite | % | FDA,2 |  | 2 | Pfizer A7552 | Prep H Pain Relief Totables 30ct F00573055430 | Prep H pain Relief Totables 30ct F00573055430
U71230 | 9C400RY | 1003 | Glycerin | Glycerin (%W/W) | By Composite | % | FDA,1 | 18 | 22 | Pfizer A7312 | Prep H Pain Relief Totables 30ct F00573055430 | Prep H pain Relief Totables 30ct F00573055430
U71230 | 9C400RY | 1055 | Lidocaine (W/W) | % Lidocaine (w/w) | By Composite | % | FDA,2 | 4.75 | 5.25 | Pfizer A7552 | Prep H Pain Relief Totables 30ct F00573055430 | Prep H pain Relief Totables 30ct F00573055430
U71230 | 9H315RY | 425 | Sodium Benzoate | Sodium Benzoate |  | % | FDA,3 | 0.425 | 0.55 | Pfizer A7553 | Prep H Pain Relief Totables 30ct F00573055430 | Prep H pain Relief Totables 30ct F00573055430
U71230 | 9H315RY | 425 | Sodium Benzoate | Sodium Benzoate Final |  | % | FDA,3 | 0.425 | 0.55 | Pfizer A7553 | Prep H Pain Relief Totables 30ct F00573055430 | Prep H pain Relief Totables 30ct F00573055430
U71230 | 9H315RY | 1002 | Phenylephrine HCL (W/W) | % Phenylephrine HCL_Final | 0.2495 | % | FDA,4 | 0.2375 | 0.2675 | Pfizer A7552 | Prep H Pain Relief Totables 30ct F00573055430 | Prep H pain Relief Totables 30ct F00573055430
U71230 | 9H315RY | 1002 | Phenylephrine HCL (W/W) | % Phenylephrine HCL |  | % | FDA,4 | 0.2375 | 0.2675 | Pfizer A7552 | Prep H Pain Relief Totables 30ct F00573055430 | Prep H pain Relief Totables 30ct F00573055430
U71230 | 9H315RY | 1054 | Benzyl Alcohol (W/W) | % Benzyl Alcohol (W/W) |  | % | FDA,2 | 0.85 | 1.1 | Pfizer A7553 | Prep H Pain Relief Totables 30ct F00573055430 | Prep H pain Relief Totables 30ct F00573055430
U73400 | 11900768 | 398 | pH | pH | 5 |  | FDA,1 | 4.5 | 5 | TM 200 | Summer's Eve Fresh Cycle 400ct Bulk 65GSM | Summer's Eve Fresh Cycle 400ct
U73400 | 11900768 | 417 | Phenoxyethanol | Phenoxyethanol | 0.6366 | % | FDA,2 | 0.63 | 0.77 | TM 395 | Summer's Eve Fresh Cycle 400ct Bulk 65GSM | Summer's Eve Fresh Cycle 400ct
U73400 | 11900768 | 417 | Phenoxyethanol | Phenoxyethanol Final | 0.63785 | % | FDA,2 | 0.63 | 0.77 | TM 395 | Summer's Eve Fresh Cycle 400ct Bulk 65GSM | Summer's Eve Fresh Cycle 400ct
U73400 | 11900768 | 425 | Sodium Benzoate | Sodium Benzoate Final | 0.43655 | % | FDA,2 | 0.42 | 0.52 | TM 395 | Summer's Eve Fresh Cycle 400ct Bulk 65GSM | Summer's Eve Fresh Cycle 400ct
U73400 | 11900768 | 425 | Sodium Benzoate | Sodium Benzoate | 0.4363 | % | FDA,2 | 0.42 | 0.52 | TM 395 | Summer's Eve Fresh Cycle 400ct Bulk 65GSM | Summer's Eve Fresh Cycle 400ct
U73400 | 11900768 | 748 | Visual Inspection | Odor | To Match the Standard (Done) |  |  |  |  | TM 208 | Summer's Eve Fresh Cycle 400ct Bulk 65GSM | Summer's Eve Fresh Cycle 400ct
U73400 | 11900768 | 748 | Visual Inspection | Color | To Match the Standard (Done) |  |  |  |  | TM 208 | Summer's Eve Fresh Cycle 400ct Bulk 65GSM | Summer's Eve Fresh Cycle 400ct
U73400 | 11900768 | 748 | Visual Inspection | Contamination | None (Done) |  |  |  |  | TM 208 | Summer's Eve Fresh Cycle 400ct Bulk 65GSM | Summer's Eve Fresh Cycle 400ct
U73400 | 11900768 | 748 | Visual Inspection | Appearance | To match the Standard (Done) |  |  |  |  | TM 208 | Summer's Eve Fresh Cycle 400ct Bulk 65GSM | Summer's Eve Fresh Cycle 400ct
X12048 | 21349 | 424 | Available Iodine & Identification | Iodine | 1.16 | % w/w | FDA,2 | 1.1 | 1.2 | TM430 / TM409 | Profend Nasal SwabDose Swabstick | Pinocchio Swabstick (PDI-0113)
X12048 | 21349 | 424 | Available Iodine & Identification | Iodine_Final | 1.1533 | % w/w | FDA,2 | 1.1 | 1.2 | TM430 / TM409 | Profend Nasal SwabDose Swabstick | Pinocchio Swabstick (PDI-0113)
X12048 | 21349 | 424 | Available Iodine & Identification | Identification_A | A deep blue color is produced (Done) |  |  |  |  | TM430 / TM409 | Profend Nasal SwabDose Swabstick | Pinocchio Swabstick (PDI-0113)
X12048 | 21349 | 424 | Available Iodine & Identification | Identification_B | No blue color within 60 seconds (Done) |  |  |  |  | TM430 / TM409 | Profend Nasal SwabDose Swabstick | Pinocchio Swabstick (PDI-0113)
X12048 | 21349 | 447 | pH | pH | 4.4 |  | FDA,1 | 1.5 | 6.5 | TM 200 | Profend Nasal SwabDose Swabstick | Pinocchio Swabstick (PDI-0113)
X12048 | 21349 | 748 | Visual Inspection | Color | Meets specifications (Done) |  |  |  |  | TM 208 | Profend Nasal SwabDose Swabstick | Pinocchio Swabstick (PDI-0113)
X12048 | 21349 | 748 | Visual Inspection | Appearance | Meets specifications (Done) |  |  |  |  | TM 208 | Profend Nasal SwabDose Swabstick | Pinocchio Swabstick (PDI-0113)
X12048 | 21349 | 748 | Visual Inspection | Odor | Meets specifications (Done) |  |  |  |  | TM 208 | Profend Nasal SwabDose Swabstick | Pinocchio Swabstick (PDI-0113)
X12048 | 21349 | 748 | Visual Inspection | Contamination | Meets specifications (Done) |  |  |  |  | TM 208 | Profend Nasal SwabDose Swabstick | Pinocchio Swabstick (PDI-0113)
X12309 | K1901502 | 398 | pH | pH | 11.08 |  | FDA,2 | 10 | 11.5 | TM 200 | Sani-Prime Germicidal Spray | Sani-Cloth Prime_04
X12309 | K1901502 | 748 | Visual Inspection | Contamination | None (Done) |  |  |  |  | TM 208 | Sani-Prime Germicidal Spray | Sani-Cloth Prime_04
X12309 | K1901601 | 421 | Isopropyl Alcohol (W/W) | IPA | 28.76 | % | FDA,1 | 27.7 | 29.6 | TM 323 | Sani-Prime Germicidal Spray | Sani-Cloth Prime_04
X12309 | K1901601 | 748 | Visual Inspection | Appearance | Meets specifications (Done) |  |  |  |  | TM 208 | Sani-Prime Germicidal Spray | Sani-Cloth Prime_04
X12309 | K1909101 | 748 | Visual Inspection | Color | Colorless (Done) |  |  |  |  | TM 208 | Sani-Prime Germicidal Spray | Sani-Cloth Prime_04
X12309 | K1909201MD | 402 | Specific Gravity at 25°C | SG | 0.8928 |  | FDA,3 | 0.875 | 0.923 | TM 202 | Sani-Prime Germicidal Spray | Sani-Cloth Prime_04
X12309 | K1910001 | 421 | Isopropyl Alcohol (W/W) | IPA_Final | 29.02 | % | FDA,1 | 27.7 | 29.6 | TM 323 | Sani-Prime Germicidal Spray | Sani-Cloth Prime_04
X12309 | K1910101 | 748 | Visual Inspection | Odor | Alcohol (Done) |  |  |  |  | TM 208 | Sani-Prime Germicidal Spray | Sani-Cloth Prime_04
X12309 | K1910601 | 938 | Ethanol | % Ethanol (w/w) | 26.98 | % w/w | FDA,1 | 26.7 | 28.1 | TM 323 | Sani-Prime Germicidal Spray | Sani-Cloth Prime_04
X12309 | K1910701 | 1020 | BTC 1010 (W/W) | % BTC 1010 (50%) w/w | 0.61 | % | FDA,2 | 0.58 | 0.64 | TM 434 | Sani-Prime Germicidal Spray | Sani-Cloth Prime_04
X13109 | 19226AWAA | 748 | Visual Inspection | Contamination | None (Done) |  |  |  |  | TM 208 | Sani-HyPerCide Germicidal Spray | Sani-HyPerCide Germicidal
X13109 | 19226AWAA | 748 | Visual Inspection | Color | Colorless (Done) |  |  |  |  | TM 208 | Sani-HyPerCide Germicidal Spray | Sani-HyPerCide Germicidal
X13109 | 19226AWAA | 748 | Visual Inspection | Appearance | Clear Liquid (Done) |  |  |  |  | TM 208 | Sani-HyPerCide Germicidal Spray | Sani-HyPerCide Germicidal
X13109 | 19226BWAA | 398 | pH | pH | 3.7 |  | FDA,1 | 3.6 | 3.9 | TM 200 | Sani-HyPerCide Germicidal Spray | Sani-HyPerCide Germicidal
X13109 | 19226BWAA | 402 | Specific Gravity at 25°C | SG | 1.031 |  | FDA,3 | 0.98 | 1.084 | TM 202 | Sani-HyPerCide Germicidal Spray | Sani-HyPerCide Germicidal
X13109 | 19226BWAA | 748 | Visual Inspection | Odor | Acetic Odor (Done) |  |  |  |  | TM 208 | Sani-HyPerCide Germicidal Spray | Sani-HyPerCide Germicidal
X13109 | 19226BWAA | 1047 | Hydrogen Peroxide | Hydrogen Peroxide | 4.6 | % | FDA,1 | 4.5 | 4.7 | NPTM 3004 | Sani-HyPerCide Germicidal Spray | Sani-HyPerCide Germicidal
X14109 | 19150AWAA | 743 | Certificate of Analysis | Certificate of Analysis (3rd Party FG) | CofA meets specifications (Done) | [5 empty] | Sani-24 Germicidal Spray | Sani-24 Germicidal Spray
X14109 | 19150AWAA | 1060 | Physical Testing | Expiry date on Bottle | Fail |  |  |  |  | Visual | Sani-24 Germicidal Spray | Sani-24 Germicidal Spray
X14109 | 19150AWAA | 1060 | Physical Testing | Bottle Label (Back) | Pass |  |  |  |  | Visual | Sani-24 Germicidal Spray | Sani-24 Germicidal Spray
X14109 | 19150AWAA | 1060 | Physical Testing | Gross Leakage | Pass |  |  |  |  | Visual | Sani-24 Germicidal Spray | Sani-24 Germicidal Spray
X14109 | 19150AWAA | 1060 | Physical Testing | Net Contents | Pass |  |  |  |  | Visual | Sani-24 Germicidal Spray | Sani-24 Germicidal Spray
X14109 | 19150BWAA | 1060 | Physical Testing | Shipper Packout Count | Pass |  |  |  |  | Visual | Sani-24 Germicidal Spray | Sani-24 Germicidal Spray
X14109 | 19151BWAA | 1060 | Physical Testing | Lot Code on Bottle | Pass |  |  |  |  | Visual | Sani-24 Germicidal Spray | Sani-24 Germicidal Spray
X14109 | 19151BWAA | 1065 | Quaternary Ammonium Salt | % Quaternary Ammonium Salt | 0.691 | % | FDA,2 | 0.62 | 0.76 | OP 5206 | Sani-24 Germicidal Spray | Sani-24 Germicidal Spray
X14109 | 19154AWAA | 1067 | Solid | % Solid | 2.5 | % | FDA,1 | 2.6 | 3.2 | OP 5017 | Sani-24 Germicidal Spray | Sani-24 Germicidal Spray
X14109 | 19154BWAA | 1060 | Physical Testing | Bottle Label (Front) | Fail |  |  |  |  | Visual | Sani-24 Germicidal Spray | Sani-24 Germicidal Spray
X14109 | 19154BWAA | 1060 | Physical Testing | Appearance of Packaged Finished Product | Pass |  |  |  |  | Visual | Sani-24 Germicidal Spray | Sani-24 Germicidal Spray
X14109 | 19154BWAA | 1066 | Ethanol | % Ethanol | 69.82 | % | FDA,2 | 66.55 | 70.67 | OP 7151 | Sani-24 Germicidal Spray | Sani-24 Germicidal Spray
X14109 | 19155AWAA | 397 | Appearance | Appearance | Clear liquid, free from foreign material (FFFM) (Done) |  |  |  |  | OP 5659 | Sani-24 Germicidal Spray | Sani-24 Germicidal Spray
X351LIQSUB | 11900828 | 398 | pH | pH |  |  | FDA,1 | 5 | 8 | USP (791) | Bottle Filled Assembly, 5.1ml Tinted / A Component of 5.1 mL Applicator Tinted, Swab | Bottle Filled assembly Tinted 5.1ml/Prevantics
X351LIQSUB | 11900828 | 895 | CHG and IPA NIR Testing | CHG ID | [5 empty] | TM371/TM3002 | Bottle Filled Assembly, 5.1ml Tinted / A Component of 5.1 mL Applicator Tinted, Swab | Bottle Filled assembly Tinted 5.1ml/Prevantics
X351LIQSUB | 11900828 | 895 | CHG and IPA NIR Testing | IPA Assay |  | % | FDA,1 | 66.5 | 73.5 | TM371/TM3002 | Bottle Filled Assembly, 5.1ml Tinted / A Component of 5.1 mL Applicator Tinted, Swab | Bottle Filled assembly Tinted 5.1ml/Prevantics
X351LIQSUB | 11900828 | 895 | CHG and IPA NIR Testing | IPA ID | [5 empty] | TM371/TM3002 | Bottle Filled Assembly, 5.1ml Tinted / A Component of 5.1 mL Applicator Tinted, Swab | Bottle Filled assembly Tinted 5.1ml/Prevantics
X351LIQSUB | 11900828 | 984 | Physical Description | Physical Description | [5 empty] | TM 208 | Bottle Filled Assembly, 5.1ml Tinted / A Component of 5.1 mL Applicator Tinted, Swab | Bottle Filled assembly Tinted 5.1ml/Prevantics
X351LIQSUB | X-B1.6-5.1 | 895 | CHG and IPA NIR Testing | CHG Assay | 3.1 | % | FDA,2 | 3.05 | 3.47 | TM371/TM3002 | Bottle Filled Assembly, 5.1ml Tinted / A Component of 5.1 mL Applicator Tinted, Swab | Bottle Filled assembly Tinted 5.1ml/Prevantics
X351LIQSUB | X-B1.6-5.1 | 1060 | Physical Testing | Bottle Fill weight (Measurement) | [5 empty] | See Analyte for Method # | Bottle Filled Assembly, 5.1ml Tinted / A Component of 5.1 mL Applicator Tinted, Swab | Bottle Filled assembly Tinted 5.1ml/Prevantics
X351LIQSUB | X-B1.6-5.1 | 1060 | Physical Testing | Seal Integrity (Vacuum/Visual-QA) | Pass | g |  |  |  | See Analyte for Method # | Bottle Filled Assembly, 5.1ml Tinted / A Component of 5.1 mL Applicator Tinted, Swab | Bottle Filled assembly Tinted 5.1ml/Prevantics
X351LIQSUB | X-B1.6-5.1 | 1060 | Physical Testing | Filled Bottle Weight (Measurement) |  | g |  |  |  | See Analyte for Method # | Bottle Filled Assembly, 5.1ml Tinted / A Component of 5.1 mL Applicator Tinted, Swab | Bottle Filled assembly Tinted 5.1ml/Prevantics
X351LIQSUB | X-B1.6-5.1 | 1060 | Physical Testing | Bottle Seal Outside Diameter (Measurement) | 0.591 | in | FDA,3 | 0.544 | 0.594 | See Analyte for Method # | Bottle Filled Assembly, 5.1ml Tinted / A Component of 5.1 mL Applicator Tinted, Swab | Bottle Filled assembly Tinted 5.1ml/Prevantics
X461LIQSUB | X-B1.6-26 | 398 | pH | pH | 6.9 |  | FDA,1 | 5 | 8 | USP (791)/TM 200 | Bottle Filled Assembly, 26ml Tinted / A Component of 26mL Applicator Tinted, Swab | Bottle Filled assembly Tinted 26ml/Prevantics
X461LIQSUB | X-B1.6-26 | 895 | CHG and IPA NIR Testing | CHG ID | Conforms to standard (Done) |  |  |  |  | TM371/TM3002 | Bottle Filled Assembly, 26ml Tinted / A Component of 26mL Applicator Tinted, Swab | Bottle Filled assembly Tinted 26ml/Prevantics
X461LIQSUB | X-B1.6-26 | 895 | CHG and IPA NIR Testing | CHG Assay | 3.1 | % | FDA,2 | 3.05 | 3.47 | TM371/TM3002 | Bottle Filled Assembly, 26ml Tinted / A Component of 26mL Applicator Tinted, Swab | Bottle Filled assembly Tinted 26ml/Prevantics
X461LIQSUB | X-B1.6-26 | 895 | CHG and IPA NIR Testing | IPA ID | Conforms to standard (Done) |  |  |  |  | TM371/TM3002 | Bottle Filled Assembly, 26ml Tinted / A Component of 26mL Applicator Tinted, Swab | Bottle Filled assembly Tinted 26ml/Prevantics
X461LIQSUB | X-B1.6-26 | 895 | CHG and IPA NIR Testing | IPA Assay | 70.5 | % | FDA,1 | 66.5 | 73.5 | TM371/TM3002 | Bottle Filled Assembly, 26ml Tinted / A Component of 26mL Applicator Tinted, Swab | Bottle Filled assembly Tinted 26ml/Prevantics
X461LIQSUB | X-B1.6-26 | 984 | Physical Description | Physical Description | Clear Liquid (Done) |  |  |  |  | TM 208 | Bottle Filled Assembly, 26ml Tinted / A Component of 26mL Applicator Tinted, Swab | Bottle Filled assembly Tinted 26ml/Prevantics
X461LIQSUB | X-B1.6-26 | 1060 | Physical Testing | Seal Integrity (Vacuum/Visual-QA) | Pass | g |  |  |  | See Analyte for Method # | Bottle Filled Assembly, 26ml Tinted / A Component of 26mL Applicator Tinted, Swab | Bottle Filled assembly Tinted 26ml/Prevantics
X461LIQSUB | X-B1.6-26 | 1060 | Physical Testing | Filled Bottle Weight (Measurement) |  | g |  |  |  | See Analyte for Method # | Bottle Filled Assembly, 26ml Tinted / A Component of 26mL Applicator Tinted, Swab | Bottle Filled assembly Tinted 26ml/Prevantics
X461LIQSUB | X-B1.6-26 | 1060 | Physical Testing | Bottle Fill weight (Measurement) | [5 empty] | See Analyte for Method # | Bottle Filled Assembly, 26ml Tinted / A Component of 26mL Applicator Tinted, Swab | Bottle Filled assembly Tinted 26ml/Prevantics
X461LIQSUB | X-B1.6-26 | 1060 | Physical Testing | Bottle Seal Outside Diameter (Measurement) | 0.911 | in | FDA,3 | 0.864 | 0.913 | See Analyte for Method # | Bottle Filled Assembly, 26ml Tinted / A Component of 26mL Applicator Tinted, Swab | Bottle Filled assembly Tinted 26ml/Prevantics
X46500 | FA81_ | 447 | pH | pH | 7 |  | FDA,1 | 5 | 8 | TM 200 | Prevantics Pre-operative Antiseptic Applicator 26 mL (clear)/Pilot Build 1.5 | Prevantics Pre-operative Applicator 26ml/Pilot Build 1.5
X46500 | FA81_ | 894 | CHG Degradation Prods Alternate | Individual Degradation Product | 0.24 | % | FDA,2 |  | 1 | TM 3002/TM 3003 | Prevantics Pre-operative Antiseptic Applicator 26 mL (clear)/Pilot Build 1.5 | Prevantics Pre-operative Applicator 26ml/Pilot Build 1.5
X46500 | FA81_ | 894 | CHG Degradation Prods Alternate | RRT of Individual Degradation Product | 1.21 |  | FDA,2 |  |  | TM 3002/TM 3003 | Prevantics Pre-operative Antiseptic Applicator 26 mL (clear)/Pilot Build 1.5 | Prevantics Pre-operative Applicator 26ml/Pilot Build 1.5
X46500 | FA81_ | 894 | CHG Degradation Prods Alternate | Total Degradation Products | 0.64 | % | FDA,2 |  | 3 | TM 3002/TM 3003 | Prevantics Pre-operative Antiseptic Applicator 26 mL (clear)/Pilot Build 1.5 | Prevantics Pre-operative Applicator 26ml/Pilot Build 1.5
X46500 | FA81_ | 894 | CHG Degradation Prods Alternate | p-Chloraniline | 6 | ug/mL | FDA,0 |  | 50 | TM 3002/TM 3003 | Prevantics Pre-operative Antiseptic Applicator 26 mL (clear)/Pilot Build 1.5 | Prevantics Pre-operative Applicator 26ml/Pilot Build 1.5
X46500 | FA81_ | 895 | CHG and IPA NIR Testing | CHG Assay | 3.33 | % | FDA,2 | 3.05 | 3.47 | TM370/TM371/TM386 | Prevantics Pre-operative Antiseptic Applicator 26 mL (clear)/Pilot Build 1.5 | Prevantics Pre-operative Applicator 26ml/Pilot Build 1.5
X46500 | FA81_ | 895 | CHG and IPA NIR Testing | IPA ID | Conforms to standard (Done) |  |  |  |  | TM370/TM371/TM386 | Prevantics Pre-operative Antiseptic Applicator 26 mL (clear)/Pilot Build 1.5 | Prevantics Pre-operative Applicator 26ml/Pilot Build 1.5
X46500 | FA81_ | 895 | CHG and IPA NIR Testing | IPA Assay | 70.3 | % | FDA,1 | 67.5 | 77 | TM370/TM371/TM386 | Prevantics Pre-operative Antiseptic Applicator 26 mL (clear)/Pilot Build 1.5 | Prevantics Pre-operative Applicator 26ml/Pilot Build 1.5
X46500 | FA81_ | 895 | CHG and IPA NIR Testing | CHG ID | Conforms to standard (Done) |  |  |  |  | TM370/TM371/TM386 | Prevantics Pre-operative Antiseptic Applicator 26 mL (clear)/Pilot Build 1.5 | Prevantics Pre-operative Applicator 26ml/Pilot Build 1.5
X46500 | FA81_ | 984 | Physical Description | Physical Description | Clear Liquid (Done) |  |  |  |  | TM 208 | Prevantics Pre-operative Antiseptic Applicator 26 mL (clear)/Pilot Build 1.5 | Prevantics Pre-operative Applicator 26ml/Pilot Build 1.5
X46500 | FA81_ | 1060 | Physical Testing | Bottle Engagement (Physical Inspection) | Pass |  |  |  |  | See Analyte for Method # | Prevantics Pre-operative Antiseptic Applicator 26 mL (clear)/Pilot Build 1.5 | Prevantics Pre-operative Applicator 26ml/Pilot Build 1.5
X46500 | FA81_ | 1060 | Physical Testing | Bottle Seal Integrity (Visual Inspection) | Pass |  |  |  |  | See Analyte for Method # | Prevantics Pre-operative Antiseptic Applicator 26 mL (clear)/Pilot Build 1.5 | Prevantics Pre-operative Applicator 26ml/Pilot Build 1.5
X46500 | FA81_ | 1060 | Physical Testing | Puncture Force (TM1028) | 8.8 | lbf | FDA,1 | 6 | 10 | See Analyte for Method # | Prevantics Pre-operative Antiseptic Applicator 26 mL (clear)/Pilot Build 1.5 | Prevantics Pre-operative Applicator 26ml/Pilot Build 1.5
X46500 | FA81_ | 1060 | Physical Testing | Product Orientation (Visual Inspection) | Pass |  |  |  |  | See Analyte for Method # | Prevantics Pre-operative Antiseptic Applicator 26 mL (clear)/Pilot Build 1.5 | Prevantics Pre-operative Applicator 26ml/Pilot Build 1.5
X46500 | FA81_ | 1060 | Physical Testing | Coverage Area (TM1028) | Pass | lb |  |  |  | See Analyte for Method # | Prevantics Pre-operative Antiseptic Applicator 26 mL (clear)/Pilot Build 1.5 | Prevantics Pre-operative Applicator 26ml/Pilot Build 1.5
X46500 | FA81_ | 1060 | Physical Testing | Activation Force (TM1028) | 14 | lbf | FDA,1 | 5 | 10 | See Analyte for Method # | Prevantics Pre-operative Antiseptic Applicator 26 mL (clear)/Pilot Build 1.5 | Prevantics Pre-operative Applicator 26ml/Pilot Build 1.5
X46500 | FA81_ | 1060 | Physical Testing | Label Confirmation (Visual Inspection) | Pass |  |  |  |  | See Analyte for Method # | Prevantics Pre-operative Antiseptic Applicator 26 mL (clear)/Pilot Build 1.5 | Prevantics Pre-operative Applicator 26ml/Pilot Build 1.5
X465HFSUB | TR-11694 | 1057 | Foam Adhesion Tear | Foam Adhesion Tear | 11.42 | lbf | FDA,0 | 5 |  | TM 1027 | Handle Foam Assembly 26ml / Prevantics Pre-Operative Antiseptic Applicator 26ml | Handle Foam assembly 26ml/Prevantics
X465HFSUB | TR-11694 | 1058 | Appearance (Foam Shape) | Symmetric Elephant Foot Profile | Pass |  |  |  |  | Visual | Handle Foam Assembly 26ml / Prevantics Pre-Operative Antiseptic Applicator 26ml | Handle Foam assembly 26ml/Prevantics
X465HFSUB | TR-11694 | 1059 | Foam Adhesion Completeness | 360deg between foam & handle(No visible adhes/gaps | Pass |  |  |  |  | Visual | Handle Foam Assembly 26ml / Prevantics Pre-Operative Antiseptic Applicator 26ml | Handle Foam assembly 26ml/Prevantics
X465LIQSUB | TR-11696B | 398 | pH | pH |  |  | FDA,1 | 5 | 8 | USP (791) | Bottle Filled Assembly 26 mL Clear / A component of 26mL Applicator Clear, Swab | Bottle Filled assembly 26ml/Prevantics
X465LIQSUB | TR-11696B | 895 | CHG and IPA NIR Testing | CHG Assay | 3.18 | % | FDA,2 | 3.05 | 3.47 | TM370/TM371/TM386/TM3002 | Bottle Filled Assembly 26 mL Clear / A component of 26mL Applicator Clear, Swab | Bottle Filled assembly 26ml/Prevantics
X465LIQSUB | TR-11696B | 895 | CHG and IPA NIR Testing | CHG ID | Conforms to standard (Done) |  |  |  |  | TM370/TM371/TM386/TM3002 | Bottle Filled Assembly 26 mL Clear / A component of 26mL Applicator Clear, Swab | Bottle Filled assembly 26ml/Prevantics
X465LIQSUB | TR-11696E | 895 | CHG and IPA NIR Testing | IPA Assay |  | % | FDA,1 | 66.5 | 73.5 | TM370/TM371/TM386/TM3002 | Bottle Filled Assembly 26 mL Clear / A component of 26mL Applicator Clear, Swab | Bottle Filled assembly 26ml/Prevantics
X465LIQSUB | TR-11696E | 895 | CHG and IPA NIR Testing | IPA ID | [5 empty] | TM370/TM371/TM386/TM3002 | Bottle Filled Assembly 26 mL Clear / A component of 26mL Applicator Clear, Swab | Bottle Filled assembly 26ml/Prevantics
X465LIQSUB | TR-11696E | 1060 | Physical Testing | Filled Bottle Weight (Measurement) | 36.84 | g | FDA,2 | 33.23 | 40.61 | See Analyte for Method # | Bottle Filled Assembly 26 mL Clear / A component of 26mL Applicator Clear, Swab | Bottle Filled assembly 26ml/Prevantics
X465LIQSUB | TR-11696E | 1060 | Physical Testing | Bottle Seal Outside Diameter (Measurement) | 0.911 | in | FDA,3 | 0.864 | 0.913 | See Analyte for Method # | Bottle Filled Assembly 26 mL Clear / A component of 26mL Applicator Clear, Swab | Bottle Filled assembly 26ml/Prevantics
X465LIQSUB | TR-11696E | 1060 | Physical Testing | Seal Integrity (Vacuum/Visual-QA) |  | g |  |  |  | See Analyte for Method # | Bottle Filled Assembly 26 mL Clear / A component of 26mL Applicator Clear, Swab | Bottle Filled assembly 26ml/Prevantics
X465LIQSUB | TR-11696M | 984 | Physical Description | Physical Description | [5 empty] | TM 208 | Bottle Filled Assembly 26 mL Clear / A component of 26mL Applicator Clear, Swab | Bottle Filled assembly 26ml/Prevantics
X51000 | FA80_ | 447 | pH | pH | 7 |  | FDA,1 | 5 | 8 | TM 200 | Prevantics Pre-operative Antiseptic Applicator 5.1 mL (clear)/Pilot Build 1.5 | Prevantics Pre-operative Applicator 5.1ml/Pilot Build 1.5
X51000 | FA80_ | 894 | CHG Degradation Prods Alternate | RRT of Individual Degradation Product | 1.21 |  | FDA,2 |  |  | TM 3002/TM 3003 | Prevantics Pre-operative Antiseptic Applicator 5.1 mL (clear)/Pilot Build 1.5 | Prevantics Pre-operative Applicator 5.1ml/Pilot Build 1.5
X51000 | FA80_ | 894 | CHG Degradation Prods Alternate | Individual Degradation Product | 0.24 | % | FDA,2 |  | 1 | TM 3002/TM 3003 | Prevantics Pre-operative Antiseptic Applicator 5.1 mL (clear)/Pilot Build 1.5 | Prevantics Pre-operative Applicator 5.1ml/Pilot Build 1.5
X51000 | FA80_ | 894 | CHG Degradation Prods Alternate | p-Chloraniline | 6 | ug/mL | FDA,0 |  | 50 | TM 3002/TM 3003 | Prevantics Pre-operative Antiseptic Applicator 5.1 mL (clear)/Pilot Build 1.5 | Prevantics Pre-operative Applicator 5.1ml/Pilot Build 1.5
X51000 | FA80_ | 894 | CHG Degradation Prods Alternate | Total Degradation Products | 0.63 | % | FDA,2 |  | 3 | TM 3002/TM 3003 | Prevantics Pre-operative Antiseptic Applicator 5.1 mL (clear)/Pilot Build 1.5 | Prevantics Pre-operative Applicator 5.1ml/Pilot Build 1.5
X51000 | FA80_ | 895 | CHG and IPA NIR Testing | CHG Assay | 3.36 | % | FDA,2 | 3.05 | 3.47 | TM370/TM371/TM386 | Prevantics Pre-operative Antiseptic Applicator 5.1 mL (clear)/Pilot Build 1.5 | Prevantics Pre-operative Applicator 5.1ml/Pilot Build 1.5
X51000 | FA80_ | 895 | CHG and IPA NIR Testing | IPA ID | Conforms to standard (Done) |  |  |  |  | TM370/TM371/TM386 | Prevantics Pre-operative Antiseptic Applicator 5.1 mL (clear)/Pilot Build 1.5 | Prevantics Pre-operative Applicator 5.1ml/Pilot Build 1.5
X51000 | FA80_ | 895 | CHG and IPA NIR Testing | IPA Assay | 70.1 | % | FDA,1 | 67.5 | 77 | TM370/TM371/TM386 | Prevantics Pre-operative Antiseptic Applicator 5.1 mL (clear)/Pilot Build 1.5 | Prevantics Pre-operative Applicator 5.1ml/Pilot Build 1.5
X51000 | FA80_ | 895 | CHG and IPA NIR Testing | CHG ID | Conforms to standard (Done) |  |  |  |  | TM370/TM371/TM386 | Prevantics Pre-operative Antiseptic Applicator 5.1 mL (clear)/Pilot Build 1.5 | Prevantics Pre-operative Applicator 5.1ml/Pilot Build 1.5
X51000 | FA80_ | 984 | Physical Description | Physical Description | Clear Liquid (Done) |  |  |  |  | TM 208 | Prevantics Pre-operative Antiseptic Applicator 5.1 mL (clear)/Pilot Build 1.5 | Prevantics Pre-operative Applicator 5.1ml/Pilot Build 1.5
X51000 | FA80_ | 1060 | Physical Testing | Bottle Seal Integrity (Visual Inspection) | Pass |  |  |  |  | See Analyte for Method # | Prevantics Pre-operative Antiseptic Applicator 5.1 mL (clear)/Pilot Build 1.5 | Prevantics Pre-operative Applicator 5.1ml/Pilot Build 1.5
X51000 | FA80_ | 1060 | Physical Testing | Coverage Area (TM1028) | Pass | lb |  |  |  | See Analyte for Method # | Prevantics Pre-operative Antiseptic Applicator 5.1 mL (clear)/Pilot Build 1.5 | Prevantics Pre-operative Applicator 5.1ml/Pilot Build 1.5
X51000 | FA80_ | 1060 | Physical Testing | Activation Force (TM1028) | 19.8 | lbf | FDA,1 | 9 | 23 | See Analyte for Method # | Prevantics Pre-operative Antiseptic Applicator 5.1 mL (clear)/Pilot Build 1.5 | Prevantics Pre-operative Applicator 5.1ml/Pilot Build 1.5
X51000 | FA80_ | 1060 | Physical Testing | Label Confirmation (Visual Inspection) | Pass |  |  |  |  | See Analyte for Method # | Prevantics Pre-operative Antiseptic Applicator 5.1 mL (clear)/Pilot Build 1.5 | Prevantics Pre-operative Applicator 5.1ml/Pilot Build 1.5
X51000 | FA80_ | 1060 | Physical Testing | Bottle Engagement (Physical Inspection) | Pass |  |  |  |  | See Analyte for Method # | Prevantics Pre-operative Antiseptic Applicator 5.1 mL (clear)/Pilot Build 1.5 | Prevantics Pre-operative Applicator 5.1ml/Pilot Build 1.5
X51000 | FA80_ | 1060 | Physical Testing | Product Orientation (Visual Inspection) | Pass |  |  |  |  | See Analyte for Method # | Prevantics Pre-operative Antiseptic Applicator 5.1 mL (clear)/Pilot Build 1.5 | Prevantics Pre-operative Applicator 5.1ml/Pilot Build 1.5
X51000 | FA80_ | 1060 | Physical Testing | Puncture Force (TM1028) | 6 | lbf | FDA,1 | 3 | 7 | See Analyte for Method # | Prevantics Pre-operative Antiseptic Applicator 5.1 mL (clear)/Pilot Build 1.5 | Prevantics Pre-operative Applicator 5.1ml/Pilot Build 1.5
X510HFSUB | TR-11693 | 1057 | Foam Adhesion Tear | Foam Adhesion Tear | 11.53 | lbf | FDA,0 | 3 |  | TM 1027 | Handle Foam Assembly 5.1ml / Prevantics Pre-Operative Antiseptic Applicator 5.1ml | Handle Foam assembly 5.1ml/Prevantics
X510HFSUB | TR-11723 | 1057 | Foam Adhesion Tear | Foam Adhesion Tear (Measurement) | [5 empty] | TM 1027 | Handle Foam Assembly 5.1ml / Prevantics Pre-Operative Antiseptic Applicator 5.1ml | Handle Foam assembly 5.1ml/Prevantics
X510HFSUB | TR-11723 | 1058 | Appearance (Foam Shape) | Symmetric Elephant Foot Profile | Pass |  |  |  |  | Visual | Handle Foam Assembly 5.1ml / Prevantics Pre-Operative Antiseptic Applicator 5.1ml | Handle Foam assembly 5.1ml/Prevantics
X510HFSUB | TR-11723 | 1059 | Foam Adhesion Completeness | 360deg between foam & handle(No visible adhes/gaps | Pass |  |  |  |  | Visual | Handle Foam Assembly 5.1ml / Prevantics Pre-Operative Antiseptic Applicator 5.1ml | Handle Foam assembly 5.1ml/Prevantics
X510LIQSUB | TR-11695B | 895 | CHG and IPA NIR Testing | CHG ID | [5 empty] | TM370/TM371/TM386/TM3002 | Bottle Filled Assembly 5.1 mL Clear / A component of 5.1 mL Applicator Clear, Swab | Bottle Filled assembly 5.1ml/Prevantics
X510LIQSUB | TR-11695B | 1060 | Physical Testing | Bottle Seal Outside Diameter (Measurement) | 0.591 | in | FDA,3 | 0.544 | 0.594 | See Analyte for Method # | Bottle Filled Assembly 5.1 mL Clear / A component of 5.1 mL Applicator Clear, Swab | Bottle Filled assembly 5.1ml/Prevantics
X510LIQSUB | TR-11695E | 398 | pH | pH | 6.86 |  | FDA,1 | 5 | 8 | USP (791) | Bottle Filled Assembly 5.1 mL Clear / A component of 5.1 mL Applicator Clear, Swab | Bottle Filled assembly 5.1ml/Prevantics
X510LIQSUB | TR-11695M | 895 | CHG and IPA NIR Testing | IPA Assay |  | % | FDA,1 | 66.5 | 73.5 | TM370/TM371/TM386/TM3002 | Bottle Filled Assembly 5.1 mL Clear / A component of 5.1 mL Applicator Clear, Swab | Bottle Filled assembly 5.1ml/Prevantics
X510LIQSUB | TR-11695M | 895 | CHG and IPA NIR Testing | CHG Assay |  | % | FDA,2 | 3.05 | 3.47 | TM370/TM371/TM386/TM3002 | Bottle Filled Assembly 5.1 mL Clear / A component of 5.1 mL Applicator Clear, Swab | Bottle Filled assembly 5.1ml/Prevantics
X510LIQSUB | TR-11695M | 895 | CHG and IPA NIR Testing | IPA ID | [5 empty] | TM370/TM371/TM386/TM3002 | Bottle Filled Assembly 5.1 mL Clear / A component of 5.1 mL Applicator Clear, Swab | Bottle Filled assembly 5.1ml/Prevantics
X510LIQSUB | TR-11695M | 984 | Physical Description | Physical Description | [5 empty] | TM 208 | Bottle Filled Assembly 5.1 mL Clear / A component of 5.1 mL Applicator Clear, Swab | Bottle Filled assembly 5.1ml/Prevantics
X510LIQSUB | TR-11695M | 1060 | Physical Testing | Filled Bottle Weight (Measurement) | 8.89 | g | FDA,2 | 8.05 | 9.83 | See Analyte for Method # | Bottle Filled Assembly 5.1 mL Clear / A component of 5.1 mL Applicator Clear, Swab | Bottle Filled assembly 5.1ml/Prevantics
X510LIQSUB | TR-11695M | 1060 | Physical Testing | Seal Integrity (Vacuum/Visual-QA) | Pass | g |  |  |  | See Analyte for Method # | Bottle Filled Assembly 5.1 mL Clear / A component of 5.1 mL Applicator Clear, Swab | Bottle Filled assembly 5.1ml/Prevantics